## Introduction
Idemat 2024 Rev V1-2 | [9 empty] | Idemat is CC BY for students, tutors and lecturers
Data on Eco-costs 2024 V1.0 |  | "Idemat2024" | [7 empty] | Idemat is CC BY for designers, engineers, architects, employees
This database provides data as well on Recipe2016, the Carbon Footprint, CED, and Ecological Footprint (EF) | [9 empty] | Idemat is not CC BY for sellers of software for LCA and/or CSRD
Idemat by Joost Vogtlander is licensed under CC BY-NC 4.0
Industrial Property of Aiming Better
The eco-costs 2023 data in this database are based on the latest midpoint tables:
- UseTox 2 for Ecotoxicity and Human toxicity (cancer and non-cancer) as reccommended by EF
- IPCC 2021 GWP 100a (the latest tables)
- EF recommended characterisation factors for acidification, eutrofication, photochemical oxidant forming and fine dust
The LCA calculation model can be depicted as follows:
This database is for "background processes" (i.e. upstream and downstream processes) | [5 empty] | These data are to be used to convert the input tables of LCI to eco-costs.
This database provides data on the eco-costs on several aggregation levels:
1. table "Idemat 2023": practical data based on carefully selected LCIs from peer reviewed papers and scientific databases from universities
Note: detailed calculations of ecocosts of Ecoinvent LCIs are only available on the blackboard of the Delft University of Technology
2. table of the EF system of the EU for the PEF project (Product Environmental Footprint)
3. eco-costs data on processing of materials (from gate to gate), as used in the Cambridge Engineering Selector
4. table on food of 'agri-footprint'
5. EVR data on the production phase (from gate to gate)
5. EVR data for different consumption sectors for the EU25 (EIPRO study) (from cradle to gate)
The eco-costs data have been calculated by Simapro 9.4.0.1 applying the Ecocosts 2023 V1.0 data and midpoint tables see www.ecocostsvalue.com tab data)
This excel file on emissions and resource depletion provides data on:
- emisssion data of pure substances which are emitted: tab "emissions full lists" (the charaterisation tables)
- material scarcity data of pure substances which are used in the life-cycle chain: table "materials depl"
- water scarcity and biodiversity
In general, these data are to be used to convert the output tables of LCI to eco-costs , to be used when "foreground processes" (also called core processes) have emissions.
Changes:
2016-07-01 | first version of the Idematapp file, with new LCIs based on ELCD, own calculations (e.g. transport), specific LCIs from recent scientific peer reviewed papers, data from Probas, CESedupack, USLCI., Chalmers University, University of Bath
2016-07-02 | small corrections on natural fibres (extra degumming for textiles)
2016-07-10 | midpoints of eco-costs and CED added
2016-07-12 | small correction in thermosets
2016-08-04 | correction of mercury (primary) |  | and small corrections of other metals from ProBas
2016-08-21 | correction wool (correction USLCI)
2016-08-22 | recipe added, and small changes in non-ferro (sulfur oxides in ProBas)
2016-08-23 | small changes in cotton
2017-06-19 | version with new LCI data of the ELCD and data based on new eco-costs 2017:
all midpoint characterisation factors have been updated, with entirely new calculations on eco-costs of resource depletion (new modelling of land-use change and metal depletion)
2017-07-24 | agrofootprint added, and ReCiPe updated to '2016'
2017-07-31 | small corrections in CED and Recipe
2017-12-11 | packaging and food added plus downcycled (mechanical) plasics
2018-01-20 | packaging film, MAP gases, and special plastics added, corrections for heat of combustion of thermoplastics
2018-02-06 | corrections for N2 and O2
2018-03-10 | new data on Copper; new run in Simapro v8.5 (with new LCI data of ELCD) and ecocosts 2017 v1.2 (with uranium, raw, added)
2018-03-23 | Changed conversion carbon footprint (0.116 instead of 0.135) in tab agri-footprint
2018-05-11 | bio-PE and bio-PET changed
2018-07-30 | metals revised (new eco-costs of metals depletion)
2018-08-14 | wood revised and wood for wet civil engineering added
2018-09-14 | revision in ecocosts fine dust midpoint table
2018-10-01 | new data rare earth scarcity
2018-12-12 | new data metal scarcity
2018-12-14 | tab added for EN15804
2019-04-01 | battery data added for innomat: Iron Nitride magnet, SmCo magnet, ceramic magnet
2019-04-05 | carbon fibre changed and CED sustainable wind sun water corrected, estimate boron added
2019-04-11 | innomat data added:, graphite, ZnO, MnO2, Boron
2019-05-14 | lnadfill replaced under waste handllng F.130.01 |  |  | glass bottles changed
2019-05-27 | waste handling lines added (digesting cow dung, digesting food waste, digesting garden waste, composting)
2019-06-15 | tomato study added
2019-08-02 | new calculations based on ecocosts 2017 version V1.6 (for academic year 2019/2020)
2019-09-20 | some minor corrections
2019-09-21 | correction vanadium
2020-02-08 | correction particle board, paper+board, new plastics europe data (ABS,PA,PC,PE,PET,PMMA,POM,PP,PS,PUR,PVC,SAN,Polyols, MDI,TDI)
2020-08-17 | new version for academic year 2020-2021 with Ecocosts 2017 version 1.8 and new EF version 3.0
2020-09-07 | name changed from Idematapp to Idemat
2020-10-29 | food revised (fish)
2020-12-14 | stainless steel (and metals) revised, by revising EoL-RIR (recycled content); plus agri-footprint (5) updated and World Food database added (only eco-costs) in the Simapro Release 9.1.1.1
2020-12-30 | ReCiPe and EF recalculated
2021-04-02 | mismatch names of uranium adapted in CED, ReCiPe and EF
2021-04-16 | included 15 most used electricity countries (from Idemat 2012 Electricity file) |  |  |  |  | and | general elctricity and fuel electricity calculations updated
2021-05-13 | CED values updated for the 15 countries electricity
2021-09-02 | Idemat 2022 with eco-costs 2022 (for academic year 2021-2022)
2021-10-01 | small correction on white paint
2021-11-22 | Rev A. CESedupack data replaced by litterature data and better descriptions (e.g. added URLs)
2021-12-01 | Boron, Boron Carbide, and Borosilicate glass changed; pulp deleted; small changes in EoL heat data
2022-01-01 | Vanadium new calculation, ReCiPe normalisation checked |  |  |  | sulphuric acid
2022-02-01 | Recycled Neodymium magnets added
2022-02-07 | corrections CED plastics (CESedupack data replaced by TUD calculations of RevA)
2022-04-14 | bio MDF and bio particle board added
2022-04-30 | small corrections in rare earth
2022-07-21 | radiata pine revised; data for packaging paper revised to latest FEFCO data
2022-08-26 | data paper and packaging changed in materials as well as processing
2022-09-10 | PEI added and special plastics renumbered
2022-10-06 | recalculation of PB-1
2022-10-08 | recalculation CED of plastics and electricity per fuel
2022-11-10 | Aluminium trade and EVOH renewed
2022-11-15 | LNG added and pipeline renewed
2022-11-23 | printing and refrigerants added |  | offshore wind updated
2022-12-01 | Idemat 2023 with eco-costs 2023
2022-12-23 | NMC811 battery updated, electricity Norway added, copper revised
2023-01-12 | titanium and titanium oxide updated, printing details added
2023-07-01 | Idemat2023RevA: addition of chemical inorganic, chemicals organic, solvents, detergents, some chemical gasses, in chemicals. Renumbering of chemicals and alloys
2023-08-03 | addition proxi tables: plus addition fuels: EU lables, and lease car norms; plus correction EPS GPPS HIPS PPE TDI MDI PA 6
2023-08-10 | addition of pesticides, plus new EF midpoint tables for ecotoxicity, human cancer anf non-cancer (eco-costs 2023 V1.2)
2023-09-12 | upgrades of Li-ion batteries NMC 811 and LFP
2023-11-22 | correction nuclear electricity; PBAT added
2023-12-04 | revision of world electricity data
2023-12-16 | new eco-costs2024 plus new full list of electricity of countries (provinces and states) for the year 2022
2023-12-20 | particular metals added (arsenic, barium, berylium, bismuth, boron, hafnium, Niobium, Rhenium, Strontium, Thallium, Thorium) plus boric acid added
2024-01-16 | torrified wood, carbon sequestration in wood > 100 years
2024-02-04 | swiss electricity added, small correction electricity EU, obsolete electricity LCIs removed | [7 empty] | ,
2024-02-28 | tungsten virgin and seconday market mix updated
2024-03-10 | Added: - fiber laser cutting 1000W, 6000W, steel and AL; - asphalt; - glass (flint, green, brown); - folding boxboard GC!, 2, 3
2024-03-11 | PAN (Acrilic) added
2024-03-12 | clinker updated
2024-03-14 | Flax, Mycelium Protective Packaging, Paperfoam shifted to new category
2024-03-18 | chromium updated; leather updated; chromium oxide new; magnesium oxide new
2024-03-19 | new food data (250 lines)
2024-03-25 | grease (lithium-based and polymer-based) added;
2024-03-27 | coating metals changed to single side data; small correction glass
2024-04-15 | combustion of paper and wood: small correction of LHV calculation
2024-04-16 | conntainer transport sea corrected for m3kg
2024-05-13 | biodiversity credit added to testliner, kraftliner updated
2024-05-29 | EMAA (Ethylene-Methacrylic Acid Copolymer) and Methacrylic acid
2024-07-04 | data on IC and PCB updated; Naphtha added; Ferric Cloride added; Carnauba wax added
2024-07-05 | bio-PE updated for ethanol based; bio-PE added for tallow based
2024-07-12 | direct emissions added; passenger kilometers added for air and rail
2024-07-14 | TRACI V2.1 midpoints added
2024-07-17 | redefinition protection of nature and biodiversity
2024-07-21 | internet traffic and use of storage datacentres
The IDEMAT App (and the IDEMATlightLCA App) facilitates the search for sustainable materials by combining the cradle-to-gate data with end-of-life scenarios: see | [8 empty] | www.idematapp.com
Available for Iphone and Ipad in the App Store, and for Android smartphones in the Google Play store
The line numbers of a material or service in these apps correspond with the line numbers in the Idematapp tab, as well as in the Idemat tab and Ecoinvent tab (of the Idemat file at the blackboard)

## Idemat2024
. | .heading | . | . |  | Process | Total | eco-costs of | eco-costs of | eco-costs of | eco-costs of | Carbon | CED | ReCiPe2016 | ReCiPe | ReCiPe | ReCiPe | ReCiPe | ReCiPe | ReCiPe | EF 3.1 |  | ClassyFire | Note:
. | .heading | . | . |  |  | eco-costs | human health | protecting | resource | carbon | footprint | (Total) | endpoint (Pt) | human health | ecotoxicity | resources | human health | ecotoxicity | resources | Total | CAS | subclass | Idemat data based on Ecoinvent can be found at the blackboard of the Delft University of Technology
. | .heading | . | . | unit |  | euro | euro | nature euro | scarcity euro | footprint euro | kg CO2 equiv. | MJ | World(2010) H/A | Pt | Pt | Pt | DALY | species.year | USD2013 | Pt | numbers | name | That Idemat excel file contains also calculations on Ecoinvent LCIs in ReCiPe
Sources of LCI:
|  | A.010.02 | materials, agricultural, animal production
A.010.02.101.240318 Leather Chrome tanning, hides from Argentia | agriculture | A.010.02.101 | Materials, agricultural, animal production | kg | Leather Chrome tanning, hides from Argentia | 5.4473 | 0.98288 | 1.0878 | 1.2591 | 2.1175 | 15.9207 | 110.5689 | 0.35636 | 0.33688 | 0.014004 | 0.0054744 | 2.0197e-05 | 5.1791e-08 | 0.76672 | 0.0017792 |  |  | LCA for leather (chromium process). Hides assumed to be a byproduct of milk and meat production without significant value. Average data for the Netherlands. Input 989 kg food and 0.56 ha grassland per cow.
A.010.02.102.240318 Leather Vegetable tanning, hides from Europe | agriculture | A.010.02.102 | Materials, agricultural, animal production | kg | Leather Vegetable tanning, hides from Europe | 2.7294 | 0.16319 | 0.12533 | 0.05 | 2.3909 | 17.9769 | 90.5419 | 0.32985 | 0.31092 | 0.014482 | 0.004447 | 1.864e-05 | 5.3559e-08 | 0.62283 | 0.00078337 |  |  | LCA for leather (chromium process). Hides assumed to be a byproduct of milk and meat production without significant value. Average data for the Netherlands. Input 989 kg food and 0.56 ha grassland per cow.
A.010.02.103.230701 Wool (Australia, transported to Rotterdam) | agriculture | A.010.02.103 | Materials, agricultural, animal production | kg | Wool (Australia, transported to Rotterdam) | 10.9432 | 0.020238 | 0.061544 | 0.47714 | 10.3843 | 78.0775 | 59.0077 | 1.2867 | 1.2224 | 0.060243 | 0.0040028 | 7.3288e-05 | 2.2279e-07 | 0.56062 | 0.0022752 |  |  | Wiedemann et al.. Application of life cycle assessment to sheep production systems: investigating co-production of wool and meat using case studies from major global producers. Int J Life Cycle Assess (2015) 20:463–476. Table 1 and 3, Case 4. Merino, high quality wool. yield 50% from greasy wool. Plus transport, density 110 kg/m3.
A.010.02.104.230701 Wool at farm Australia | agriculture | A.010.02.104 | Materials, agricultural, animal production | kg | Wool at farm Australia | 10.8508 | 0.019904 | 0.050288 | 0.43886 | 10.3418 | 77.7575 | 54.7959 | 1.2779 | 1.2143 | 0.059938 | 0.003709 | 7.2798e-05 | 2.2166e-07 | 0.51947 | 0.002258 |  |  | Wiedemann et al.. Application of life cycle assessment to sheep production systems: investigating co-production of wool and meat using case studies from major global producers. Int J Life Cycle Assess (2015) 20:463–476. Table 1 and 3, Case 4. Merino, high quality wool. yield 50% from greasy wool. Plus transport, density 110 kg/m3.
| agriculture | A.010.04 | Materials, agricultural, others
A.010.04.101.230701 Crude palm kernel oil refined | agriculture | A.010.04.101 | Materials, agricultural, others | kg | Crude palm kernel oil refined | 0.77659 | 0.0040584 | 0.62708 | 0.019531 | 0.12592 | 0.94677 | 4.5654 | 0.023019 | 0.021869 | 0.00096888 | 0.00018118 | 1.3111e-06 | 3.5831e-09 | 0.025375 | 3.8627e-05 |  |  | recalculated from USLCI
A.010.04.102.230701 Palm kernel oil, crude from trees | agriculture | A.010.04.102 | Materials, agricultural, others | kg | Palm kernel oil, crude from trees | 0.67149 | 0.0025405 | 0.58532 | 0.00053498 | 0.083096 | 0.62478 | 0.072306 | 0.01611 | 0.015439 | 0.00066618 | 4.7167e-06 | 9.2561e-07 | 2.4637e-09 | 0.00066061 | 2.2529e-05 |  |  | recalculated from USLCI
A.010.04.103.230701 Potatoe starch, DE | agriculture | A.010.04.103 | Materials, agricultural, others | kg | Potatoe starch, DE | 0.12038 | 0.0039988 | 0.015647 | 0.016764 | 0.083972 | 0.63137 | 9.4328 | 0.013044 | 0.012012 | 0.00059088 | 0.00044061 | 7.2017e-07 | 2.1852e-09 | 0.06171 | 3.3745e-05 |  |  | data from ProBas, Umwelt Bundesambt
A.010.04.104.230701 Potatoes, DE | agriculture | A.010.04.104 | Materials, agricultural, others | kg | Potatoes, DE | 0.010456 | 0.00031764 | 0.0022099 | 0.0024588 | 0.0054698 | 0.041126 | 0.59757 | 0.00093413 | 0.00085271 | 4.6744e-05 | 3.4678e-05 | 5.1122e-08 | 1.7287e-10 | 0.0048569 | 2.4858e-06 |  |  | data from ProBas, Umwelt Bundesambt, plus pesticide proxi
A.010.04.105.230701 Rape cake, Europe | agriculture | A.010.04.105 | Materials, agricultural, others | kg | Rape cake, Europe | 0.15039 | 0.0013797 | 0.12001 | 0.002852 | 0.026146 | 0.19659 | 3.1665 | 0.0060188 | 0.0055567 | 0.00025749 | 0.00020465 | 3.3313e-07 | 9.5226e-10 | 0.028662 | 2.4163e-05 |  |  | Anda Fridrihsone, Francesco Romagnoli and Ugis Cabulis. "Environmental Life Cycle Assessment of Rapeseed and Rapeseed Oil Produced in Northern Europe: A Latvian Case Study". case spring, 60% allocation. Sustainability 2020, 12, 5699; doi:10.3390/su12145699
A.010.04.106.230701 Soy meal at coast Brazil | agriculture | A.010.04.106 | Materials, agricultural, others | kg | Soy meal at coast Brazil | 1.5836 | 0.007693 | 0.75681 | 0.02963 | 0.78951 | 5.9362 | 7.4375 | 0.10081 | 0.095766 | 0.0046532 | 0.0003918 | 5.7413e-06 | 1.7209e-08 | 0.054875 | 0.00018312 |  |  | see box A.040.04
A.010.04.107.230701 Soy meal at coast USA | agriculture | A.010.04.107 | Materials, agricultural, others | kg | Soy meal at coast USA | 0.10773 | 0.0059744 | 0.017946 | 0.018996 | 0.064817 | 0.48735 | 5.9512 | 0.011626 | 0.010837 | 0.00049331 | 0.00029631 | 6.4969e-07 | 1.8244e-09 | 0.041499 | 2.8018e-05 |  |  | see box A.040.04 | box A.040.04
A.010.04.108.230701 Soy oil, refined at coast Brazil | agriculture | A.010.04.108 | Materials, agricultural, others | kg | Soy oil, refined at coast Brazil | 1.6488 | 0.0080363 | 0.78767 | 0.030935 | 0.82218 | 6.1818 | 7.8155 | 0.105 | 0.099741 | 0.0048461 | 0.00040969 | 5.9797e-06 | 1.7922e-08 | 0.05738 | 0.0001908 |  |  | see box A.040.04 | Soybeen oil and meal is calculated by combining data from USLCI (background systems). ProBas (refining), Blonk (land-use change carbon footprint), Vogtlander (land-use change biodiversity).
A.010.04.109.230701 Soy oil, refined at coast USA | agriculture | A.010.04.109 | Materials, agricultural, others | kg | Soy oil, refined at coast USA | 0.11284 | 0.0062478 | 0.018735 | 0.019868 | 0.06799 | 0.5112 | 6.2686 | 0.012183 | 0.011356 | 0.00051685 | 0.00031031 | 6.8079e-07 | 1.9114e-09 | 0.043461 | 2.9382e-05 |  |  | see box A.040.04 | Note: freshwater eco-toxcicity is neglected because of the very high unaccuacies (factor 100) on the level of individual substances.
A.010.04.110.230701 Soybean grain, harvested and transported to coast Brazil | agriculture | A.010.04.110 | Materials, agricultural, others | kg | Soybean grain, harvested and transported to coast Brazil | 1.5257 | 0.0053412 | 0.73744 | 0.028116 | 0.75483 | 5.6754 | 4.885 | 0.095209 | 0.090481 | 0.0044198 | 0.00030822 | 5.4245e-06 | 1.6345e-08 | 0.043168 | 0.00017014 |  |  | see box A.040.04 | See punlications:
A.010.04.111.230701 Soybean grain, harvested and transported to coast USA | agriculture | A.010.04.111 | Materials, agricultural, others | kg | Soybean grain, harvested and transported to coast USA | 0.079236 | 0.0036568 | 0.013303 | 0.017694 | 0.044582 | 0.3352 | 3.4282 | 0.007802 | 0.0072446 | 0.00034276 | 0.00021462 | 4.3433e-07 | 1.2676e-09 | 0.030059 | 1.8126e-05 |  |  | see box A.040.04 | H Pollak, 2020. "Pesticide footprint of Brazilian soybeans. A temporal study of pesticide use and impacts in the Brazilian soybean cultivation", Chalmers University
A.010.04.112.230701 Soybean oil, crude, degummed at coast Brazil | agriculture | A.010.04.112 | Materials, agricultural, others | kg | Soybean oil, crude, degummed at coast Brazil | 1.5847 | 0.0076982 | 0.75732 | 0.02965 | 0.79004 | 5.9402 | 7.4426 | 0.10088 | 0.09583 | 0.0046564 | 0.00039207 | 5.7452e-06 | 1.722e-08 | 0.054912 | 0.00018325 |  |  | see box A.040.04 | Rosenbaum, Bachmann, Gold, Huijbregts, Jolliet, Juraske, Koehler, Larsen, MacLeod, Margni, McKone, Payet, Schuhmacher, van de Meent, Hauschild. 2008. "USEtox—the UNEP-SETAC toxicity model: recommended characterisation factors for human toxicity and freshwater ecotoxicity in life cycle impact assessment". Int J Life Cycle Assess (2008) 13:532–546
A.010.04.113.230701 Soybean oil, crude, degummed at coast USA | agriculture | A.010.04.113 | Materials, agricultural, others | kg | Soybean oil, crude, degummed at coast USA | 0.10781 | 0.0059784 | 0.017958 | 0.019009 | 0.064861 | 0.48768 | 5.9552 | 0.011634 | 0.010844 | 0.00049365 | 0.00029651 | 6.5013e-07 | 1.8256e-09 | 0.041528 | 2.8037e-05 |  |  | see box A.040.04
| agriculture | A.010.06 | Materials, agricultural, plant oils
A.010.06.101.230701 Palm oil in Rotterdam | agriculture | A.010.06.101 | Materials, agricultural, plant oils | kg | Palm oil in Rotterdam | 0.79948 | 0.0041789 | 0.62984 | 0.029005 | 0.13646 | 1.026 | 5.616 | 0.025179 | 0.02388 | 0.0010449 | 0.00025426 | 1.4316e-06 | 3.8643e-09 | 0.035611 | 4.2901e-05 |  |  | recalculated from USLCI
A.010.06.102.230701 Rape oil, Europe | agriculture | A.010.06.102 | Materials, agricultural, plant oils | kg | Rape oil, Europe | 0.46537 | 0.0042695 | 0.37136 | 0.0088256 | 0.080909 | 0.60834 | 9.7988 | 0.018625 | 0.017195 | 0.00079681 | 0.00063327 | 1.0309e-06 | 2.9468e-09 | 0.088694 | 7.4773e-05 |  |  | Fridrihsone et al. "Environmental Life Cycle Assessment of Rapeseed and Rapeseed Oil Produced in Northern Europe: A Latvian Case Study" Sustainability 2020, 12, 5699; doi:10.3390/su12145699
A.010.06.103.230701 Soybean oil from Brazil in Rotterdam | agriculture | A.010.06.103 | Materials, agricultural, plant oils | kg | Soybean oil from Brazil in Rotterdam | 1.6649 | 0.0082934 | 0.78948 | 0.037531 | 0.82956 | 6.2373 | 8.5841 | 0.10645 | 0.10109 | 0.0049013 | 0.00046227 | 6.0605e-06 | 1.8126e-08 | 0.064743 | 0.00019387 |  |  | see box A.040.04
A.010.06.104.230701 Soybean oil from USA in Rotterdam | agriculture | A.010.06.104 | Materials, agricultural, plant oils | kg | Soybean oil from USA in Rotterdam | 0.12631 | 0.0064972 | 0.020233 | 0.025394 | 0.074184 | 0.55778 | 6.9199 | 0.013393 | 0.012475 | 0.00056351 | 0.00035468 | 7.4789e-07 | 2.084e-09 | 0.049676 | 3.1967e-05 |  |  | see box A.040.04
| agriculture | A.010.08 | Materials, agricultural, plant production
A.010.08.101.230701 bio-Cotton, China | agriculture | A.010.08.101 | Materials, agricultural, plant production | kg | bio-Cotton, China | 0.95971 | 0.0020208 | 0.0044368 | 0.9148 | 0.038444 | 0.28905 | 4.7975 | 0.034014 | 0.031082 | 0.0027722 | 0.00015981 | 1.8634e-06 | 1.0252e-08 | 0.022382 | 0.00065143 |  |  | from: LCA update of cotton fibre and fabric life cycle inventory, Cotton Incorporated, 2017, John Jewell
A.010.08.102.230701 bio-Cotton, India | agriculture | A.010.08.102 | Materials, agricultural, plant production | kg | bio-Cotton, India | 0.89009 | 0.0025093 | 0.0056697 | 0.83097 | 0.050944 | 0.38303 | 6.2957 | 0.033066 | 0.030234 | 0.0026076 | 0.00022413 | 1.8126e-06 | 9.6435e-09 | 0.031391 | 0.00059186 |  |  | from: LCA update of cotton fibre and fabric life cycle inventory, Cotton Incorporated, 2017, John Jewell
A.010.08.103.230701 bio-Cotton, USA | agriculture | A.010.08.103 | Materials, agricultural, plant production | kg | bio-Cotton, USA | 0.99608 | 0.0044901 | 0.010639 | 0.87876 | 0.10219 | 0.76835 | 12.6968 | 0.049832 | 0.046003 | 0.0034154 | 0.0004138 | 2.758e-06 | 1.2631e-08 | 0.057955 | 0.00052431 |  |  | from: LCA update of cotton fibre and fabric life cycle inventory, Cotton Incorporated, 2017, John Jewell
A.010.08.104.230701 Cotton, China | agriculture | A.010.08.104 | Materials, agricultural, plant production | kg | Cotton, China | 1.0285 | 0.0054138 | 0.016145 | 0.91841 | 0.088558 | 0.66585 | 10.1154 | 0.043047 | 0.039482 | 0.0031238 | 0.00044076 | 2.3671e-06 | 1.1553e-08 | 0.061732 | 0.00067306 |  |  | from: LCA update of cotton fibre and fabric life cycle inventory, Cotton Incorporated, 2017, John Jewell
A.010.08.105.230701 Cotton, India | agriculture | A.010.08.105 | Materials, agricultural, plant production | kg | Cotton, India | 1.0246 | 0.0090513 | 0.029785 | 0.83847 | 0.14729 | 1.1074 | 16.5006 | 0.050488 | 0.046436 | 0.0032851 | 0.00076725 | 2.7839e-06 | 1.2149e-08 | 0.10746 | 0.0006341 |  |  | from: LCA update of cotton fibre and fabric life cycle inventory, Cotton Incorporated, 2017, John Jewell
A.010.08.106.230701 Cotton, trade mix, China, India, USA | agriculture | A.010.08.106 | Materials, agricultural, plant production | kg | Cotton, trade mix, China, India, USA | 1.0449 | 0.0078653 | 0.024466 | 0.87876 | 0.13385 | 1.0064 | 15.2804 | 0.051117 | 0.047055 | 0.0033959 | 0.00066661 | 2.821e-06 | 1.2559e-08 | 0.093363 | 0.00062767 |  |  | from: LCA update of cotton fibre and fabric life cycle inventory, Cotton Incorporated, 2017, John Jewell
A.010.08.107.230701 Cotton, USA | agriculture | A.010.08.107 | Materials, agricultural, plant production | kg | Cotton, USA | 1.0975 | 0.0094565 | 0.027949 | 0.88427 | 0.1758 | 1.3218 | 20.5257 | 0.063067 | 0.05831 | 0.0039314 | 0.00082595 | 3.4958e-06 | 1.4539e-08 | 0.11568 | 0.00055616 |  |  | from: LCA update of cotton fibre and fabric life cycle inventory, Cotton Incorporated, 2017, John Jewell
A.010.08.108.230701 Jute fibres, Bangladesh, rainfed | agriculture | A.010.08.108 | Materials, agricultural, plant production | kg | Jute fibres, Bangladesh, rainfed | 0.18234 | 0.0029749 | 0.029099 | 0.021965 | 0.1283 | 0.96466 | 3.8946 | 0.023306 | 0.022108 | 0.00097121 | 0.00022639 | 1.3254e-06 | 3.5917e-09 | 0.031708 | 3.9869e-05 |  |  | Rahman and Bala 2009. Ecological and environmental sustainability of jute production systems in Bangladesh: life cycle assessment
A.010.08.109.230701 Jute fibres, trade mix | agriculture | A.010.08.109 | Materials, agricultural, plant production | kg | Jute fibres, trade mix | 0.27661 | 0.0029749 | 0.029099 | 0.11624 | 0.1283 | 0.96466 | 3.8946 | 0.023293 | 0.021894 | 0.0011724 | 0.00022639 | 1.3126e-06 | 4.336e-09 | 0.031708 | 6.8333e-05 |  |  | Rahman and Bala 2009. Ecological and environmental sustainability of jute production systems in Bangladesh: life cycle assessment
A.010.08.110.230701 Jute fibres, Bangladesh | agriculture | A.010.08.110 | Materials, agricultural, plant production | kg | Jute fibres, Bangladesh | 0.227 | 0.0029749 | 0.029099 | 0.066624 | 0.1283 | 0.96466 | 3.8946 | 0.043174 | 0.041625 | 0.0013221 | 0.00022639 | 2.4955e-06 | 4.8893e-09 | 0.031708 | 5.0689e-05 |  |  | Rahman and Bala 2009. Ecological and environmental sustainability of jute production systems in Bangladesh: life cycle assessment
A.010.08.111.230701 Jute fibres, India | agriculture | A.010.08.111 | Materials, agricultural, plant production | kg | Jute fibres, India | 0.67769 | 0.0029749 | 0.029099 | 0.51732 | 0.1283 | 0.96466 | 3.8946 | 0.021862 | 0.019624 | 0.0020109 | 0.00022639 | 1.1765e-06 | 7.4366e-09 | 0.031708 | 0.00018962 |  |  | Rahman and Bala 2009. Ecological and environmental sustainability of jute production systems in Bangladesh: life cycle assessment
A.010.08.112.230701 Jute fibres, India, rainfed | agriculture | A.010.08.112 | Materials, agricultural, plant production | kg | Jute fibres, India, rainfed | 0.24347 | 0.0029749 | 0.029099 | 0.083099 | 0.1283 | 0.96466 | 3.8946 | 0.020415 | 0.019124 | 0.0010646 | 0.00022639 | 1.1465e-06 | 3.9373e-09 | 0.031708 | 5.8714e-05 |  |  | Rahman and Bala 2009. Ecological and environmental sustainability of jute production systems in Bangladesh: life cycle assessment
A.010.08.113.230701 Kenaf fibres, Italy | agriculture | A.010.08.113 | Materials, agricultural, plant production | kg | Kenaf fibres, Italy | 0.28076 | 0.0026113 | 0.0066394 | 0.22728 | 0.044227 | 0.33254 | 5.0935 | 0.019845 | 0.019048 | 0.00057151 | 0.00022543 | 1.142e-06 | 2.1136e-09 | 0.031573 | 0.00013507 |  |  | Ardente F. et al., 2008. Energy and Buildings 40 pp 1-10
A.010.08.114.230701 Kenaf fibres, India | agriculture | A.010.08.114 | Materials, agricultural, plant production | kg | Kenaf fibres, India | 0.31745 | 0.0026113 | 0.0066394 | 0.26397 | 0.044227 | 0.33254 | 5.0935 | 0.0082232 | 0.0071388 | 0.0008589 | 0.00022543 | 4.2799e-07 | 3.1764e-09 | 0.031573 | 9.5011e-05 |  |  | Ardente F. et al., 2008. Energy and Buildings 40 pp 1-10
A.010.08.115.230701 Linseed produced in region | agriculture | A.010.08.115 | Materials, agricultural, plant production | kg | Linseed produced in region | 0.15888 | 0.0060195 | 0.014277 | 0.1006 | 0.037981 | 0.28557 | 14.0998 | 0.0089415 | 0.0075468 | 0.00047723 | 0.0009175 | 4.5244e-07 | 1.7649e-09 | 0.1285 | 3.1687e-05 |  |  | Agricultural production is part of production system. Delft University of Technology based on Dutch Industry
A.010.08.116.230701 European Flax, scutched, long fibres (12% moisture content) | agriculture | A.010.08.116 | Materials, agricultural, plant production | kg | European Flax, scutched, long fibres (12% moisture content) | 0.32969 | 0.048497 | 0.096946 | 0.00099867 | 0.18325 | 1.3778 | 10.3207 | 0.029255 | 0.027459 | 0.0012316 | 0.00056536 | 1.6462e-06 | 4.5547e-09 | 0.079181 | 9.9484e-05 |  |  | https://allianceflaxlinenhemp.eu/en/european-flax-linen-hemp-media-library/12/life-cycle-assessment-lca-of-european-flax-scutched-flax-report. Correction for pesticides
| ceramics | A.020
| ceramics | A.020.01 | Materials, ceramics
A.020.01.101.230701 Alumina | ceramics | A.020.01.101 | Materials, ceramics | kg | Alumina | 1.1491 | 0.032884 | 0.14201 | 0.4958 | 0.47845 | 3.5974 | 62.7677 | 0.10086 | 0.095773 | 0.0035909 | 0.0014987 | 5.7418e-06 | 1.328e-08 | 0.2099 | 0.00022415 | 1333-84-2 |  | estimate based on Aluminium content
A.020.01.102.230701 Aluminium Nitride | ceramics | A.020.01.102 | Materials, ceramics | kg | Aluminium Nitride | 1.4315 | 0.040965 | 0.17691 | 0.61765 | 0.59603 | 4.4814 | 78.1926 | 0.12565 | 0.11931 | 0.0044734 | 0.001867 | 7.1528e-06 | 1.6544e-08 | 0.26149 | 0.00027923 | 24304-00-5 |  | estimate based on Aluminium content
A.020.01.103.230701 Boron Carbide | ceramics | A.020.01.103 | Materials, ceramics | kg | Boron Carbide | 1.4777 | 0.12339 | 0.25968 | 0.12853 | 0.96609 | 7.2638 | 47.971 | 0.18693 | 0.17881 | 0.007228 | 0.00089569 | 1.072e-05 | 2.6731e-08 | 0.12545 | 0.0010939 | 12011-54-0 |  | sintering process: heating by electricity is 1800 degrees x 1000J/kg = 1.8 MJ. ChuanSunYunkaiL, YunfeiWang, LingboZhu, QuanzhenJiang, YongMiao, XuebingChen. Effect of alumina addition on the densification of boron carbide ceramics prepared by spark plasma sintering technique Ceramics International. Volume 40, Issue 8, Part B, September 2014, Pages 12723-12728
A.020.01.104.230701 Germanium | ceramics | A.020.01.104 | Materials, ceramics | kg | Germanium | 1107.6566 | 4.3213 | 7.2 | 997.3549 | 98.7804 | 742.7096 | 10488.722 | 15.0117 | 13.2929 | 0.62019 | 1.0986 | 0.00079694 | 2.2936e-06 | 153.8703 | 0.036549 | 7440-56-4 |  | 852 kg CO2-eq/kg germanium, 10.7 MJgen.ind/ kgCO2, gives 9116 MJ/kg. Van Hoof, G., Schurmans, M., Robertz, B. et al. Moving Towards Sustainable Germanium Sourcing Evaluated by Means of Life Cycle Assessment. J. Sustain. Metall. 6, 333–343 (2020). https://doi.org/10.1007/s40831-020-00277-4
A.020.01.105.230701 Glaze (in addition to Porcelain and Stoneware) | ceramics | A.020.01.105 | Materials, ceramics | kg | Glaze (in addition to Porcelain and Stoneware) | 0.20629 | 0.19496 | 0.0058 | 0.00048765 | 0.0050403 | 0.037897 | 1.3744 | 0.0032154 | 0.0013261 | 0.0018228 | 6.639e-05 | 7.9504e-08 | 6.7412e-09 | 0.0092983 | 0.00036553 |  |  | When pottery is painted with glaze, the solvents of the glaze will evaporate. This is the calculation of the emissions only of these solvents. Wet paint contains: diacetone alcohol (concentration 25% - 10%, take 17,5%); butanone (concentration 25%-10%, take 17,5%); methanol (concentration up to 2,5%, take 2,5%)
A.020.01.106.230701 Porcelain | ceramics | A.020.01.106 | Materials, ceramics | kg | Porcelain | 0.082122 | 0.0081521 | 0.014131 | 0.0039571 | 0.055881 | 0.42016 | 6.9269 | 0.010603 | 0.0097859 | 0.00042634 | 0.00039087 | 5.8668e-07 | 1.5767e-09 | 0.054744 | 2.6276e-05 |  |  | Environmental assessment for the production of porcelain in the Netherlands, situation 1988. Transport of raw materials included.
A.020.01.107.230701 PZT Piezo-electric ceramic | ceramics | A.020.01.107 | Materials, ceramics | kg | PZT Piezo-electric ceramic | 66.5072 | 4.9358 | 23.1548 | 8.7873 | 29.6293 | 222.7769 | 3268.9586 | 12.0039 | 11.4763 | 0.38305 | 0.14456 | 0.00068803 | 1.4166e-06 | 20.2458 | 0.040094 |  |  | Data for the production including raw materials, transport and energy production. Visits to the factory and interviews with the process engineers, the Netherlands. Material, energy and emission totals of the whole factory are allocated to the total output of finished product of the factory.
A.020.01.108.230701 Silicon (purified) for electronics and PV cells, gross | ceramics | A.020.01.108 | Materials, ceramics | kg | Silicon (purified) for electronics and PV cells, gross | 52.0864 | 1.0153 | 2.2878 | 20.3366 | 28.4466 | 213.884 | 3139.8989 | 4.1705 | 3.898 | 0.17763 | 0.09487 | 0.00023369 | 6.5692e-07 | 13.2872 | 0.01039 | 7440-21-3 |  | Litt. Stephen Maldonado. The Importance of New “Sand-to-Silicon” Processes for the Rapid Future Increase of Photovoltaics. ACS Energy Lett. 2020, 5, 11, 3628–3632 https://doi.org/10.1021/acsenergylett.0c02100. Also: Litt. Alejandro Calderón Díaz. Energy Life Cycle Assessment (LCA) of silicon-based photovoltaic technologies and the influence of where it is manufactured and installed. 2014. University of Barcelona. (Laremann, 2011).
A.020.01.109.230701 Silicon carbide | ceramics | A.020.01.109 | Materials, ceramics | kg | Silicon carbide | 3.6646 | 0.2709 | 1.0905 | 0.0063815 | 2.2968 | 17.2694 | 196.0252 | 0.60532 | 0.57206 | 0.019657 | 0.013602 | 3.4296e-05 | 7.2694e-08 | 1.9051 | 0.0011368 | 409-21-2 |  | production energy from CESedupack
A.020.01.110.230701 Silicon Nitride | ceramics | A.020.01.110 | Materials, ceramics | kg | Silicon Nitride | 1.2085 | 0.014148 | 0.024815 | 0.71807 | 0.45145 | 3.3944 | 35.0544 | 0.063795 | 0.058765 | 0.0027663 | 0.0022631 | 3.5231e-06 | 1.023e-08 | 0.31696 | 0.00014745 | 12033-60-2 |  | heating to 1400 - 1500 degrees, specific heat between 670 and 700 J/kg, use electricity (like sintering). Note that the reaction as such is exotherm
A.020.01.111.230701 Stoneware | ceramics | A.020.01.111 | Materials, ceramics | kg | Stoneware | 0.079128 | 0.0081432 | 0.013765 | 0.0027164 | 0.054503 | 0.4098 | 6.7908 | 0.010315 | 0.0095205 | 0.00041647 | 0.00037755 | 5.7077e-07 | 1.5402e-09 | 0.052879 | 2.572e-05 |  |  | Environmental assessment for the production of sanitary ware in the Netherlands, situation 2000. Transport of raw materials included.
A.020.01.112.230701 Tungsten Carbide | ceramics | A.020.01.112 | Materials, ceramics | kg | Tungsten Carbide | 23.8515 | 1.5095 | 3.1399 | 18.9867 | 0.21538 | 1.6194 | 31.5989 | 1.2328 | 1.2018 | 0.02258 | 0.0083993 | 7.2049e-05 | 8.3505e-08 | 1.1764 | 0.0050877 | 12070-12-1 |  | WC , 94% weight W. It is heated to 2000 degrees to form WC, where the specific heat of W= 133 J/kg.K = 0.266MJ (take electricity)
A.020.01.113.230701 Zirconia | ceramics | A.020.01.113 | Materials, ceramics | kg | Zirconia | 0.56604 | 0.00033326 | 0.027347 | 0.4958 | 0.04256 | 0.32 | 4.2 | 0.013541 | 0.012847 | 0.00039439 | 0.00029988 | 7.7021e-07 | 1.4585e-09 | 0.042 | 2.6293e-05 | 1314-23-4 |  | ZrO2. Litt. Thinkstep report Life Cycle Assessment of Zircon Sand Production Applied to Ceramic Tiles (Stage 1), study for the Zircon Industry Association. See also website https://www.zircon-association.org/zirconia.html
| chemicals | A.030
| chemicals | A.030.02 | Materials, chemicals, acids inorganic
A.030.02.101.230701 HCL (hydrochloric acid) | chemicals | A.030.02.101 | Materials, chemicals, acids inorganic | kg | HCL (hydrochloric acid) | 0.085119 | 0.00016939 | 0.0026986 | 0.05797 | 0.024281 | 0.18256 | 6.6652 | 0.0042212 | 0.0035916 | 0.00015366 | 0.00047586 | 2.1533e-07 | 5.6828e-10 | 0.066648 | 1.4027e-05 | 7647-01-0 | Halogen hydrides | data from Plastics Europe LCI database
A.030.02.102.230701 Nitric acid | chemicals | A.030.02.102 | Materials, chemicals, acids inorganic | kg | Nitric acid | 0.084896 | 2.6252e-05 | 6.102e-05 | 0.00011039 | 0.084698 | 0.63683 | 0.083791 | 0.010358 | 0.0098732 | 0.00048258 | 1.9963e-06 | 5.9192e-07 | 1.7847e-09 | 0.0002796 | 1.7873e-05 | 78989-43-2 | Non-metal nitrates | own research: 0.27 kg Ammonia, 0.03 MJ electricity (assumption: good control of N20 and NOx emissions)
A.030.02.103.230701 Phosphoric acid | chemicals | A.030.02.103 | Materials, chemicals, acids inorganic | kg | Phosphoric acid | 0.11216 | 0.039828 | 0.0035556 | 0.0064333 | 0.062343 | 0.46874 | 7.2091 | 0.008983 | 0.0081121 | 0.00039411 | 0.00047679 | 4.8634e-07 | 1.4575e-09 | 0.066777 | 0.00016911 | 7664-38-2 | Non-metal phosphates | LCI data from SPINE project Chalmers University
A.030.02.104.230701 Sulphuric acid | chemicals | A.030.02.104 | Materials, chemicals, acids inorganic | kg | Sulphuric acid | 0.016061 | 0.00092548 | 5.1311e-05 | 0.0032581 | 0.011826 | 0.08892 | 1.5607 | 0.0015525 | 0.001388 | 7.5894e-05 | 8.8636e-05 | 8.3211e-08 | 2.8067e-10 | 0.012414 | 8.2383e-05 | 7664-93-9 | Non-metal sulfates | Mami Marwa, Aribi Soumaya, Noureddine Hajjaji, and Mohamed Razak Jeday. AN ENVIRONMENTAL LIFE CYCLE ASSESSMENT OF AN INDUSTRIAL SYSTEM: CASE OF INDUSTRIAL SULFURIC ACID. International Journal of Energy, Environment, and Economics Volume 25, Issue 4 (2017) Note: production in Tunesia
A.030.02.105.230701 Boric acid | chemicals | A.030.02.105 | Materials, chemicals, acids inorganic | kg | Boric acid | 1.8152 | 0.1546 | 0.32476 | 0.15441 | 1.1814 | 8.8831 | 55.3498 | 0.23041 | 0.22049 | 0.0088877 | 0.0010365 | 1.3219e-05 | 3.2869e-08 | 0.14516 | 0.0013686
| chemicals | A.030.04 | Materials, chemicals, acids organic
A.030.04.101.230701 Acetic acid trade mix | chemicals | A.030.04.101 | Materials, chemicals, acids organic | kg | Acetic acid trade mix | 0.29444 | 0.01138 | 0.019089 | 0.0035625 | 0.26041 | 1.9579 | 27.7457 | 0.038208 | 0.035072 | 0.0016354 | 0.0015011 | 2.1026e-06 | 6.0481e-09 | 0.21024 | 9.6432e-05 | 77671-22-8 | Carboxylic acids | Market mix is confidential information of a manufacturer. Monsanto process and fermentation info from Otto Hromatka and Heinrich Ebner (1959). "Vinegar by Submerged Oxidative Fermentation". Ind. Eng. Chem. 51 (10): 1279 –1280. doi:10.1021/ie50598a033.
A.030.04.102.230701 Acetic Anhydride trade mix | chemicals | A.030.04.102 | Materials, chemicals, acids organic | kg | Acetic Anhydride trade mix | 0.74826 | 0.016495 | 0.028704 | 0.45332 | 0.24974 | 1.8777 | 49.9383 | 0.040687 | 0.036226 | 0.0016728 | 0.002788 | 2.1718e-06 | 6.1862e-09 | 0.39048 | 0.000125 | 108-24-7 | Dicarboxylic acids and derivatives | 64% methyl acetate carbonylation (Halcon), 36% Ketene route; information manufacturer US and Europe
A.030.04.103.230701 Acetic Anhydride, Halcon process | chemicals | A.030.04.103 | Materials, chemicals, acids organic | kg | Acetic Anhydride, Halcon process | 0.60398 | 0.014447 | 0.024589 | 0.43766 | 0.12729 | 0.95703 | 35.4725 | 0.023775 | 0.021038 | 0.00091945 | 0.0018181 | 1.2613e-06 | 3.4003e-09 | 0.25463 | 8.0073e-05 | 108-24-7 | Dicarboxylic acids and derivatives | Information from Dr. Richard Murphy, Imperial College London, personal communication. A report made for the Dutch ministry of VROM (2002) by Hillier and Murphy of the Imperial College London. Data from the BP manufacturing plant in Hull, UK. Report only available at the Imperial College on request.
A.030.04.104.230701 Acetic Anhydride, Ketene process | chemicals | A.030.04.104 | Materials, chemicals, acids organic | kg | Acetic Anhydride, Ketene process | 1.0048 | 0.020136 | 0.036019 | 0.48116 | 0.46744 | 3.5145 | 75.6552 | 0.070751 | 0.063227 | 0.003012 | 0.0045123 | 3.7906e-06 | 1.1139e-08 | 0.63197 | 0.00020488 | 108-24-7 | Dicarboxylic acids and derivatives | confidential information from supplier
A.030.04.105.230701 Chloroacetic acid (1) | chemicals | A.030.04.105 | Materials, chemicals, acids organic | kg | Chloroacetic acid (1) | 0.37957 | 0.034531 | 0.046972 | 0.0037147 | 0.29436 | 2.2132 | 24.9991 | 0.050321 | 0.047195 | 0.0019713 | 0.0011547 | 2.8294e-06 | 7.2903e-09 | 0.16173 | 0.00014017 | 79-11-8 | Alpha-halocarboxylic acids and derivatives
A.030.04.106.230701 Maleic acid | chemicals | A.030.04.106 | Materials, chemicals, acids organic | kg | Maleic acid | 0.11279 | 0.023094 | 0.041384 | 0.0017477 | 0.046563 | 0.3501 | 50.2563 | 0.018595 | 0.014504 | 0.00056596 | 0.0035246 | 8.6956e-07 | 2.093e-09 | 0.49364 | 8.9513e-05 | 110-16-7 | Dicarboxylic acids and derivatives
A.030.04.107.231020 Adipic acid | chemicals | A.030.04.107 | Materials, chemicals, acids organic | kg | Adipic acid | 0.6636 | 0.015263 | 0.11338 | 0.0085212 | 0.52644 | 3.9582 | 58.4774 | 0.096741 | 0.089696 | 0.0033939 | 0.0036513 | 5.3775e-06 | 1.2551e-08 | 0.51139 | 0.00020973 |  |  | Cyclohexanone+3HNO3 -> Adipic acid+3H2O+3NO2
A.030.04.108.240528 Methacrylic acid, copy | chemicals | A.030.04.108 | Materials, chemicals, acids organic | kg | Methacrylic acid, copy | 1.8057 | 0.20621 | 0.52909 | 0.18946 | 0.88095 | 6.6237 | 117.195 | 0.24451 | 0.23047 | 0.008483 | 0.005559 | 1.3817e-05 | 3.1372e-08 | 0.77857 | 0.00071875
| chemicals | A.030.06 | Materials, chemicals, fertilisers inorganic and organic
A.030.06.101.230701 Fertilizer-N | chemicals | A.030.06.101 | Materials, chemicals, fertilisers inorganic and organic | kg | Fertilizer-N | 0.73748 | 0.038406 | 0.10789 | 0.027432 | 0.56375 | 4.2387 | 59.5661 | 0.10186 | 0.094774 | 0.0039478 | 0.0031425 | 5.6819e-06 | 1.46e-08 | 0.44013 | 0.00023421 |  |  | ProBas, Umwelt Bundesambt
A.030.06.102.230701 Fertilizer-P | chemicals | A.030.06.102 | Materials, chemicals, fertilisers inorganic and organic | kg | Fertilizer-P | 0.23194 | 0.011277 | 0.036397 | 0.023647 | 0.16062 | 1.2077 | 16.8458 | 0.030945 | 0.028557 | 0.0011726 | 0.0012156 | 1.712e-06 | 4.3367e-09 | 0.17026 | 0.00013839 |  |  | ProBas, Umwelt Bundesambt
A.030.06.103.230701 Fertilizer-K | chemicals | A.030.06.103 | Materials, chemicals, fertilisers inorganic and organic | kg | Fertilizer-K | 0.13357 | 0.0063001 | 0.014764 | 0.0096063 | 0.1029 | 0.77372 | 11.6099 | 0.017111 | 0.015871 | 0.00069881 | 0.00054116 | 9.5152e-07 | 2.5844e-09 | 0.075793 | 4.2161e-05 |  |  | ProBas, Umwelt Bundesambt
| chemicals | A.030.08 | Materials, chemicals, gases
A.030.08.101.230701 Argon | chemicals | A.030.08.101 | Materials, chemicals, gases | kg | Argon | 0.3308 | 0.012855 | 0.021423 | 0.0034488 | 0.29308 | 2.2036 | 31.1256 | 0.042997 | 0.03945 | 0.0018411 | 0.0017056 | 2.3651e-06 | 6.8088e-09 | 0.23889 | 0.00010848 | 7440-37-1 | Homogeneous noble gases (class) | energy for production, based on European Industry
A.030.08.102.230701 Carbon dioxide, liquid | chemicals | A.030.08.102 | Materials, chemicals, gases | kg | Carbon dioxide, liquid | 0.077908 | 0.0026555 | 0.0052886 | 0.0058347 | 0.06413 | 0.48218 | 7.4492 | 0.009489 | 0.0088071 | 0.00040358 | 0.00027837 | 5.28e-07 | 1.4925e-09 | 0.038988 | 2.4218e-05 | 124-38-9 | Other non-metal oxides | energy for production, based on European Industry
A.030.08.103.230701 Carbon monoxide | chemicals | A.030.08.103 | Materials, chemicals, gases | kg | Carbon monoxide | 0.2603 | 0.0086787 | 0.06351 | 0.0026226 | 0.18549 | 1.3947 | 52.7999 | 0.039323 | 0.034978 | 0.0014403 | 0.0029046 | 2.097e-06 | 5.3267e-09 | 0.4068 | 0.00012617 | 630-08-0 | Homogeneous other non-metal compounds (class) | copy USLCI
A.030.08.104.230701 Chlorine (US 2011) | chemicals | A.030.08.104 | Materials, chemicals, gases | kg | Chlorine (US 2011) | 0.13668 | 0.0079644 | 0.013082 | 0.017535 | 0.0981 | 0.7376 | 15.4579 | 0.015963 | 0.014804 | 0.00065527 | 0.00050305 | 8.8755e-07 | 2.4233e-09 | 0.070455 | 4.5341e-05 | 7782-50-5 | Homogeneous halogens (class)
A.030.08.105.230803 Chlorine (Plasticseurope 2013) | chemicals | A.030.08.105 | Materials, chemicals, gases | kg | Chlorine (Plasticseurope 2013) | 0.18896 | 0.032761 | 0.036504 | 0 | 0.1197 | 0.9 | 4.5 | 0.025317 | 0.024435 | 0.00088161 | 0 | 1.4649e-06 | 3.2604e-09 | 0 | 8.3493e-05 | 7782-50-5 | Homogeneous halogens (class)
A.030.08.106.230803 Chlorine (European Chlor-Alkali Industry 2022) | chemicals | A.030.08.106 | Materials, chemicals, gases | kg | Chlorine (European Chlor-Alkali Industry 2022) | 0.12718 | 0.0013666 | 0.031387 | 0 | 0.09443 | 0.71 | 0 | 0.020901 | 0.020189 | 0.00071206 | 0 | 1.2104e-06 | 2.6334e-09 | 0 | 2.9394e-05 | 7782-50-5 | Homogeneous halogens (class)
A.030.08.107.230803 Chlorine (average of USLCI, Plasticseurope, EU chlor-alkali ind.) | chemicals | A.030.08.107 | Materials, chemicals, gases | kg | Chlorine (average of USLCI, Plasticseurope, EU chlor-alkali ind.) | 0.15094 | 0.014031 | 0.026991 | 0.0058449 | 0.10408 | 0.78253 | 6.6526 | 0.020727 | 0.019809 | 0.00074965 | 0.00016768 | 1.1876e-06 | 2.7724e-09 | 0.023485 | 5.2743e-05 | 7782-50-5 | Homogeneous halogens (class)
A.030.08.108.230701 Hydrogen, methane to hydrogen (SMR) | chemicals | A.030.08.108 | Materials, chemicals, gases | kg | Hydrogen, methane to hydrogen (SMR) | 1.769 | 0.068378 | 0.11488 | 0.020781 | 1.565 | 11.7667 | 166.6918 | 0.22989 | 0.21101 | 0.0098462 | 0.0090331 | 1.265e-05 | 3.6414e-08 | 1.2651 | 0.00058108 | 1333-74-0 | - | recalculated from USLCI
A.030.08.109.230701 Nitrogen, liquid | chemicals | A.030.08.109 | Materials, chemicals, gases | kg | Nitrogen, liquid | 0.042344 | 0.0012386 | 0.0030477 | 0.0066264 | 0.031431 | 0.23632 | 4.0686 | 0.0047174 | 0.0044415 | 0.00019944 | 7.6527e-05 | 2.6628e-07 | 7.3756e-10 | 0.010718 | 1.2224e-05 | 7727-37-9 | Other non-metal nitrides | Energy for production. Economic allocation for to allocate the energy (4.2 MJ) to O2 and N2: 60% to O2, 40% to N2, so 2.5 MJ per kg O2 and 1.7 MJ per kg N2 (insiders info)
A.030.08.110.230701 Oxigen, liquid | chemicals | A.030.08.110 | Materials, chemicals, gases | kg | Oxigen, liquid | 0.061752 | 0.0017953 | 0.0044361 | 0.0095363 | 0.045984 | 0.34575 | 5.9551 | 0.0068964 | 0.0064944 | 0.00029131 | 0.0001107 | 3.8935e-07 | 1.0773e-09 | 0.015505 | 1.787e-05 | 7782-44-7 | - | Energy for production. Economic allocation for to allocate the energy (4.2 MJ) to O2 and N2: 60% to O2, 40% to N2, so 2.5 MJ per kg O2 and 1.7 MJ per kg N2 (insiders info)
| chemicals | A.030.10 | Materials, chemicals, inorganic
A.030.10.101.230701 Ammonia | chemicals | A.030.10.101 | Materials, chemicals, inorganic | kg | Ammonia | 0.31173 | 1.991e-05 | 3.3172e-05 | 4.6761e-06 | 0.31168 | 2.3434 | 0.048325 | 0.038059 | 0.036282 | 0.0017746 | 2.6472e-06 | 2.1752e-06 | 6.5627e-09 | 0.00037075 | 6.5414e-05 | 7664-41-7 | Homogeneous other non-metal compounds (class)
A.030.10.103.230701 Carbon black | chemicals | A.030.10.103 | Materials, chemicals, inorganic | kg | Carbon black | 0.63518 | 0.063037 | 0.12969 | 0.010287 | 0.43217 | 3.2494 | 106.3139 | 0.091696 | 0.082469 | 0.0034031 | 0.0058237 | 4.9442e-06 | 1.2586e-08 | 0.81565 | 0.00027123 | 97793-37-8 | - | Environmental assessment for the production of carbon black in the Netherlands. Confidential company information
A.030.10.105.230701 Cobalt oxide (CoO) | chemicals | A.030.10.105 | Materials, chemicals, inorganic | kg | Cobalt oxide (CoO) | 26.3329 | 0.19025 | 0.74898 | 24.7262 | 0.66748 | 5.0187 | 70.1434 | 0.26684 | 0.25047 | 0.0070678 | 0.0092998 | 1.5016e-05 | 2.6138e-08 | 1.3025 | 0.00059354 | 11104-61-3 | Transition metal oxides | Delft University of Technology, estimate
A.030.10.106.230701 Graphite for batteries | chemicals | A.030.10.106 | Materials, chemicals, inorganic | kg | Graphite for batteries | 2.5634 | 0.54756 | 0.78296 | 0.015627 | 1.2173 | 9.1523 | 129.6954 | 0.38291 | 0.3666 | 0.011693 | 0.004616 | 2.1978e-05 | 4.3244e-08 | 0.64651 | 0.00095805 | 7782-42-5 | - | mainly process energy, see Gao SW et al 2018 Energy consumption and cabon emission analysis of natural graphite anode material for lithium batteries Science Forum Vol 913 pp 985-990
A.030.10.107.230701 H2O2, hydrogen peroxide, 70% in H2O | chemicals | A.030.10.107 | Materials, chemicals, inorganic | kg | H2O2, hydrogen peroxide, 70% in H2O | 0.079557 | 0.00027771 | 0.0082498 | 0 | 0.071029 | 0.53406 | 7.7547 | 0.011517 | 0.010514 | 0.00044932 | 0.00055369 | 6.3032e-07 | 1.6617e-09 | 0.077547 | 2.6555e-05 | 7722-84-1 | Homogeneous other non-metal compounds (class) | EPD Akzo
A.030.10.108.230701 Hydrogen Sulfide | chemicals | A.030.10.108 | Materials, chemicals, inorganic | kg | Hydrogen Sulfide | 0.13843 | 0.0052796 | 0.0090359 | 0.0026127 | 0.12151 | 0.91358 | 13.0662 | 0.017863 | 0.016415 | 0.00076451 | 0.00068295 | 9.8414e-07 | 2.8273e-09 | 0.095651 | 4.5199e-05 | 7783-06-4 | Other non-metal sulfides | data Delft University of Technology
A.030.10.109.230701 KOH, Potassium hydroxide | chemicals | A.030.10.109 | Materials, chemicals, inorganic | kg | KOH, Potassium hydroxide | 0.28208 | 0.0091062 | 0.019492 | 0.028194 | 0.22529 | 1.6939 | 27.1207 | 0.03346 | 0.031203 | 0.0014192 | 0.00083722 | 1.8707e-06 | 5.2486e-09 | 0.11726 | 8.581e-05 | 1310-58-3 | Alkali metal hydroxides | estimate on energy
A.030.10.110.230701 Lime | chemicals | A.030.10.110 | Materials, chemicals, inorganic | kg | Lime | 0.12689 | 0.008558 | 0.033768 | 0.0042597 | 0.080305 | 0.6038 | 7.3187 | 0.019917 | 0.018748 | 0.00066529 | 0.00050412 | 1.124e-06 | 2.4604e-09 | 0.070606 | 3.8523e-05 | 1305-78-8 | Alkaline earth metal oxides | LCI data from SPINE project of Chalmers University
A.030.10.111.230701 Manganese dioxide | chemicals | A.030.10.111 | Materials, chemicals, inorganic | kg | Manganese dioxide | 0.59296 | 0.013117 | 0.10617 | 0.36504 | 0.10863 | 0.81675 | 21.1254 | 0.04433 | 0.042442 | 0.0011609 | 0.0007274 | 2.5445e-06 | 4.2933e-09 | 0.10188 | 9.272e-05 | 1313-13-9 | Miscellaneous mixed metal/non-metals (class) | less energy than manganese
A.030.10.112.230701 Nickel in FerroNickel (27%) | chemicals | A.030.10.112 | Materials, chemicals, inorganic | kg | Nickel in FerroNickel (27%) | 21.3445 | 0.022299 | 1.7931 | 13.5314 | 5.9977 | 45.0955 | 1.2541 | 1.2641 | 1.2151 | 0.044111 | 0.0048571 | 7.285e-05 | 1.6313e-07 | 0.68026 | 0.0018264 | 7440-02-0 | Homogeneous transition metal compounds (class) | data from LCA of Nickel Institute 2020. https://nickelinstitute.org/media/4861/lca-ferronickel-final.pdf
A.030.10.113.230701 Nickel in Nickel Sufate (22%) for car batteries | chemicals | A.030.10.113 | Materials, chemicals, inorganic | kg | Nickel in Nickel Sufate (22%) for car batteries | 39.4003 | 0.20004 | 22.3976 | 13.5314 | 3.2712 | 24.5955 | 1.2541 | 7.3051 | 7.1519 | 0.14831 | 0.0048571 | 0.00042877 | 5.4848e-07 | 0.68026 | 0.0070994 | 7440-02-0 | Homogeneous transition metal compounds (class) | data from LCA of Nickel Institute 2020 https://nickelinstitute.org/media/8d9409c7c0bdfc8/lca-nickel-sulphate-july-2021.pdf
A.030.10.114.230701 Quicklime | chemicals | A.030.10.114 | Materials, chemicals, inorganic | kg | Quicklime | 0.47683 | 0.029347 | 0.10196 | 0.01131 | 0.33422 | 2.5129 | 25.9074 | 0.070973 | 0.067276 | 0.0025383 | 0.0011584 | 4.0334e-06 | 9.3873e-09 | 0.16224 | 0.00014323 | 1305-78-8 | Alkaline earth metal oxides | recalculated data USLCI
A.030.10.115.230701 Silicagel | chemicals | A.030.10.115 | Materials, chemicals, inorganic | kg | Silicagel | 0.51857 | 0.020232 | 0.033209 | 0.0057754 | 0.45935 | 3.4538 | 48.8775 | 0.067309 | 0.061746 | 0.0028846 | 0.0026785 | 3.7018e-06 | 1.0668e-08 | 0.37514 | 0.00019622 | 7631-86-9 | Metalloid oxides | Roes, Tabak, Shen, Nieuwlaar, Patel. August 2010. Influence of using nanoobjects as filler on functionality-based energy use of nanocomposites. Journal of Nanoparticle Research 12(6):2011-2028
A.030.10.116.230701 Sodium Carbonate (soda, Na2CO3) | chemicals | A.030.10.116 | Materials, chemicals, inorganic | kg | Sodium Carbonate (soda, Na2CO3) | 0.23626 | 0.016998 | 0.067205 | 0.00050959 | 0.15155 | 1.1394 | 13.18 | 0.038559 | 0.036392 | 0.00127 | 0.00089623 | 2.1818e-06 | 4.6968e-09 | 0.12552 | 7.3529e-05 | 497-19-8 | Organic carbonic acids | data from probas (energy only)
A.030.10.117.230701 Sodium Chloride (US) | chemicals | A.030.10.117 | Materials, chemicals, inorganic | kg | Sodium Chloride (US) | 0.031084 | 0.001572 | 0.0038437 | 0.0042304 | 0.021438 | 0.16119 | 2.5806 | 0.0037725 | 0.0035115 | 0.00015378 | 0.00010727 | 2.1052e-07 | 5.687e-10 | 0.015023 | 9.3462e-06 | 7647-14-5 | Alkali metal chlorides | calculated via USLCI
A.030.10.118.230803 Sodium Chloride, NaCl (plasticseurope) | chemicals | A.030.10.118 | Materials, chemicals, inorganic | kg | Sodium Chloride, NaCl (plasticseurope) | 0.019684 | 0.0019759 | 0.0097282 | 0 | 0.00798 | 0.06 | 2.6 | 0.0039438 | 0.0038431 | 0.00010066 | 0 | 2.304e-07 | 3.7228e-10 | 0 | 5.3334e-06 | 7647-14-5 | Alkali metal chlorides | plastic europe data set https://plasticseurope.org/sustainability/circularity/life-cycle-thinking/eco-profiles-set/
A.030.10.119.230701 Sodium Chlorite | chemicals | A.030.10.119 | Materials, chemicals, inorganic | kg | Sodium Chlorite | 0.020222 | 0.00010387 | 0.010589 | 0.001549 | 0.00798 | 0.06 | 2.58 | 0.0039437 | 0.0038431 | 0.00010057 | 0 | 2.304e-07 | 3.7195e-10 | 0 | 4.4166e-06 | 7758-19-2 | Alkali metal chlorides | data plastic europe
A.030.10.120.230701 Sodium Cumenesulphonate | chemicals | A.030.10.120 | Materials, chemicals, inorganic | kg | Sodium Cumenesulphonate | 1.4704 | 0.071888 | 0.53882 | 0.56571 | 0.29403 | 2.2108 | 62.5711 | 0.079015 | 0.072664 | 0.0022959 | 0.0040548 | 4.3564e-06 | 8.4907e-09 | 0.5679 | 0.00029955 | 28348-53-0 | Benzenesulfonic acids and derivatives | derived from EI data europe
A.030.10.121.230701 Sodium Hydroxide (US 2011) | chemicals | A.030.10.121 | Materials, chemicals, inorganic | kg | Sodium Hydroxide (US 2011) | 0.13668 | 0.0079644 | 0.013082 | 0.017535 | 0.0981 | 0.7376 | 15.4579 | 0.015963 | 0.014804 | 0.00065527 | 0.00050305 | 8.8755e-07 | 2.4233e-09 | 0.070455 | 4.5341e-05 | 1310-73-2 | Alkali metal hydroxides | calculated via USLCI
A.030.10.122.230803 Sodium Hydroxide, NaOH (European Chlor-Alkali Industry 2022) | chemicals | A.030.10.122 | Materials, chemicals, inorganic | kg | Sodium Hydroxide, NaOH (European Chlor-Alkali Industry 2022) | 0.14087 | 0.021403 | 0.033012 | 0 | 0.08645 | 0.65 | 0 | 0.017854 | 0.017226 | 0.00062812 | 0 | 1.0327e-06 | 2.3229e-09 | 0 | 3.552e-05 | 1310-73-2 | Alkali metal hydroxides | https://www.eurochlor.org/wp-content/uploads/2022/02/2022-Euro-Chlor-Eco-profile.pdf
A.030.10.123.230803 Sodium Hydroxide, NaOH (Plasticseurope 2013) | chemicals | A.030.10.123 | Materials, chemicals, inorganic | kg | Sodium Hydroxide, NaOH (Plasticseurope 2013) | 0.15952 | 0.01636 | 0.02878 | 0 | 0.11438 | 0.86 | 0 | 0.022317 | 0.021509 | 0.00080755 | 0 | 1.2895e-06 | 2.9865e-09 | 0 | 4.6202e-05 | 1310-73-2 | Alkali metal hydroxides | https://legacy.plasticseurope.org/application/files/9115/1783/7818/20140306164026-euro_chlor_eco-profile_chlorine_2014-03.zip, page 3 input parameters, output parameters
A.030.10.124.230803 Sodium Hydroxide, NaOH (average of USLCI, Plasticseurope, EU Chlor-Alkali ind.) | chemicals | A.030.10.124 | Materials, chemicals, inorganic | kg | Sodium Hydroxide, NaOH (average of USLCI, Plasticseurope, EU Chlor-Alkali ind.) | 0.14569 | 0.015243 | 0.024958 | 0.0058449 | 0.099643 | 0.7492 | 5.1526 | 0.018711 | 0.017846 | 0.00069698 | 0.00016768 | 1.0699e-06 | 2.5776e-09 | 0.023485 | 4.2355e-05 | 1310-73-2 | Alkali metal hydroxides | average data
A.030.10.125.230803 Sodium Hypochlorite, NaOCl (European Chlor-Alkali Industry 2022) | chemicals | A.030.10.125 | Materials, chemicals, inorganic | kg | Sodium Hypochlorite, NaOCl (European Chlor-Alkali Industry 2022) | 0.1312 | 0.013725 | 0.033689 | 0 | 0.08379 | 0.63 | 0 | 0.0192 | 0.018556 | 0.00064418 | 0 | 1.1125e-06 | 2.3823e-09 | 0 | 3.7963e-05 | 7681-52-9 | Alkali metal hypochlorites | https://www.eurochlor.org/wp-content/uploads/2022/02/2022-Euro-Chlor-Eco-profile.pdf
A.030.10.126.230803 Sodium Hypochlorite, NaOCl (Plasticseurope 2013) | chemicals | A.030.10.126 | Materials, chemicals, inorganic | kg | Sodium Hypochlorite, NaOCl (Plasticseurope 2013) | 0.17753 | 0.020611 | 0.033228 | 0 | 0.12369 | 0.93 | 0 | 0.024876 | 0.023989 | 0.00088733 | 0 | 1.4382e-06 | 3.2815e-09 | 0 | 5.3261e-05 | 7681-52-9 | Alkali metal hypochlorites | https://legacy.plasticseurope.org/application/files/9115/1783/7818/20140306164026-euro_chlor_eco-profile_chlorine_2014-03.zip, page 3 input parameters, output parameters
A.030.10.127.230701 Sodium Silicate | chemicals | A.030.10.127 | Materials, chemicals, inorganic | kg | Sodium Silicate | 0.19538 | 0.0075846 | 0.012637 | 0.0017814 | 0.17337 | 1.3036 | 18.4093 | 0.025428 | 0.023331 | 0.0010885 | 0.0010084 | 1.3987e-06 | 4.0256e-09 | 0.14124 | 6.4148e-05 | 15859-24-2 | Alkali metal silicates | Matthias Fawer, Martin Concannon, Wolfram Rieber. 1999. Life Cycle Inventories for the Production of Sodium Silicates. Int. J. LCA 4 (4) 207-212 (1999)
A.030.10.128.230701 Sodium Sulphate | chemicals | A.030.10.128 | Materials, chemicals, inorganic | kg | Sodium Sulphate | 0.51899 | 0.020249 | 0.033236 | 0.0057801 | 0.45973 | 3.4566 | 48.9174 | 0.067364 | 0.061797 | 0.0028869 | 0.0026807 | 3.7048e-06 | 1.0677e-08 | 0.37545 | 0.00019638 | 7757-82-6 | Alkali metal sulfates | Roes, Tabak, Shen, Nieuwlaar, Patel. August 2010. Influence of using nanoobjects as filler on functionality-based energy use of nanocomposites. Journal of Nanoparticle Research 12(6):2011-2028
A.030.10.129.230701 Sulphur | chemicals | A.030.10.129 | Materials, chemicals, inorganic | kg | Sulphur | 0 | 0 | 0 | 0 | 0 | 0 | 0 | 0 | 0 | 0 | 0 | 0 | 0 | 0 | 0 | 7704-34-9 | Other non-metal sulfides | is waste from refineries and power plantes, so no eco-costs ("cut-off"at the waste stockpile)
A.030.10.130.230701 Titanium dioxide | chemicals | A.030.10.130 | Materials, chemicals, inorganic | kg | Titanium dioxide | 10.2448 | 0.043896 | 0.073137 | 9.1243 | 1.0034 | 7.5444 | 106.5441 | 0.14803 | 0.13503 | 0.0062999 | 0.006706 | 8.0952e-06 | 2.3298e-08 | 0.93921 | 0.00037128 | 13463-67-7 | Miscellaneous mixed metal/non-metals (class) | Middlemas et al 2015 Life cycle assessment comparison of emerging and traditional Titanium dioxide manufacturing processes, Journal of Cleaner Production 89 (2015) 137e147
A.030.10.131.230701 Urea (AdBlue) | chemicals | A.030.10.131 | Materials, chemicals, inorganic | kg | Urea (AdBlue) | 0.92184 | 0.048007 | 0.13486 | 0.03429 | 0.70468 | 5.2984 | 74.4576 | 0.12733 | 0.11847 | 0.0049348 | 0.0039282 | 7.1024e-06 | 1.825e-08 | 0.55016 | 0.00029276 | 57-13-6 | Ureas | Urea production from ammonia and carbon dioxide. A proxi is fertiliser N
A.030.10.132.230701 V2O5, Vanadium pentoxide | chemicals | A.030.10.132 | Materials, chemicals, inorganic | kg | V2O5, Vanadium pentoxide | 19.5372 | 2.1781 | 2.497 | 13.5786 | 1.2835 | 9.6504 | 169.4039 | 1.0078 | 0.97685 | 0.022443 | 0.0084969 | 5.8564e-05 | 8.3e-08 | 1.19 | 0.0026474 | 1314-62-1 | Miscellaneous mixed metal/non-metals (class) | Selina Weber, Jens F. Peters, Manuel Baumann and Marcel Weil. Life cycle assessment of a Vanadium Redox Flow Battery. Supporting information. 2018.
A.030.10.133.230701 Zinc Oxide | chemicals | A.030.10.133 | Materials, chemicals, inorganic | kg | Zinc Oxide | 1.9657 | 0.19322 | 0.16431 | 1.1777 | 0.43052 | 3.237 | 50.6496 | 0.12095 | 0.11534 | 0.0040054 | 0.0016035 | 6.9152e-06 | 1.4813e-08 | 0.22457 | 0.0012108 | 1314-13-2 | Transition metal oxides | Zinc plus extra energy
A.030.10.134.230911 LiFePO4 (lithium iron phosphate, LFP) | chemicals | A.030.10.134 | Materials, chemicals, inorganic | kg | LiFePO4 (lithium iron phosphate, LFP) | 3.1342 | 0.38995 | 1.1133 | 0.46053 | 1.1704 | 8.8 | 113.5461 | 0.34486 | 0.32769 | 0.011784 | 0.0053844 | 1.9646e-05 | 4.3581e-08 | 0.75412 | 0.00099367 |  |  | G Majeau-Bettez, TR Hawkins, AH Stomman - Environ. Sci. Technol, 2011, 45, 10, 4548-4554, Supplemtary Materials, https://pubs.acs.org/doi/abs/10.1021/es103607c Table S7.
A.030.10.135.240318 Chromium oxide | chemicals | A.030.10.135 | Materials, chemicals, inorganic | kg | Chromium oxide | 2.8027 | 0.57353 | 0.64082 | 0.86417 | 0.72418 | 5.445 | 3.1292 | 0.11464 | 0.10976 | 0.0046621 | 0.00022037 | 6.5803e-06 | 1.7241e-08 | 0.030864 | 0.00088781 |  |  | derived from EI
A.030.10.136.240318 Magnesium oxide | chemicals | A.030.10.136 | Materials, chemicals, inorganic | kg | Magnesium oxide | 0.4831 | 0.084374 | 0.10653 | 0.05394 | 0.23826 | 1.7914 | 0.65262 | 0.043788 | 0.042326 | 0.0014496 | 1.2719e-05 | 2.5375e-06 | 5.3611e-09 | 0.0017813 | 0.00013447 |  |  | derived from EI
A.030.10.137.240701 Ferric Chloride | chemicals | A.030.10.137 | Materials, chemicals, inorganic | kg | Ferric Chloride | 0.090566 | 0.0084184 | 0.016195 | 0.0035069 | 0.062446 | 0.46952 | 3.9916 | 0.012436 | 0.011886 | 0.00044979 | 0.00010061 | 7.1257e-07 | 1.6634e-09 | 0.014091 | 3.1646e-05
| chemicals | A.030.14 | Materials, chemicals, organic
A.030.14.101.230803 Acetone (1) | chemicals | A.030.14.101 | Materials, chemicals, organic | kg | Acetone (1) | 0.25684 | 0.0028262 | 0.035895 | 0 | 0.21812 | 1.64 | 34.089 | 0.039564 | 0.035742 | 0.0014543 | 0.0023674 | 2.1428e-06 | 5.3784e-09 | 0.33157 | 9.7704e-05 | 67-64-1 | Carbonyl compounds | data from summary report Plastic Europe (PASG - Phenol and Acetone Sector Group). https://www.petrochemistry.eu/wp-content/uploads/2018/01/EPD-Phenol-Acetone-10-16.pdf
A.030.14.102.230701 Acetylene (Ethyne) | chemicals | A.030.14.102 | Materials, chemicals, organic | kg | Acetylene (Ethyne) | 0.25684 | 0.0028262 | 0.035895 | 0 | 0.21812 | 1.64 | 34.089 | 0.039564 | 0.035742 | 0.0014543 | 0.0023674 | 2.1428e-06 | 5.3784e-09 | 0.33157 | 9.7704e-05 | 74-86-2 | Acetylides (super class) | byproduct of ethylene
A.030.14.103.230701 Acrylonitrile | chemicals | A.030.14.103 | Materials, chemicals, organic | kg | Acrylonitrile | 0.63282 | 0.034413 | 0.14701 | 0.011591 | 0.4398 | 3.3068 | 98.4997 | 0.095541 | 0.086182 | 0.0033672 | 0.0059918 | 5.1668e-06 | 1.2453e-08 | 0.83918 | 0.00026501 | 107-13-1 | Organic cyanides | data from Plastic Europe, with small correction on ecotoxicity
A.030.14.104.230701 Alkenyl Succinic Anhydride (ASA) | chemicals | A.030.14.104 | Materials, chemicals, organic | kg | Alkenyl Succinic Anhydride (ASA) | 1.6815 | 0.061275 | 0.20626 | 0.12158 | 1.2924 | 9.7174 | 173.225 | 0.22177 | 0.20546 | 0.00864 | 0.0076729 | 1.2318e-05 | 3.1953e-08 | 1.0746 | 0.00054819 | 70983-53-8 | - | Thesis report KTH: http://kth.diva-portal.org/smash/record.jsf?dswid=3168&pid=diva2%3A414527
A.030.14.105.230701 Alkyl Ketene Dimer (AKD) | chemicals | A.030.14.105 | Materials, chemicals, organic | kg | Alkyl Ketene Dimer (AKD) | 0.79017 | 0.025278 | 0.054757 | 0.082172 | 0.62796 | 4.7215 | 76.0378 | 0.093321 | 0.087097 | 0.0039565 | 0.002268 | 5.2216e-06 | 1.4632e-08 | 0.31765 | 0.00023952 | 144245-85-2 | - | Thesis report KTH: http://kth.diva-portal.org/smash/record.jsf?dswid=3168&pid=diva2%3A414527
A.030.14.106.230803 Benzene | chemicals | A.030.14.106 | Materials, chemicals, organic | kg | Benzene | 0.31659 | 0.0033572 | 0.065851 | 0 | 0.24738 | 1.86 | 54.202 | 0.052984 | 0.047372 | 0.0017673 | 0.0038447 | 2.8401e-06 | 6.5357e-09 | 0.53848 | 0.0001368 | 71-43-2 | Benzene and substituted derivatives (class) | Plastic Europe https://plasticseurope.org/sustainability/circularity/life-cycle-thinking/eco-profiles-set/
A.030.14.107.230803 Butadiene | chemicals | A.030.14.107 | Materials, chemicals, organic | kg | Butadiene | 0.31406 | 0.0029941 | 0.04773 | 0 | 0.26334 | 1.98 | 53.284 | 0.048716 | 0.043219 | 0.0017438 | 0.0037539 | 2.591e-06 | 6.449e-09 | 0.52576 | 0.00013281 | 106-99-0 | Olefins | Plastic Europe https://plasticseurope.org/sustainability/circularity/life-cycle-thinking/eco-profiles-set/
A.030.14.108.230701 Butane | chemicals | A.030.14.108 | Materials, chemicals, organic | kg | Butane | 0.11279 | 0.023094 | 0.041384 | 0.0017477 | 0.046563 | 0.3501 | 50.2563 | 0.018595 | 0.014504 | 0.00056596 | 0.0035246 | 8.6956e-07 | 2.093e-09 | 0.49364 | 8.9513e-05 | 106-97-8 | Alkanes | Thömmes, T., Liebich A., Trojek S., Fehrenbach H., Vogt R., Lauwigi C., Reinhardt J., Giegrich J. (2013)Eco-profiles and Environmental Product Declarations of the European Plastics Manufacturers: Benzene, Toluene, and Xylenes (Aromatics, BTX). Excluding water and land-use because of inaccuracies
A.030.14.109.230701 Cumene hydroperoxide | chemicals | A.030.14.109 | Materials, chemicals, organic | kg | Cumene hydroperoxide | 0.28658 | 0.0030913 | 0.05702 | 0 | 0.22647 | 1.7028 | 52.6106 | 0.047475 | 0.042148 | 0.001595 | 0.0037314 | 2.5269e-06 | 5.8987e-09 | 0.5226 | 0.00012772 | 80-15-9 | Cumenes | data: Interim LCA and LCCA report based upon technology selection and modelled processes, 2019, Callum Hill and Andrew Norton, JCH Industrial Ecology Ltd
A.030.14.110.230803 Diethylene glycol (DEG) | chemicals | A.030.14.110 | Materials, chemicals, organic | kg | Diethylene glycol (DEG) | 0.29188 | 0.003147 | 0.041352 | 0 | 0.24738 | 1.86 | 28.588 | 0.043478 | 0.039935 | 0.0016282 | 0.0019148 | 2.3942e-06 | 6.0216e-09 | 0.26818 | 9.7202e-05 | 111-46-6 | Ethers | plastic europe https://legacy.plasticseurope.org/application/files/8315/1783/7824/20130114101708-plasticseurope_eco-profile_ethylene__others_2012-11.zip
A.030.14.111.230701 Dipropylene glycol monomethyl ether | chemicals | A.030.14.111 | Materials, chemicals, organic | kg | Dipropylene glycol monomethyl ether | 1.383 | 0.18751 | 0.45773 | 0.19694 | 0.54084 | 4.0664 | 106.1052 | 0.11816 | 0.10804 | 0.0038192 | 0.006299 | 6.4771e-06 | 1.4124e-08 | 0.88222 | 0.00049734 | 34590-94-8 | Ethers | derived from EI data europe
A.030.14.112.230701 Ethanol (alcohol), bio-based from agricultural waste | chemicals | A.030.14.112 | Materials, chemicals, organic | kg | Ethanol (alcohol), bio-based from agricultural waste | 0.21956 | 0.0081544 | 0.01445 | 0.0071262 | 0.18983 | 1.4273 | 20.7959 | 0.027924 | 0.025722 | 0.0011928 | 0.0010095 | 1.5421e-06 | 4.4111e-09 | 0.14139 | 7.0726e-05 | 64-17-5 | Alcohols and polyols | proxi for ethanol, classical off-site production from grain with natural gas
A.030.14.113.230701 Ethanol (alcohol), synthetic | chemicals | A.030.14.113 | Materials, chemicals, organic | kg | Ethanol (alcohol), synthetic | 0.16888 | 0.002198 | 0.022686 | 0.00011133 | 0.14389 | 1.0819 | 21.9449 | 0.025723 | 0.023261 | 0.00095516 | 0.0015071 | 1.3945e-06 | 3.5324e-09 | 0.21108 | 6.3609e-05 | 64-17-5 | Alcohols and polyols | Hydration of Ethylene proxi for ethanol, since heat is not exactly known, but probably negligible
A.030.14.114.230701 Ethylbenzene | chemicals | A.030.14.114 | Materials, chemicals, organic | kg | Ethylbenzene | 0.32638 | 0.0044824 | 0.025308 | 0 | 0.29659 | 2.23 | 44.732 | 0.047219 | 0.042152 | 0.001873 | 0.0031939 | 2.5271e-06 | 6.9269e-09 | 0.44732 | 0.00012787 | 100-41-4 | Benzene and substituted derivatives (class) | produced together with styrene
A.030.14.115.230803 Ethylene | chemicals | A.030.14.115 | Materials, chemicals, organic | kg | Ethylene | 0.25388 | 0.0026531 | 0.041086 | 0 | 0.21014 | 1.58 | 51.022 | 0.040167 | 0.035145 | 0.0014048 | 0.0036177 | 2.107e-06 | 5.1952e-09 | 0.50668 | 0.00011734 | 74-85-1 | Unsaturated aliphatic hydrocarbons | Plastic Europe https://plasticseurope.org/sustainability/circularity/life-cycle-thinking/eco-profiles-set/
A.030.14.116.230701 Ethylene dichloride | chemicals | A.030.14.116 | Materials, chemicals, organic | kg | Ethylene dichloride | 0.21898 | 0.025111 | 0.037576 | 0.00010301 | 0.15619 | 1.1744 | 13.3659 | 0.030779 | 0.02898 | 0.0011009 | 0.00069847 | 1.7374e-06 | 4.0712e-09 | 0.097825 | 9.1197e-05 | 107-06-2 | Organochlorides (class) | data: IPPC Chemicals, 2002. European Commission, Directorate General, Joint Research Center, “Reference Document on Best Available Techniques in the Large Volume Organic Chemical Industry”, February 2002
A.030.14.117.230701 Ethylene oxide (1) | chemicals | A.030.14.117 | Materials, chemicals, organic | kg | Ethylene oxide (1) | 0.31202 | 0.0032803 | 0.042738 | 0 | 0.266 | 2 | 33.64 | 0.046417 | 0.042375 | 0.0017406 | 0.0023008 | 2.5405e-06 | 6.4372e-09 | 0.32224 | 0.000108 | 75-21-8 | Epoxides (class) | data from summary report Plastic Europe (IFU Heidelberg)
A.030.14.118.230701 Methanol | chemicals | A.030.14.118 | Materials, chemicals, organic | kg | Methanol | 0.17557 | 0.01346 | 0.023907 | 0.012191 | 0.12601 | 0.94743 | 34.361 | 0.023232 | 0.02067 | 0.0009027 | 0.0016597 | 1.2392e-06 | 3.3384e-09 | 0.23246 | 7.7504e-05 | 67-56-1 | Alcohols and polyols (class) | data from Life cycle assessment of typical methanol production routes: The environmental impacts analysis and power optimization. Zhuo Chen, Qun Shen, Nannan Sun, Wei Wei. Table 3 (NTM=Natural gas To Methanol) Journal of Cleaner Production Volume 220, 20 May 2019, Pages 408-416
A.030.14.119.230701 Methylamine | chemicals | A.030.14.119 | Materials, chemicals, organic | kg | Methylamine | 0.68075 | 0.036628 | 0.12615 | 0.032202 | 0.48576 | 3.6524 | 73.1028 | 0.088604 | 0.081502 | 0.0035179 | 0.0035844 | 4.8862e-06 | 1.301e-08 | 0.50201 | 0.00023946 | 74-89-5 | Amines | methylamine from methanol and fertiliser-N
A.030.14.120.230803 Monoethylene glycol (MEG) | chemicals | A.030.14.120 | Materials, chemicals, organic | kg | Monoethylene glycol (MEG) | 0.24771 | 0.0026258 | 0.03494 | 0 | 0.21014 | 1.58 | 24.43 | 0.036887 | 0.03387 | 0.0013821 | 0.0016348 | 2.0306e-06 | 5.1115e-09 | 0.22896 | 8.2618e-05 | 107-21-1 | Alcohols and polyols | Plastic Europe https://plasticseurope.org/sustainability/circularity/life-cycle-thinking/eco-profiles-set/
A.030.14.121.230701 Pentane blowing agent | chemicals | A.030.14.121 | Materials, chemicals, organic | kg | Pentane blowing agent | 0.4499 | 0.039579 | 0.1046 | 0.0041854 | 0.30154 | 2.2672 | 91.0062 | 0.06685 | 0.058229 | 0.0023146 | 0.0063072 | 3.4909e-06 | 8.5598e-09 | 0.88336 | 0.00021369 | 109-66-0 | Alkanes | Plastic Europe, with small correction on ecotoxicity
A.030.14.122.230701 Propane | chemicals | A.030.14.122 | Materials, chemicals, organic | kg | Propane | 0.11279 | 0.023094 | 0.041384 | 0.0017477 | 0.046563 | 0.3501 | 50.2563 | 0.018595 | 0.014504 | 0.00056596 | 0.0035246 | 8.6956e-07 | 2.093e-09 | 0.49364 | 8.9513e-05 | 74-98-6 | Alkanes | LPG is a mixture of butane and propane
A.030.14.123.230803 Propylene | chemicals | A.030.14.123 | Materials, chemicals, organic | kg | Propylene | 0.23526 | 0.0026531 | 0.041086 | 0 | 0.19152 | 1.44 | 51.022 | 0.037894 | 0.032978 | 0.0012988 | 0.0036177 | 1.9771e-06 | 4.8032e-09 | 0.50668 | 0.00011343 | 115-07-1 | Unsaturated aliphatic hydrocarbons | Plastic Europe https://plasticseurope.org/sustainability/circularity/life-cycle-thinking/eco-profiles-set/
A.030.14.124.230701 Phenol | chemicals | A.030.14.124 | Materials, chemicals, organic | kg | Phenol | 0.2808 | 0.0034154 | 0.039317 | 0 | 0.23807 | 1.79 | 38.805 | 0.043321 | 0.039036 | 0.0015879 | 0.0026974 | 2.3403e-06 | 5.8723e-09 | 0.37778 | 0.00010888 | 108-95-2 | 1-hydroxy-4-unsubstituted benzenoids | Plastic Europe (PASG - Phenol and Acetone Sector Group).https://www.petrochemistry.eu/wp-content/uploads/2018/01/EPD-Phenol-Acetone-10-16.pdf
A.030.14.125.230701 Rosin | chemicals | A.030.14.125 | Materials, chemicals, organic | kg | Rosin | 1.217 | 0.046852 | 0.14375 | 0.13777 | 0.88868 | 6.6818 | 107.113 | 0.15092 | 0.14214 | 0.0059638 | 0.0028119 | 8.5217e-06 | 2.2056e-08 | 0.39382 | 0.00036087 | 8052-47-9 | - | Thesis report KTH: http://kth.diva-portal.org/smash/record.jsf?dswid=3168&pid=diva2%3A414527
A.030.14.126.230701 Styrene | chemicals | A.030.14.126 | Materials, chemicals, organic | kg | Styrene | 0.30776 | 0.0044824 | 0.025308 | 0 | 0.27797 | 2.09 | 44.732 | 0.044946 | 0.039985 | 0.001767 | 0.0031939 | 2.3972e-06 | 6.5348e-09 | 0.44732 | 0.00012397 | 100-42-5 | Styrenes | summary report Plastic Europe (Gabi/Sphera)
A.030.14.127.230803 Toluene | chemicals | A.030.14.127 | Materials, chemicals, organic | kg | Toluene | 0.21445 | 0.0028163 | 0.049378 | 0 | 0.16226 | 1.22 | 52.706 | 0.038254 | 0.033306 | 0.0012017 | 0.0037464 | 1.9968e-06 | 4.4442e-09 | 0.5247 | 0.00011302 | 108-88-3 | Toluenes | Thömmes, T., Liebich A., Trojek S., Fehrenbach H., Vogt R., Lauwigi C., Reinhardt J., Giegrich J. (2013)Eco-profiles and Environmental Product Declarations of the European Plastics Manufacturers: Benzene, Toluene, and Xylenes (Aromatics, BTX). Excluding water and land-use because of inaccuracies
A.030.14.128.230803 Triethylene glycol (TEG) | chemicals | A.030.14.128 | Materials, chemicals, organic | kg | Triethylene glycol (TEG) | 0.30914 | 0.0033051 | 0.043826 | 0 | 0.26201 | 1.97 | 30.296 | 0.046059 | 0.042306 | 0.0017248 | 0.0020283 | 2.5363e-06 | 6.3785e-09 | 0.28408 | 0.00010294 | 112-27-6 | Ethers | Plastic Europe https://plasticseurope.org/sustainability/circularity/life-cycle-thinking/eco-profiles-set/
A.030.14.129.230803 Xylene | chemicals | A.030.14.129 | Materials, chemicals, organic | kg | Xylene | 0.25214 | 0.0028386 | 0.059113 | 0 | 0.19019 | 1.43 | 52.388 | 0.044579 | 0.03944 | 0.0014154 | 0.0037237 | 2.3645e-06 | 5.2344e-09 | 0.52152 | 0.00012113 | 1330-20-7 | Xylenes | Thömmes, T., Liebich A., Trojek S., Fehrenbach H., Vogt R., Lauwigi C., Reinhardt J., Giegrich J. (2013)Eco-profiles and Environmental Product Declarations of the European Plastics Manufacturers: Benzene, Toluene, and Xylenes (Aromatics, BTX). Excluding water and land-use because of inaccuracies
A.030.14.130.230813 Acrylonitrile from propylene ammoxidation | chemicals | A.030.14.130 | Materials, chemicals, organic | kg | Acrylonitrile from propylene ammoxidation | 0.78994 | 0.019146 | 0.25455 | 0.016801 | 0.49944 | 3.7552 | 74.4689 | 0.097424 | 0.088899 | 0.0037992 | 0.004725 | 5.3297e-06 | 1.405e-08 | 0.66177 | 0.00028847 | 107-13-1 | Organic cyanides | Sutter J. Life Cycle Inventories of Petrochemical Solvents. Data v2.0. Uster December 2007. Research gate. https://www.researchgate.net/publication/313054728_Life_Cycle_Inventories_of_Petrochemical_Solvents_Data_v20_Uster_2007
A.030.14.131.230813 Acetonitrile from propylene ammoxidation | chemicals | A.030.14.131 | Materials, chemicals, organic | kg | Acetonitrile from propylene ammoxidation | 0.78715 | 0.019079 | 0.25365 | 0.016742 | 0.49768 | 3.7419 | 74.2061 | 0.09708 | 0.088586 | 0.0037858 | 0.0047084 | 5.3109e-06 | 1.4001e-08 | 0.65944 | 0.00028745 | 75-05-8 | Organic cyanides | Sutter J. Life Cycle Inventories of Petrochemical Solvents. Data v2.0. Uster December 2007. Research gate. https://www.researchgate.net/publication/313054728_Life_Cycle_Inventories_of_Petrochemical_Solvents_Data_v20_Uster_2007
A.030.14.132.230813 Hydrogen cyanide from propylene ammoxidation | chemicals | A.030.14.132 | Materials, chemicals, organic | kg | Hydrogen cyanide from propylene ammoxidation | 0.79138 | 0.019181 | 0.25502 | 0.016832 | 0.50035 | 3.762 | 74.6051 | 0.097602 | 0.089062 | 0.0038061 | 0.0047337 | 5.3394e-06 | 1.4076e-08 | 0.66298 | 0.00028899 | 74-90-8 | Organic cyanides | Sutter J. Life Cycle Inventories of Petrochemical Solvents. Data v2.0. Uster December 2007. Research gate. https://www.researchgate.net/publication/313054728_Life_Cycle_Inventories_of_Petrochemical_Solvents_Data_v20_Uster_2007
A.030.14.133.240324 Grease, Lithium-based | chemicals | A.030.14.133 | Materials, chemicals, organic | kg | Grease, Lithium-based | 1.8496 | 0.39977 | 0.585 | 0.61035 | 0.25446 | 1.9132 | 34.8212 | 0.1745 | 0.16978 | 0.0022347 | 0.0024807 | 1.0179e-05 | 8.2644e-09 | 0.34743 | 0.00048313 |  |  | Pranav Mithra, 2020. Comparative life cycle assessment of lubricating greases for nut runners used in industrial assembly lines. KTH Royal Institute of Technology, Sweden. Table 13. Lithium-based grease from the Axel Christiernsson Group, Sweden
A.030.14.134.240324 Grease, polymer (Polyalphaolefin + polypropylene) | chemicals | A.030.14.134 | Materials, chemicals, organic | kg | Grease, polymer (Polyalphaolefin + polypropylene) | 2.6876 | 0.72086 | 1.0266 | 0.20202 | 0.73815 | 5.55 | 11.5255 | 0.34824 | 0.34178 | 0.0056409 | 0.00082107 | 2.049e-05 | 2.0861e-08 | 0.115 | 0.00087145 |  |  | Pranav Mithra, 2020. Comparative life cycle assessment of lubricating greases for nut runners used in industrial assembly lines. KTH Royal Institute of Technology, Sweden. Table 13. Lithium-based grease from the Axel Christiernsson Group, Sweden
A.030.14.135.240528 EMAA (Ethylene-Methacrylic Acid Copolymer), without water | chemicals | A.030.14.135 | Materials, chemicals, organic | kg | EMAA (Ethylene-Methacrylic Acid Copolymer), without water | 1.9255 | 0.15532 | 0.40709 | 0.64987 | 0.71325 | 5.3628 | 130.4676 | 0.19555 | 0.18164 | 0.0067134 | 0.0071979 | 1.089e-05 | 2.4828e-08 | 1.0081 | 0.00060439
A.030.14.136.240702 Carnauba Wax from Brazil in Rotterdam | chemicals | A.030.14.136 | Materials, chemicals, organic | kg | Carnauba Wax from Brazil in Rotterdam | 0.07499 | 0.0019801 | 0.0056875 | 0.031673 | 0.03565 | 0.26804 | 4.6509 | 0.006064 | 0.0055138 | 0.00026586 | 0.00028436 | 3.3056e-07 | 9.8323e-10 | 0.039826 | 1.5201e-05
| chemicals | A.030.18 | Materials, chemicals, organic, solvents
A.030.18.101.230701 1-Butanol | chemicals | A.030.18.101 | Materials, chemicals, organic, solvents | kg | 1-Butanol | 0.46492 | 0.016943 | 0.053448 | 0.007566 | 0.38696 | 2.9095 | 71.0692 | 0.065551 | 0.058561 | 0.0025923 | 0.0043974 | 3.5108e-06 | 9.587e-09 | 0.61588 | 0.00018589 | 71-36-3 | Alcohols and polyols | Sutter J. Life Cycle Inventories of Petrochemical Solvents. Data v2.0. Uster December 2007. Research gate. https://www.researchgate.net/publication/313054728_Life_Cycle_Inventories_of_Petrochemical_Solvents_Data_v20_Uster_2007
A.030.18.102.230701 1-Pentanol | chemicals | A.030.18.102 | Materials, chemicals, organic, solvents | kg | 1-Pentanol | 0.50692 | 0.015585 | 0.055346 | 0.0088268 | 0.42716 | 3.2118 | 62.2069 | 0.068574 | 0.062081 | 0.002777 | 0.0037158 | 3.7219e-06 | 1.027e-08 | 0.52041 | 0.00018306 | 71-41-0 | Alcohols and polyols | Sutter J. Life Cycle Inventories of Petrochemical Solvents. Data v2.0. Uster December 2007. Research gate. https://www.researchgate.net/publication/313054728_Life_Cycle_Inventories_of_Petrochemical_Solvents_Data_v20_Uster_2007
A.030.18.103.230701 1,4-Dioxane | chemicals | A.030.18.103 | Materials, chemicals, organic, solvents | kg | 1,4-Dioxane | 0.64496 | 0.014156 | 0.0708 | 0.010269 | 0.54973 | 4.1333 | 59.6014 | 0.08988 | 0.082704 | 0.0035677 | 0.0036081 | 4.9583e-06 | 1.3194e-08 | 0.50533 | 0.00020935 | 123-91-1 | 1,4-dioxanes | Sutter J. Life Cycle Inventories of Petrochemical Solvents. Data v2.0. Uster December 2007. Research gate. https://www.researchgate.net/publication/313054728_Life_Cycle_Inventories_of_Petrochemical_Solvents_Data_v20_Uster_2007
A.030.18.104.230701 2-Butanol | chemicals | A.030.18.104 | Materials, chemicals, organic, solvents | kg | 2-Butanol | 0.56917 | 0.036397 | 0.070139 | 0.0061348 | 0.4565 | 3.4323 | 73.0992 | 0.075464 | 0.067587 | 0.0031752 | 0.0047018 | 4.052e-06 | 1.1743e-08 | 0.65851 | 0.00020514 | 78-92-2 | Alcohols and polyols | Sutter J. Life Cycle Inventories of Petrochemical Solvents. Data v2.0. Uster December 2007. Research gate. https://www.researchgate.net/publication/313054728_Life_Cycle_Inventories_of_Petrochemical_Solvents_Data_v20_Uster_2007
A.030.18.105.230701 2-Methyl-1-butanol | chemicals | A.030.18.105 | Materials, chemicals, organic, solvents | kg | 2-Methyl-1-butanol | 0.50574 | 0.015549 | 0.055216 | 0.0088062 | 0.42617 | 3.2043 | 62.0616 | 0.068414 | 0.061936 | 0.0027706 | 0.0037071 | 3.7132e-06 | 1.0246e-08 | 0.5192 | 0.00018263 | 137-32-6 | Alcohols and polyols | Sutter J. Life Cycle Inventories of Petrochemical Solvents. Data v2.0. Uster December 2007. Research gate. https://www.researchgate.net/publication/313054728_Life_Cycle_Inventories_of_Petrochemical_Solvents_Data_v20_Uster_2007
A.030.18.106.230701 2-Methyl-1-propanol | chemicals | A.030.18.106 | Materials, chemicals, organic, solvents | kg | 2-Methyl-1-propanol | 0.46948 | 0.01711 | 0.053972 | 0.0076403 | 0.39076 | 2.938 | 71.7669 | 0.066194 | 0.059136 | 0.0026178 | 0.0044405 | 3.5453e-06 | 9.6811e-09 | 0.62192 | 0.00018771 | 78-83-1 | Alcohols and polyols | Sutter J. Life Cycle Inventories of Petrochemical Solvents. Data v2.0. Uster December 2007. Research gate. https://www.researchgate.net/publication/313054728_Life_Cycle_Inventories_of_Petrochemical_Solvents_Data_v20_Uster_2007
A.030.18.107.230701 2-Methyl-2-butanol | chemicals | A.030.18.107 | Materials, chemicals, organic, solvents | kg | 2-Methyl-2-butanol | 0.82228 | 0.06159 | 0.19996 | 0.0081278 | 0.55261 | 4.1549 | 102.9897 | 0.12006 | 0.10886 | 0.0042634 | 0.0069404 | 6.5262e-06 | 1.5767e-08 | 0.97205 | 0.00031474 | 75-85-4 | Alcohols and polyols | Sutter J. Life Cycle Inventories of Petrochemical Solvents. Data v2.0. Uster December 2007. Research gate. https://www.researchgate.net/publication/313054728_Life_Cycle_Inventories_of_Petrochemical_Solvents_Data_v20_Uster_2007
A.030.18.108.230701 2-Methylpentane | chemicals | A.030.18.108 | Materials, chemicals, organic, solvents | kg | 2-Methylpentane | 0.50717 | 0.044312 | 0.11607 | 0.0051356 | 0.34165 | 2.5688 | 96.2667 | 0.073827 | 0.064557 | 0.0026229 | 0.0066474 | 3.8703e-06 | 9.7e-09 | 0.93101 | 0.00023386 | 107-83-5 | Alkanes | Sutter J. Life Cycle Inventories of Petrochemical Solvents. Data v2.0. Uster December 2007. Research gate. https://www.researchgate.net/publication/313054728_Life_Cycle_Inventories_of_Petrochemical_Solvents_Data_v20_Uster_2007
A.030.18.109.230701 3-Methyl-1-butanol | chemicals | A.030.18.109 | Materials, chemicals, organic, solvents | kg | 3-Methyl-1-butanol | 0.50702 | 0.015589 | 0.055356 | 0.0088285 | 0.42725 | 3.2124 | 62.219 | 0.068587 | 0.062093 | 0.0027776 | 0.0037165 | 3.7226e-06 | 1.0272e-08 | 0.52051 | 0.00018309 | 123-51-3 | Alcohols and polyols | Sutter J. Life Cycle Inventories of Petrochemical Solvents. Data v2.0. Uster December 2007. Research gate. https://www.researchgate.net/publication/313054728_Life_Cycle_Inventories_of_Petrochemical_Solvents_Data_v20_Uster_2007
A.030.18.110.230701 3-Methyl-1-butyl acetate | chemicals | A.030.18.110 | Materials, chemicals, organic, solvents | kg | 3-Methyl-1-butyl acetate | 0.82124 | 0.036321 | 0.0645 | 0.053638 | 0.66679 | 5.0134 | 95.155 | 0.10151 | 0.091554 | 0.0043534 | 0.0056059 | 5.4889e-06 | 1.61e-08 | 0.78514 | 0.0013004 | 123-92-2 | Carboxylic acid derivatives | Sutter J. Life Cycle Inventories of Petrochemical Solvents. Data v2.0. Uster December 2007. Research gate. https://www.researchgate.net/publication/313054728_Life_Cycle_Inventories_of_Petrochemical_Solvents_Data_v20_Uster_2007
A.030.18.111.230701 4-Methyl-2-pentanone | chemicals | A.030.18.111 | Materials, chemicals, organic, solvents | kg | 4-Methyl-2-pentanone | 0.61032 | 0.020877 | 0.10493 | 0.013679 | 0.47084 | 3.5401 | 70.3948 | 0.082093 | 0.073729 | 0.0039172 | 0.0044468 | 4.4202e-06 | 1.4487e-08 | 0.6228 | 0.00022278 | 108-10-1 | Carbonyl compounds | Sutter J. Life Cycle Inventories of Petrochemical Solvents. Data v2.0. Uster December 2007. Research gate. https://www.researchgate.net/publication/313054728_Life_Cycle_Inventories_of_Petrochemical_Solvents_Data_v20_Uster_2007
A.030.18.112.230701 Acetic acid | chemicals | A.030.18.112 | Materials, chemicals, organic, solvents | kg | Acetic acid | 0.19365 | 0.018513 | 0.034647 | 0.0053487 | 0.13515 | 1.0161 | 39.5295 | 0.026467 | 0.022847 | 0.0010243 | 0.002596 | 1.3697e-06 | 3.7882e-09 | 0.36359 | 9.1516e-05 | 77671-22-8 | Carboxylic acids | Sutter J. Life Cycle Inventories of Petrochemical Solvents. Data v2.0. Uster December 2007. Research gate. https://www.researchgate.net/publication/313054728_Life_Cycle_Inventories_of_Petrochemical_Solvents_Data_v20_Uster_2007
A.030.18.113.230701 Acetic anhydride | chemicals | A.030.18.113 | Materials, chemicals, organic, solvents | kg | Acetic anhydride | 0.406 | 0.022087 | 0.038435 | 0.01108 | 0.3344 | 2.5143 | 66.8673 | 0.054479 | 0.048506 | 0.0022398 | 0.0037331 | 2.9081e-06 | 8.2833e-09 | 0.52285 | 0.00016738 | 108-24-7 | Dicarboxylic acids and derivatives | Sutter J. Life Cycle Inventories of Petrochemical Solvents. Data v2.0. Uster December 2007. Research gate. https://www.researchgate.net/publication/313054728_Life_Cycle_Inventories_of_Petrochemical_Solvents_Data_v20_Uster_2007
A.030.18.114.230701 Acetone (2) | chemicals | A.030.18.114 | Materials, chemicals, organic, solvents | kg | Acetone (2) | 0.19349 | 0.018497 | 0.034617 | 0.0053441 | 0.13503 | 1.0153 | 39.4954 | 0.026445 | 0.022827 | 0.0010234 | 0.0025938 | 1.3685e-06 | 3.7849e-09 | 0.36327 | 9.1437e-05 | 67-64-1 | Carbonyl compounds | Sutter J. Life Cycle Inventories of Petrochemical Solvents. Data v2.0. Uster December 2007. Research gate. https://www.researchgate.net/publication/313054728_Life_Cycle_Inventories_of_Petrochemical_Solvents_Data_v20_Uster_2007
A.030.18.115.230701 Benzal chloride | chemicals | A.030.18.115 | Materials, chemicals, organic, solvents | kg | Benzal chloride | 0.82268 | 0.035878 | 0.49747 | 0.0051662 | 0.28417 | 2.1366 | 43.1709 | 0.057393 | 0.052761 | 0.0020348 | 0.0025976 | 3.1631e-06 | 7.525e-09 | 0.36381 | 0.00022355 | 98-87-3 | Benzene and substituted derivatives (class) | Sutter J. Life Cycle Inventories of Petrochemical Solvents. Data v2.0. Uster December 2007. Research gate. https://www.researchgate.net/publication/313054728_Life_Cycle_Inventories_of_Petrochemical_Solvents_Data_v20_Uster_2007
A.030.18.116.230701 Benzaldehyde | chemicals | A.030.18.116 | Materials, chemicals, organic, solvents | kg | Benzaldehyde | 1.975 | 0.060004 | 1.3837 | 0.012834 | 0.51845 | 3.8982 | 75.7365 | 0.10107 | 0.092889 | 0.0036652 | 0.0045149 | 5.5689e-06 | 1.3555e-08 | 0.63234 | 0.00044901 | 100-52-7 | Benzoyl derivatives | Sutter J. Life Cycle Inventories of Petrochemical Solvents. Data v2.0. Uster December 2007. Research gate. https://www.researchgate.net/publication/313054728_Life_Cycle_Inventories_of_Petrochemical_Solvents_Data_v20_Uster_2007
A.030.18.117.230701 Benzene chlorination (per kg benzene) | chemicals | A.030.18.117 | Materials, chemicals, organic, solvents | kg | Benzene chlorination (per kg benzene) | 0.37059 | 0.01108 | 0.097554 | 0.00041818 | 0.26154 | 1.9664 | 54.8105 | 0.056381 | 0.050579 | 0.001946 | 0.0038564 | 3.0323e-06 | 7.1966e-09 | 0.54011 | 0.00015439 |  | - | Sutter J. Life Cycle Inventories of Petrochemical Solvents. Data v2.0. Uster December 2007. Research gate. https://www.researchgate.net/publication/313054728_Life_Cycle_Inventories_of_Petrochemical_Solvents_Data_v20_Uster_2007
A.030.18.118.230701 Benzyl alcohol | chemicals | A.030.18.118 | Materials, chemicals, organic, solvents | kg | Benzyl alcohol | 1.4121 | 0.047018 | 0.82196 | 0.013063 | 0.53006 | 3.9854 | 76.5439 | 0.10904 | 0.10034 | 0.0038738 | 0.0048355 | 6.0153e-06 | 1.4326e-08 | 0.67724 | 0.0003621 | 100-51-6 | Benzyl alcohols | Sutter J. Life Cycle Inventories of Petrochemical Solvents. Data v2.0. Uster December 2007. Research gate. https://www.researchgate.net/publication/313054728_Life_Cycle_Inventories_of_Petrochemical_Solvents_Data_v20_Uster_2007
A.030.18.119.230701 Benzyl chloride | chemicals | A.030.18.119 | Materials, chemicals, organic, solvents | kg | Benzyl chloride | 0.64242 | 0.025664 | 0.33763 | 0.0052963 | 0.27383 | 2.0589 | 50.3188 | 0.055572 | 0.050399 | 0.0019607 | 0.0032131 | 3.0215e-06 | 7.2511e-09 | 0.45001 | 0.00019693 | 100-44-7 | Benzyl halides | Sutter J. Life Cycle Inventories of Petrochemical Solvents. Data v2.0. Uster December 2007. Research gate. https://www.researchgate.net/publication/313054728_Life_Cycle_Inventories_of_Petrochemical_Solvents_Data_v20_Uster_2007
A.030.18.120.230701 Butane-1,4-diol | chemicals | A.030.18.120 | Materials, chemicals, organic, solvents | kg | Butane-1,4-diol | 0.64726 | 0.027962 | 0.060423 | 0.024574 | 0.5343 | 4.0173 | 91.6393 | 0.086671 | 0.07795 | 0.0035025 | 0.0052188 | 4.6733e-06 | 1.2953e-08 | 0.73092 | 0.00024757 | 110-63-4 | Alcohols and polyols | Sutter J. Life Cycle Inventories of Petrochemical Solvents. Data v2.0. Uster December 2007. Research gate. https://www.researchgate.net/publication/313054728_Life_Cycle_Inventories_of_Petrochemical_Solvents_Data_v20_Uster_2007
A.030.18.121.230701 Butane-1,4-diol dehydrogenation | chemicals | A.030.18.121 | Materials, chemicals, organic, solvents | kg | Butane-1,4-diol dehydrogenation | 0.71573 | 0.029931 | 0.06521 | 0.031199 | 0.58939 | 4.4315 | 96.8011 | 0.094586 | 0.08532 | 0.0038589 | 0.0054066 | 5.1151e-06 | 1.4271e-08 | 0.75723 | 0.00026681 |  | - | Sutter J. Life Cycle Inventories of Petrochemical Solvents. Data v2.0. Uster December 2007. Research gate. https://www.researchgate.net/publication/313054728_Life_Cycle_Inventories_of_Petrochemical_Solvents_Data_v20_Uster_2007
A.030.18.122.230701 Butane oxidation | chemicals | A.030.18.122 | Materials, chemicals, organic, solvents | kg | Butane oxidation | 0.31078 | 0.029711 | 0.055603 | 0.0085838 | 0.21689 | 1.6307 | 63.4383 | 0.042476 | 0.036666 | 0.0016439 | 0.0041662 | 2.1982e-06 | 6.0794e-09 | 0.5835 | 0.00014687 |  | - | Sutter J. Life Cycle Inventories of Petrochemical Solvents. Data v2.0. Uster December 2007. Research gate. https://www.researchgate.net/publication/313054728_Life_Cycle_Inventories_of_Petrochemical_Solvents_Data_v20_Uster_2007
A.030.18.123.230701 Butanes from butene, | chemicals | A.030.18.123 | Materials, chemicals, organic, solvents | kg | Butanes from butene, | 0.56913 | 0.036394 | 0.070134 | 0.0061343 | 0.45646 | 3.432 | 73.094 | 0.075458 | 0.067582 | 0.003175 | 0.0047014 | 4.0517e-06 | 1.1742e-08 | 0.65846 | 0.00020512 | 106-97-8 | Alkanes | Sutter J. Life Cycle Inventories of Petrochemical Solvents. Data v2.0. Uster December 2007. Research gate. https://www.researchgate.net/publication/313054728_Life_Cycle_Inventories_of_Petrochemical_Solvents_Data_v20_Uster_2007
A.030.18.124.230701 Butene hydration | chemicals | A.030.18.124 | Materials, chemicals, organic, solvents | kg | Butene hydration | 0.64343 | 0.041146 | 0.079291 | 0.0069353 | 0.51606 | 3.8801 | 82.6373 | 0.08531 | 0.076405 | 0.0035896 | 0.0053153 | 4.5807e-06 | 1.3275e-08 | 0.74443 | 0.0002319 |  | - | Sutter J. Life Cycle Inventories of Petrochemical Solvents. Data v2.0. Uster December 2007. Research gate. https://www.researchgate.net/publication/313054728_Life_Cycle_Inventories_of_Petrochemical_Solvents_Data_v20_Uster_2007
A.030.18.125.230701 Butene hydroformylation | chemicals | A.030.18.125 | Materials, chemicals, organic, solvents | kg | Butene hydroformylation | 1.0215 | 0.031408 | 0.11153 | 0.017788 | 0.86081 | 6.4723 | 125.3583 | 0.13819 | 0.12511 | 0.0055962 | 0.0074879 | 7.5003e-06 | 2.0696e-08 | 1.0487 | 0.00036889 |  | - | Sutter J. Life Cycle Inventories of Petrochemical Solvents. Data v2.0. Uster December 2007. Research gate. https://www.researchgate.net/publication/313054728_Life_Cycle_Inventories_of_Petrochemical_Solvents_Data_v20_Uster_2007
A.030.18.126.230701 Butyl acetate | chemicals | A.030.18.126 | Materials, chemicals, organic, solvents | kg | Butyl acetate | 0.58758 | 0.021765 | 0.061221 | 0.010612 | 0.49398 | 3.7141 | 70.8873 | 0.077966 | 0.070542 | 0.0032233 | 0.0042004 | 4.2291e-06 | 1.192e-08 | 0.58829 | 0.00021048 | 123-86-4 | Carboxylic acid derivatives | Sutter J. Life Cycle Inventories of Petrochemical Solvents. Data v2.0. Uster December 2007. Research gate. https://www.researchgate.net/publication/313054728_Life_Cycle_Inventories_of_Petrochemical_Solvents_Data_v20_Uster_2007
A.030.18.127.230701 Butyrolactone | chemicals | A.030.18.127 | Materials, chemicals, organic, solvents | kg | Butyrolactone | 0.75321 | 0.031499 | 0.068626 | 0.032833 | 0.62026 | 4.6636 | 101.8714 | 0.09954 | 0.089789 | 0.004061 | 0.0056898 | 5.3831e-06 | 1.5018e-08 | 0.7969 | 0.00028078 | 96-48-0 | Gamma butyrolactones | Sutter J. Life Cycle Inventories of Petrochemical Solvents. Data v2.0. Uster December 2007. Research gate. https://www.researchgate.net/publication/313054728_Life_Cycle_Inventories_of_Petrochemical_Solvents_Data_v20_Uster_2007
A.030.18.128.230701 Cyclohexane | chemicals | A.030.18.128 | Materials, chemicals, organic, solvents | kg | Cyclohexane | 0.50412 | 0.010917 | 0.074614 | 0.0051776 | 0.41341 | 3.1084 | 66.9377 | 0.075725 | 0.068483 | 0.0027902 | 0.0044511 | 4.1057e-06 | 1.0319e-08 | 0.62341 | 0.00019253 | 110-82-7 | Cycloalkanes | Sutter J. Life Cycle Inventories of Petrochemical Solvents. Data v2.0. Uster December 2007. Research gate. https://www.researchgate.net/publication/313054728_Life_Cycle_Inventories_of_Petrochemical_Solvents_Data_v20_Uster_2007
A.030.18.129.230701 Cyclohexanone | chemicals | A.030.18.129 | Materials, chemicals, organic, solvents | kg | Cyclohexanone | 0.827 | 0.02273 | 0.16911 | 0.012506 | 0.62265 | 4.6816 | 87.1183 | 0.12445 | 0.11487 | 0.0041364 | 0.0054459 | 6.8864e-06 | 1.5297e-08 | 0.76273 | 0.00027861 | 108-94-1 | Carbonyl compounds | Sutter J. Life Cycle Inventories of Petrochemical Solvents. Data v2.0. Uster December 2007. Research gate. https://www.researchgate.net/publication/313054728_Life_Cycle_Inventories_of_Petrochemical_Solvents_Data_v20_Uster_2007
A.030.18.130.230701 Ethanol from ethylene | chemicals | A.030.18.130 | Materials, chemicals, organic, solvents | kg | Ethanol from ethylene | 0.21117 | 0.0033707 | 0.032829 | 0.0020523 | 0.17292 | 1.3001 | 25.1387 | 0.030206 | 0.02731 | 0.0012067 | 0.0016892 | 1.6373e-06 | 4.4626e-09 | 0.23658 | 8.1169e-05 | 64-17-5 | Alcohols and polyols | Sutter J. Life Cycle Inventories of Petrochemical Solvents. Data v2.0. Uster December 2007. Research gate. https://www.researchgate.net/publication/313054728_Life_Cycle_Inventories_of_Petrochemical_Solvents_Data_v20_Uster_2007
A.030.18.131.230701 Diethyl ether | chemicals | A.030.18.131 | Materials, chemicals, organic, solvents | kg | Diethyl ether | 0.20829 | 0.0033247 | 0.032381 | 0.0020243 | 0.17056 | 1.2824 | 24.7957 | 0.029794 | 0.026938 | 0.0011902 | 0.0016661 | 1.615e-06 | 4.4017e-09 | 0.23335 | 8.0061e-05 | 60-29-7 | Ethers | Sutter J. Life Cycle Inventories of Petrochemical Solvents. Data v2.0. Uster December 2007. Research gate. https://www.researchgate.net/publication/313054728_Life_Cycle_Inventories_of_Petrochemical_Solvents_Data_v20_Uster_2007
A.030.18.132.230701 Dimethyl sulfoxide | chemicals | A.030.18.132 | Materials, chemicals, organic, solvents | kg | Dimethyl sulfoxide | 0.29107 | 0.01647 | 0.031782 | 0.019705 | 0.22311 | 1.6775 | 42.124 | 0.036899 | 0.033391 | 0.0015116 | 0.001996 | 2.0019e-06 | 5.5904e-09 | 0.27955 | 0.00010969 | 67-68-5 | Sulfoxides (class) | Sutter J. Life Cycle Inventories of Petrochemical Solvents. Data v2.0. Uster December 2007. Research gate. https://www.researchgate.net/publication/313054728_Life_Cycle_Inventories_of_Petrochemical_Solvents_Data_v20_Uster_2007
A.030.18.133.230701 Dimethylamine (1) | chemicals | A.030.18.133 | Materials, chemicals, organic, solvents | kg | Dimethylamine (1) | 0.38847 | 0.012374 | 0.18276 | 0.014901 | 0.17843 | 1.3416 | 30.9263 | 0.030944 | 0.028234 | 0.001293 | 0.0014172 | 1.6927e-06 | 4.7817e-09 | 0.19849 | 0.00013183 | 124-40-3 | Amines | Sutter J. Life Cycle Inventories of Petrochemical Solvents. Data v2.0. Uster December 2007. Research gate. https://www.researchgate.net/publication/313054728_Life_Cycle_Inventories_of_Petrochemical_Solvents_Data_v20_Uster_2007
A.030.18.134.230701 Ethyl acetate from ethanol and acetic acid | chemicals | A.030.18.134 | Materials, chemicals, organic, solvents | kg | Ethyl acetate from ethanol and acetic acid | 0.47303 | 0.016252 | 0.06112 | 0.0078419 | 0.38782 | 2.9159 | 45.3688 | 0.059949 | 0.054733 | 0.0025478 | 0.0026682 | 3.2814e-06 | 9.4222e-09 | 0.37369 | 0.00015922 | 141-78-6 | Carboxylic acid derivatives | Sutter J. Life Cycle Inventories of Petrochemical Solvents. Data v2.0. Uster December 2007. Research gate. https://www.researchgate.net/publication/313054728_Life_Cycle_Inventories_of_Petrochemical_Solvents_Data_v20_Uster_2007
A.030.18.135.230701 Ethyl acetate, from Butane oxidation | chemicals | A.030.18.135 | Materials, chemicals, organic, solvents | kg | Ethyl acetate, from Butane oxidation | 0.19364 | 0.018512 | 0.034645 | 0.0053483 | 0.13514 | 1.0161 | 39.5269 | 0.026466 | 0.022846 | 0.0010243 | 0.0025958 | 1.3696e-06 | 3.7879e-09 | 0.36356 | 9.151e-05 | 141-78-6 | Carboxylic acid derivatives | Sutter J. Life Cycle Inventories of Petrochemical Solvents. Data v2.0. Uster December 2007. Research gate. https://www.researchgate.net/publication/313054728_Life_Cycle_Inventories_of_Petrochemical_Solvents_Data_v20_Uster_2007
A.030.18.136.230701 Ethyl acetate, from Ethyl Alcohol | chemicals | A.030.18.136 | Materials, chemicals, organic, solvents | kg | Ethyl acetate, from Ethyl Alcohol | 0.47791 | 0.018932 | 0.04969 | 0.010988 | 0.3983 | 2.9947 | 42.6762 | 0.058535 | 0.053749 | 0.0025391 | 0.0022468 | 3.2223e-06 | 9.3902e-09 | 0.31468 | 0.00015255 | 141-78-6 | Carboxylic acid derivatives | Sutter J. Life Cycle Inventories of Petrochemical Solvents. Data v2.0. Uster December 2007. Research gate. https://www.researchgate.net/publication/313054728_Life_Cycle_Inventories_of_Petrochemical_Solvents_Data_v20_Uster_2007
A.030.18.137.230701 Ethylene glycol diethyl ether | chemicals | A.030.18.137 | Materials, chemicals, organic, solvents | kg | Ethylene glycol diethyl ether | 0.69569 | 0.027446 | 0.32365 | 0.013387 | 0.3312 | 2.4903 | 31.5391 | 0.056772 | 0.052906 | 0.0022081 | 0.0016572 | 3.1719e-06 | 8.166e-09 | 0.23211 | 0.00017549 | 629-14-1 | Ethers | Sutter J. Life Cycle Inventories of Petrochemical Solvents. Data v2.0. Uster December 2007. Research gate. https://www.researchgate.net/publication/313054728_Life_Cycle_Inventories_of_Petrochemical_Solvents_Data_v20_Uster_2007
A.030.18.138.230701 Ethylene glycol dimethyl ether | chemicals | A.030.18.138 | Materials, chemicals, organic, solvents | kg | Ethylene glycol dimethyl ether | 0.31683 | 0.0093875 | 0.040698 | 0.0056874 | 0.26106 | 1.9628 | 36.1959 | 0.044853 | 0.040798 | 0.0017513 | 0.0023044 | 2.4459e-06 | 6.4766e-09 | 0.32274 | 0.00011855 | 110-71-4 | Ethers | Sutter J. Life Cycle Inventories of Petrochemical Solvents. Data v2.0. Uster December 2007. Research gate. https://www.researchgate.net/publication/313054728_Life_Cycle_Inventories_of_Petrochemical_Solvents_Data_v20_Uster_2007
A.030.18.139.230701 Ethylene glycol monoethyl ether | chemicals | A.030.18.139 | Materials, chemicals, organic, solvents | kg | Ethylene glycol monoethyl ether | 0.26025 | 0.0086566 | 0.028678 | 0.010542 | 0.21237 | 1.5968 | 24.9499 | 0.035121 | 0.032315 | 0.0013816 | 0.0014239 | 1.9374e-06 | 5.1094e-09 | 0.19943 | 8.7936e-05 | 110-80-5 | Ethers | Sutter J. Life Cycle Inventories of Petrochemical Solvents. Data v2.0. Uster December 2007. Research gate. https://www.researchgate.net/publication/313054728_Life_Cycle_Inventories_of_Petrochemical_Solvents_Data_v20_Uster_2007
A.030.18.140.230701 Ethylene hydration | chemicals | A.030.18.140 | Materials, chemicals, organic, solvents | kg | Ethylene hydration | 0.33847 | 0.0054026 | 0.052618 | 0.0032894 | 0.27715 | 2.0839 | 40.2929 | 0.048415 | 0.043774 | 0.0019341 | 0.0027074 | 2.6243e-06 | 7.1528e-09 | 0.37919 | 0.0001301 |  | - | Sutter J. Life Cycle Inventories of Petrochemical Solvents. Data v2.0. Uster December 2007. Research gate. https://www.researchgate.net/publication/313054728_Life_Cycle_Inventories_of_Petrochemical_Solvents_Data_v20_Uster_2007
A.030.18.141.230701 Formic acid by butane oxidation | chemicals | A.030.18.141 | Materials, chemicals, organic, solvents | kg | Formic acid by butane oxidation | 0.19346 | 0.018495 | 0.034613 | 0.0053434 | 0.13501 | 1.0151 | 39.4903 | 0.026441 | 0.022824 | 0.0010233 | 0.0025934 | 1.3684e-06 | 3.7844e-09 | 0.36323 | 9.1425e-05 | 64-18-6 | Carboxylic acids | Sutter J. Life Cycle Inventories of Petrochemical Solvents. Data v2.0. Uster December 2007. Research gate. https://www.researchgate.net/publication/313054728_Life_Cycle_Inventories_of_Petrochemical_Solvents_Data_v20_Uster_2007
A.030.18.142.230701 Formic acid by methyl formate hydrolysis | chemicals | A.030.18.142 | Materials, chemicals, organic, solvents | kg | Formic acid by methyl formate hydrolysis | 0.68995 | 0.015788 | 0.056427 | 0.007938 | 0.6098 | 4.5849 | 57.3394 | 0.090461 | 0.083509 | 0.0038508 | 0.0031014 | 5.0065e-06 | 1.4241e-08 | 0.43438 | 0.0002192 | 64-18-6 | Carboxylic acids | Sutter J. Life Cycle Inventories of Petrochemical Solvents. Data v2.0. Uster December 2007. Research gate. https://www.researchgate.net/publication/313054728_Life_Cycle_Inventories_of_Petrochemical_Solvents_Data_v20_Uster_2007
A.030.18.143.230701 Hydrochloric acid (do not use, use A.030.02.101. of plastic europe) | chemicals | A.030.18.143 | Materials, chemicals, organic, solvents | kg | Hydrochloric acid (do not use, use A.030.02.101. of plastic europe) | 2.3676 | 0.070789 | 0.62325 | 0.0026717 | 1.6709 | 12.5631 | 350.1708 | 0.36021 | 0.32314 | 0.012432 | 0.024637 | 1.9373e-05 | 4.5977e-08 | 3.4506 | 0.00098637 | 7647-01-0 | Halogen hydrides | Sutter J. Life Cycle Inventories of Petrochemical Solvents. Data v2.0. Uster December 2007. Research gate. https://www.researchgate.net/publication/313054728_Life_Cycle_Inventories_of_Petrochemical_Solvents_Data_v20_Uster_2007
A.030.18.144.230701 Hydrogen from Reppe process | chemicals | A.030.18.144 | Materials, chemicals, organic, solvents | kg | Hydrogen from Reppe process | 0.75731 | 0.03167 | 0.068998 | 0.033011 | 0.62363 | 4.6889 | 102.4248 | 0.10008 | 0.090277 | 0.004083 | 0.0057207 | 5.4123e-06 | 1.51e-08 | 0.80123 | 0.00028231 | 1333-74-0 | - | Sutter J. Life Cycle Inventories of Petrochemical Solvents. Data v2.0. Uster December 2007. Research gate. https://www.researchgate.net/publication/313054728_Life_Cycle_Inventories_of_Petrochemical_Solvents_Data_v20_Uster_2007
A.030.18.145.230701 Isobutyl acetate | chemicals | A.030.18.145 | Materials, chemicals, organic, solvents | kg | Isobutyl acetate | 0.60715 | 0.022714 | 0.063117 | 0.010938 | 0.51038 | 3.8375 | 73.4438 | 0.080607 | 0.072922 | 0.0033307 | 0.0043537 | 4.3718e-06 | 1.2318e-08 | 0.60976 | 0.00021888 | 110-19-0 | Carboxylic acid derivatives | Sutter J. Life Cycle Inventories of Petrochemical Solvents. Data v2.0. Uster December 2007. Research gate. https://www.researchgate.net/publication/313054728_Life_Cycle_Inventories_of_Petrochemical_Solvents_Data_v20_Uster_2007
A.030.18.146.230701 Isopropyl acetate | chemicals | A.030.18.146 | Materials, chemicals, organic, solvents | kg | Isopropyl acetate | 0.76305 | 0.045702 | 0.07858 | 0.019298 | 0.61947 | 4.6577 | 78.8575 | 0.097101 | 0.088604 | 0.0042159 | 0.0042816 | 5.312e-06 | 1.5591e-08 | 0.59967 | 0.00027406 | 108-21-4 | Carboxylic acid derivatives | Sutter J. Life Cycle Inventories of Petrochemical Solvents. Data v2.0. Uster December 2007. Research gate. https://www.researchgate.net/publication/313054728_Life_Cycle_Inventories_of_Petrochemical_Solvents_Data_v20_Uster_2007
A.030.18.147.230701 Methyl acetate | chemicals | A.030.18.147 | Materials, chemicals, organic, solvents | kg | Methyl acetate | 0.19357 | 0.018506 | 0.034633 | 0.0053465 | 0.13509 | 1.0157 | 39.513 | 0.026456 | 0.022838 | 0.0010239 | 0.0025949 | 1.3692e-06 | 3.7866e-09 | 0.36343 | 9.1478e-05 | 79-20-9 | Carboxylic acid derivatives | Sutter J. Life Cycle Inventories of Petrochemical Solvents. Data v2.0. Uster December 2007. Research gate. https://www.researchgate.net/publication/313054728_Life_Cycle_Inventories_of_Petrochemical_Solvents_Data_v20_Uster_2007
A.030.18.148.230701 Methyl ethyl ketone | chemicals | A.030.18.148 | Materials, chemicals, organic, solvents | kg | Methyl ethyl ketone | 0.19366 | 0.018514 | 0.034649 | 0.005349 | 0.13515 | 1.0162 | 39.5314 | 0.026469 | 0.022848 | 0.0010244 | 0.0025961 | 1.3698e-06 | 3.7884e-09 | 0.3636 | 9.1521e-05 | 78-93-3 | Carbonyl compounds | Sutter J. Life Cycle Inventories of Petrochemical Solvents. Data v2.0. Uster December 2007. Research gate. https://www.researchgate.net/publication/313054728_Life_Cycle_Inventories_of_Petrochemical_Solvents_Data_v20_Uster_2007
A.030.18.149.230701 Methyl formate | chemicals | A.030.18.149 | Materials, chemicals, organic, solvents | kg | Methyl formate | 0.45896 | 0.024803 | 0.065837 | 0.028652 | 0.33967 | 2.5539 | 75.5274 | 0.060929 | 0.054837 | 0.0024085 | 0.003684 | 3.2876e-06 | 8.9073e-09 | 0.51597 | 0.00018854 | 107-31-3 | Carboxylic acid derivatives | Sutter J. Life Cycle Inventories of Petrochemical Solvents. Data v2.0. Uster December 2007. Research gate. https://www.researchgate.net/publication/313054728_Life_Cycle_Inventories_of_Petrochemical_Solvents_Data_v20_Uster_2007
A.030.18.150.230701 Methylcyclohexane | chemicals | A.030.18.150 | Materials, chemicals, organic, solvents | kg | Methylcyclohexane | 0.82374 | 0.043304 | 0.10982 | 0.015271 | 0.65534 | 4.9274 | 104.5805 | 0.11104 | 0.1001 | 0.004517 | 0.006425 | 6.001e-06 | 1.6705e-08 | 0.89987 | 0.00032337 | 108-87-2 | Cycloalkanes | Sutter J. Life Cycle Inventories of Petrochemical Solvents. Data v2.0. Uster December 2007. Research gate. https://www.researchgate.net/publication/313054728_Life_Cycle_Inventories_of_Petrochemical_Solvents_Data_v20_Uster_2007
A.030.18.151.230701 Monochlorobenzene | chemicals | A.030.18.151 | Materials, chemicals, organic, solvents | kg | Monochlorobenzene | 2.3742 | 0.070988 | 0.625 | 0.0026792 | 1.6756 | 12.5983 | 351.1526 | 0.36122 | 0.32404 | 0.012467 | 0.024707 | 1.9427e-05 | 4.6106e-08 | 3.4603 | 0.00098914 | 108-90-7 | Halobenzenes | Sutter J. Life Cycle Inventories of Petrochemical Solvents. Data v2.0. Uster December 2007. Research gate. https://www.researchgate.net/publication/313054728_Life_Cycle_Inventories_of_Petrochemical_Solvents_Data_v20_Uster_2007
A.030.18.152.230701 N-Dimethyl-2-pyrrolidone | chemicals | A.030.18.152 | Materials, chemicals, organic, solvents | kg | N-Dimethyl-2-pyrrolidone | 0.97979 | 0.042988 | 0.11488 | 0.048045 | 0.77388 | 5.8187 | 122.7264 | 0.12719 | 0.11542 | 0.0051905 | 0.0065849 | 6.9196e-06 | 1.9196e-08 | 0.92225 | 0.00035426 | 872-50-4; | N-alkylpyrrolidines | Sutter J. Life Cycle Inventories of Petrochemical Solvents. Data v2.0. Uster December 2007. Research gate. https://www.researchgate.net/publication/313054728_Life_Cycle_Inventories_of_Petrochemical_Solvents_Data_v20_Uster_2007
A.030.18.153.230701 N,N-Dimethylformamide | chemicals | A.030.18.153 | Materials, chemicals, organic, solvents | kg | N,N-Dimethylformamide | 0.41872 | 0.012938 | 0.1588 | 0.01396 | 0.23302 | 1.7521 | 44.7765 | 0.041953 | 0.037986 | 0.0016994 | 0.002268 | 2.2773e-06 | 6.2846e-09 | 0.31765 | 0.00015192 | 68-12-2 | Carboxylic acid derivatives | Sutter J. Life Cycle Inventories of Petrochemical Solvents. Data v2.0. Uster December 2007. Research gate. https://www.researchgate.net/publication/313054728_Life_Cycle_Inventories_of_Petrochemical_Solvents_Data_v20_Uster_2007
A.030.18.154.230701 o-dichlorobenzene | chemicals | A.030.18.154 | Materials, chemicals, organic, solvents | kg | o-dichlorobenzene | 2.3637 | 0.070671 | 0.62221 | 0.0026672 | 1.6681 | 12.5422 | 349.5886 | 0.35961 | 0.3226 | 0.012412 | 0.024596 | 1.9341e-05 | 4.5901e-08 | 3.4449 | 0.00098473 | 95-50-1 | Halobenzenes | Sutter J. Life Cycle Inventories of Petrochemical Solvents. Data v2.0. Uster December 2007. Research gate. https://www.researchgate.net/publication/313054728_Life_Cycle_Inventories_of_Petrochemical_Solvents_Data_v20_Uster_2007
A.030.18.155.230701 p-dichlorobenzene | chemicals | A.030.18.155 | Materials, chemicals, organic, solvents | kg | p-dichlorobenzene | 2.3668 | 0.070765 | 0.62303 | 0.0026708 | 1.6703 | 12.5588 | 350.0503 | 0.36008 | 0.32303 | 0.012428 | 0.024629 | 1.9366e-05 | 4.5962e-08 | 3.4494 | 0.00098603 | 106-46-7 | Halobenzenes | Sutter J. Life Cycle Inventories of Petrochemical Solvents. Data v2.0. Uster December 2007. Research gate. https://www.researchgate.net/publication/313054728_Life_Cycle_Inventories_of_Petrochemical_Solvents_Data_v20_Uster_2007
A.030.18.156.230701 Propanal | chemicals | A.030.18.156 | Materials, chemicals, organic, solvents | kg | Propanal | 0.56178 | 0.018691 | 0.069991 | 0.0098888 | 0.46321 | 3.4828 | 70.5879 | 0.07773 | 0.070595 | 0.0031189 | 0.0040161 | 4.2323e-06 | 1.1534e-08 | 0.56248 | 0.00020962 | 123-38-6 | Carbonyl compounds | Sutter J. Life Cycle Inventories of Petrochemical Solvents. Data v2.0. Uster December 2007. Research gate. https://www.researchgate.net/publication/313054728_Life_Cycle_Inventories_of_Petrochemical_Solvents_Data_v20_Uster_2007
A.030.18.157.230701 Propanol | chemicals | A.030.18.157 | Materials, chemicals, organic, solvents | kg | Propanol | 0.72058 | 0.053987 | 0.07861 | 0.021203 | 0.56678 | 4.2615 | 82.493 | 0.093413 | 0.084882 | 0.0040584 | 0.0044726 | 5.0889e-06 | 1.5009e-08 | 0.62641 | 0.00027926 | 71-23-8 | Alcohols and polyols | Sutter J. Life Cycle Inventories of Petrochemical Solvents. Data v2.0. Uster December 2007. Research gate. https://www.researchgate.net/publication/313054728_Life_Cycle_Inventories_of_Petrochemical_Solvents_Data_v20_Uster_2007
A.030.18.158.230701 Propylene ammooxidation | chemicals | A.030.18.158 | Materials, chemicals, organic, solvents | kg | Propylene ammooxidation | 0.86333 | 0.020925 | 0.2782 | 0.018362 | 0.54584 | 4.104 | 81.3873 | 0.10647 | 0.097158 | 0.0041522 | 0.005164 | 5.8248e-06 | 1.5356e-08 | 0.72325 | 0.00031633 |  | - | Sutter J. Life Cycle Inventories of Petrochemical Solvents. Data v2.0. Uster December 2007. Research gate. https://www.researchgate.net/publication/313054728_Life_Cycle_Inventories_of_Petrochemical_Solvents_Data_v20_Uster_2007
A.030.18.159.230701 Propylene hydroformylation | chemicals | A.030.18.159 | Materials, chemicals, organic, solvents | kg | Propylene hydroformylation | 1.0623 | 0.025433 | 0.080229 | 0.011357 | 0.94528 | 7.1074 | 106.6806 | 0.14288 | 0.13032 | 0.0059658 | 0.0066008 | 7.8128e-06 | 2.2063e-08 | 0.92448 | 0.00035543 |  | - | Sutter J. Life Cycle Inventories of Petrochemical Solvents. Data v2.0. Uster December 2007. Research gate. https://www.researchgate.net/publication/313054728_Life_Cycle_Inventories_of_Petrochemical_Solvents_Data_v20_Uster_2007
A.030.18.160.230701 Tetrahydrofuran | chemicals | A.030.18.160 | Materials, chemicals, organic, solvents | kg | Tetrahydrofuran | 0.92542 | 0.049104 | 0.11139 | 0.034469 | 0.73046 | 5.4922 | 154.0842 | 0.12696 | 0.11235 | 0.0054731 | 0.00914 | 6.7355e-06 | 2.0241e-08 | 1.2801 | 0.00038697 | 109-99-9 | Tetrahydrofurans (class) | Sutter J. Life Cycle Inventories of Petrochemical Solvents. Data v2.0. Uster December 2007. Research gate. https://www.researchgate.net/publication/313054728_Life_Cycle_Inventories_of_Petrochemical_Solvents_Data_v20_Uster_2007
| chemicals | A.030.22 | Materials, chemicals, pesticides
A.030.22.101.230701 Pesticides (unspecified) | chemicals | A.030.22.101 | Materials, chemicals, pesticides | kg | Pesticides (unspecified) | 4.6005 | 0.15465 | 0.44638 | 1.4824 | 2.5171 | 18.9255 | 279.3374 | 0.44217 | 0.41036 | 0.018195 | 0.013618 | 2.4602e-05 | 6.7289e-08 | 1.9073 | 0.0010431 |  | - | from ProBas, Umwelt Bundesambt
| chemicals | A.030.23 | Materials, chemicals, pesticides, fungicides
A.030.23.101.230808 Benomyl (1-(Butylcarbamoyl)-1H-1,3-benzimidazol-2-yl methylcarbamate) | chemicals | A.030.23.101 | Materials, chemicals, pesticides, fungicides | kg | Benomyl (1-(Butylcarbamoyl)-1H-1,3-benzimidazol-2-yl methylcarbamate) | 2.8032 | 0.1099 | 0.26111 | 0.16126 | 2.2709 | 17.0747 | 254.2656 | 0.3583 | 0.33289 | 0.014732 | 0.010681 | 1.9957e-05 | 5.4482e-08 | 1.4959 | 0.00087802 | 17804-35-2 | Benzimidazoles | data from: Stout B.A. and Helsel Z.R.. 1987 "Energy in World Agriculture, Volume 2" Chapter 7
A.030.23.102.230808 Captan ((3aR,7aS)-2-[(Trichloromethyl)sulfanyl]-3a,4,7,7a-tetrahydro-1H-isoindole-1,3(2H)-dione) | chemicals | A.030.23.102 | Materials, chemicals, pesticides, fungicides | kg | Captan ((3aR,7aS)-2-[(Trichloromethyl)sulfanyl]-3a,4,7,7a-tetrahydro-1H-isoindole-1,3 | 0.79825 | 0.026734 | 0.054508 | 0.066379 | 0.65063 | 4.8919 | 76.4636 | 0.096387 | 0.089598 | 0.0040959 | 0.0026929 | 5.3716e-06 | 1.5147e-08 | 0.37716 | 0.00024639 | 133-06-2 | Isoindolines | data from: Stout B.A. and Helsel Z.R.. 1987 "Energy in World Agriculture, Volume 2" Chapter 7
A.030.23.103.230808 Ferbam (Iron(III) Dimethyldithiocarbamate) | chemicals | A.030.23.103 | Materials, chemicals, pesticides, fungicides | kg | Ferbam (Iron(III) Dimethyldithiocarbamate) | 0.6294 | 0.023376 | 0.041425 | 0.020428 | 0.54417 | 4.0915 | 59.615 | 0.08005 | 0.073737 | 0.0034193 | 0.0028939 | 4.4207e-06 | 1.2645e-08 | 0.4053 | 0.00020275 | 14484-64-1 | Organic transition metal salts | data from: Stout B.A. and Helsel Z.R.. 1987 "Energy in World Agriculture, Volume 2" Chapter 7
A.030.23.104.230808 Maneb ( [[2-[(Dithio Carboxyl)amino]ethyl]carbodithioate]](2-)-kS,kS']manganese) | chemicals | A.030.23.104 | Materials, chemicals, pesticides, fungicides | kg | Maneb ( [[2-[(Dithio Carboxyl)amino]ethyl]carbodithioate]](2-)-kS,kS']manganese) | 0.72856 | 0.033174 | 0.094499 | 0.033541 | 0.56734 | 4.2657 | 61.2024 | 0.098139 | 0.0915 | 0.0038495 | 0.0027894 | 5.4856e-06 | 1.4236e-08 | 0.39067 | 0.00022809 | 12427-38-2 | - | data from: Stout B.A. and Helsel Z.R.. 1987 "Energy in World Agriculture, Volume 2" Chapter 7
| chemicals | A.030.24 | Materials, chemicals, pesticides, herbicides
A.030.24.101.230808 2,4-D (2,4-Dichlorophenoxyacetic acid) | chemicals | A.030.24.101 | Materials, chemicals, pesticides, herbicides | kg | 2,4-D (2,4-Dichlorophenoxyacetic acid) | 0.8239 | 0.037023 | 0.10057 | 0.03236 | 0.65395 | 4.9169 | 70.1428 | 0.11081 | 0.10308 | 0.0043928 | 0.003331 | 6.1801e-06 | 1.6246e-08 | 0.46652 | 0.00025994 | 94-75-7 | Phenoxyacetic acid derivatives | data from: Stout B.A. and Helsel Z.R.. 1987 "Energy in World Agriculture, Volume 2" Chapter 7
A.030.24.102.230808 2,4,5-T (2,4,5-Trichlorophenoxyacetic acid) | chemicals | A.030.24.102 | Materials, chemicals, pesticides, herbicides | kg | 2,4,5-T (2,4,5-Trichlorophenoxyacetic acid) | 0.93303 | 0.034318 | 0.072898 | 0.056011 | 0.76981 | 5.788 | 87.1376 | 0.1169 | 0.1084 | 0.0049047 | 0.0035972 | 6.4986e-06 | 1.8139e-08 | 0.50381 | 0.00029284 | 93-76-5 | Phenoxyacetic acid derivatives | data from: Stout B.A. and Helsel Z.R.. 1987 "Energy in World Agriculture, Volume 2" Chapter 7
A.030.24.103.230808 Alachlor (2-Chloro-N-(2,6-diethylphenyl)-N-(methoxymethyl)acetamide) | chemicals | A.030.24.103 | Materials, chemicals, pesticides, herbicides | kg | Alachlor (2-Chloro-N-(2,6-diethylphenyl)-N-(methoxymethyl)acetamide) | 1.8507 | 0.074085 | 0.18633 | 0.1133 | 1.477 | 11.1054 | 165.6493 | 0.23768 | 0.22122 | 0.009671 | 0.0067917 | 1.3263e-05 | 3.5766e-08 | 0.95121 | 0.0005767 | 15972-60-8 | Anilides | data from: Stout B.A. and Helsel Z.R.. 1987 "Energy in World Agriculture, Volume 2" Chapter 7
A.030.24.104.230808 Bentazone (3-isopropyl-2,1,3-benzothiadiazine-4-one-2,2-dioxide) | chemicals | A.030.24.104 | Materials, chemicals, pesticides, herbicides | kg | Bentazone (3-isopropyl-2,1,3-benzothiadiazine-4-one-2,2-dioxide) | 3.0844 | 0.14261 | 0.42225 | 0.15622 | 2.3633 | 17.7695 | 255.67 | 0.41682 | 0.38931 | 0.016189 | 0.011316 | 2.334e-05 | 5.9872e-08 | 1.5848 | 0.00096003 | 25057-89-0 | Benzenoids | data from: Stout B.A. and Helsel Z.R.. 1987 "Energy in World Agriculture, Volume 2" Chapter 7
A.030.24.105.230808 Butylate (Butylated hydroxytoluene, 2,6-Di-tert-butyl-4-methylphenol) | chemicals | A.030.24.105 | Materials, chemicals, pesticides, herbicides | kg | Butylate (Butylated hydroxytoluene, 2,6-Di-tert-butyl-4-methylphenol) | 0.83992 | 0.035311 | 0.090791 | 0.041745 | 0.67207 | 5.0532 | 73.8066 | 0.11007 | 0.10237 | 0.0044393 | 0.0032692 | 6.137e-06 | 1.6418e-08 | 0.45787 | 0.00026372 | 128-37-0 | Phenylpropanes | data from: Stout B.A. and Helsel Z.R.. 1987 "Energy in World Agriculture, Volume 2" Chapter 7
A.030.24.106.230808 Chloramben (3-Amino-2,5-dichlorobenzoic acid) | chemicals | A.030.24.106 | Materials, chemicals, pesticides, herbicides | kg | Chloramben (3-Amino-2,5-dichlorobenzoic acid) | 0.71057 | 0.027821 | 0.073957 | 0.055888 | 0.5529 | 4.1572 | 63.5451 | 0.089947 | 0.084014 | 0.0036374 | 0.0022958 | 5.0368e-06 | 1.3452e-08 | 0.32154 | 0.00021797 | 133-90-4 | Benzoic acids and derivatives | data from: Stout B.A. and Helsel Z.R.. 1987 "Energy in World Agriculture, Volume 2" Chapter 7
A.030.24.107.230808 Chlorsulfuron (2-chloro-N-[(4-methoxy-6-methyl-1,3,5-triazin-2-yl)carbamoyl]benzene-1-sulfonamide) | chemicals | A.030.24.107 | Materials, chemicals, pesticides, herbicides | kg | Chlorsulfuron (2-chloro-N-[(4-methoxy-6-methyl-1,3,5-triazin-2-yl)carbamoyl]benzene-1 | 2.7697 | 0.10433 | 0.22523 | 0.15176 | 2.2884 | 17.2062 | 256.7053 | 0.35025 | 0.32465 | 0.014636 | 0.010962 | 1.9464e-05 | 5.4127e-08 | 1.5353 | 0.00087234 | 64902-72-3 | Sulfonylureas | data from: Stout B.A. and Helsel Z.R.. 1987 "Energy in World Agriculture, Volume 2" Chapter 7
A.030.24.108.230808 Cyanazine (2-[[4-Chloro-6-(ethylamino)-1,3,5-triazin-2-yl]amino]-2-methylpropanenitrile) | chemicals | A.030.24.108 | Materials, chemicals, pesticides, herbicides | kg | Cyanazine (2-[[4-Chloro-6-(ethylamino)-1,3,5-triazin-2-yl]amino]-2-methylpropanenitri | 1.218 | 0.055819 | 0.15861 | 0.052714 | 0.95085 | 7.1492 | 102.1089 | 0.16461 | 0.15341 | 0.0064546 | 0.0047388 | 9.1975e-06 | 2.387e-08 | 0.6637 | 0.00038215 | 21725-46-2 | Aminotriazines | data from: Stout B.A. and Helsel Z.R.. 1987 "Energy in World Agriculture, Volume 2" Chapter 7
A.030.24.109.230808 Dicamba (3,6-Dichloro-2-methoxybenzoic acid) | chemicals | A.030.24.109 | Materials, chemicals, pesticides, herbicides | kg | Dicamba (3,6-Dichloro-2-methoxybenzoic acid) | 1.7555 | 0.063362 | 0.13931 | 0.12468 | 1.4282 | 10.7381 | 164.1477 | 0.21767 | 0.20227 | 0.0091123 | 0.0062938 | 1.2126e-05 | 3.3699e-08 | 0.88149 | 0.00054575 | 1918-00-9 | Benzoic acids and derivatives | data from: Stout B.A. and Helsel Z.R.. 1987 "Energy in World Agriculture, Volume 2" Chapter 7
A.030.24.110.230808 Dinoseb (2-(Butan-2-yl)-4,6-dinitrophenol) | chemicals | A.030.24.110 | Materials, chemicals, pesticides, herbicides | kg | Dinoseb (2-(Butan-2-yl)-4,6-dinitrophenol) | 0.60755 | 0.031813 | 0.09568 | 0.0071751 | 0.47289 | 3.5555 | 47.4863 | 0.087094 | 0.081076 | 0.0033145 | 0.0027034 | 4.8607e-06 | 1.2258e-08 | 0.37863 | 0.00019419 | 88-85-7 | Nitrophenols | data from: Stout B.A. and Helsel Z.R.. 1987 "Energy in World Agriculture, Volume 2" Chapter 7
A.030.24.111.230808 Diquat (6,7-dihydrodipyrido[1,2-a:2',1'-c]pyrazine-5,8-diium dibromide) | chemicals | A.030.24.111 | Materials, chemicals, pesticides, herbicides | kg | Diquat (6,7-dihydrodipyrido[1,2-a:2',1'-c]pyrazine-5,8-diium dibromide) | 3.0767 | 0.11202 | 0.20965 | 0.14165 | 2.6133 | 19.6492 | 291.4067 | 0.38675 | 0.35719 | 0.01646 | 0.013101 | 2.1414e-05 | 6.0873e-08 | 1.8349 | 0.00097954 | 85-00-7 | Pyridinium derivatives | data from: Stout B.A. and Helsel Z.R.. 1987 "Energy in World Agriculture, Volume 2" Chapter 7
A.030.24.112.230808 Diuron, DCMU (3-(3,4-dichlorophenyl)-1,1-dimethylurea) | chemicals | A.030.24.112 | Materials, chemicals, pesticides, herbicides | kg | Diuron, DCMU (3-(3,4-dichlorophenyl)-1,1-dimethylurea) | 1.3953 | 0.051164 | 0.12156 | 0.10924 | 1.1134 | 8.3711 | 128.8834 | 0.17324 | 0.16138 | 0.0071712 | 0.0046853 | 9.675e-06 | 2.6521e-08 | 0.6562 | 0.00043019 | 330-54-1 | N-phenylureas | data from: Stout B.A. and Helsel Z.R.. 1987 "Energy in World Agriculture, Volume 2" Chapter 7
A.030.24.113.230808 EPTC ( S-Ethyl dipropylthiocarbamate) | chemicals | A.030.24.113 | Materials, chemicals, pesticides, herbicides | kg | EPTC ( S-Ethyl dipropylthiocarbamate) | 1.3212 | 0.052687 | 0.13463 | 0.086446 | 1.0475 | 7.8757 | 118.1402 | 0.16917 | 0.15759 | 0.0068695 | 0.0047049 | 9.4481e-06 | 2.5405e-08 | 0.65895 | 0.00041011 | 759-94-4 | Thiocarbamic acid derivatives | data from: Stout B.A. and Helsel Z.R.. 1987 "Energy in World Agriculture, Volume 2" Chapter 7
A.030.24.114.230808 Fluazifop-butyl ( (2R)-2-(4-([5-(trifluoromethyl)-2-pyridyl]oxy)phenoxy)propanoic acid) | chemicals | A.030.24.114 | Materials, chemicals, pesticides, herbicides | kg | Fluazifop-butyl ( (2R)-2-(4-([5-(trifluoromethyl)-2-pyridyl]oxy)phenoxy)propanoic aci | 5.1868 | 0.16735 | 0.40691 | 0.61026 | 4.0023 | 30.0927 | 492.9687 | 0.61002 | 0.57165 | 0.025502 | 0.012869 | 3.4271e-05 | 9.4313e-08 | 1.8024 | 0.0015496 | 69335-91-7 | Benzene and substituted derivatives | data from: Stout B.A. and Helsel Z.R.. 1987 "Energy in World Agriculture, Volume 2" Chapter 7
A.030.24.115.230808 Fluometuron (N,N-Dimethyl-N'-[3-(trifluoromethyl)phenyl]urea) | chemicals | A.030.24.115 | Materials, chemicals, pesticides, herbicides | kg | Fluometuron (N,N-Dimethyl-N'-[3-(trifluoromethyl)phenyl]urea) | 1.9232 | 0.073296 | 0.17431 | 0.12818 | 1.5475 | 11.635 | 175.8082 | 0.24277 | 0.22582 | 0.010009 | 0.006944 | 1.3538e-05 | 3.7016e-08 | 0.97255 | 0.00059823 | 2164-17-2 | N-phenylureas | data from: Stout B.A. and Helsel Z.R.. 1987 "Energy in World Agriculture, Volume 2" Chapter 7
A.030.24.116.230808 Glyphosate (N-(Phosphonomethyl)glycine) | chemicals | A.030.24.116 | Materials, chemicals, pesticides, herbicides | kg | Glyphosate (N-(Phosphonomethyl)glycine) | 3.3238 | 0.11118 | 0.23268 | 0.28875 | 2.6912 | 20.2344 | 317.7536 | 0.40052 | 0.37267 | 0.016976 | 0.010879 | 2.2342e-05 | 6.2779e-08 | 1.5236 | 0.0010222 | 1071-83-6 | Amino acids, peptides, and analogues | data from: Stout B.A. and Helsel Z.R.. 1987 "Energy in World Agriculture, Volume 2" Chapter 7
A.030.24.117.230808 Linuron (3-(3,4-dichlorophenyl)-1-methoxy-1-methylurea) | chemicals | A.030.24.117 | Materials, chemicals, pesticides, herbicides | kg | Linuron (3-(3,4-dichlorophenyl)-1-methoxy-1-methylurea) | 1.4723 | 0.054984 | 0.13386 | 0.11313 | 1.1703 | 8.7993 | 134.9559 | 0.18389 | 0.17137 | 0.0075733 | 0.0049555 | 1.0274e-05 | 2.8008e-08 | 0.69404 | 0.000454 | 330-55-2 | N-phenylureas | data from: Stout B.A. and Helsel Z.R.. 1987 "Energy in World Agriculture, Volume 2" Chapter 7
A.030.24.118.230808 MCPA (2-methyl-4-chlorophenoxyacetic acid) | chemicals | A.030.24.118 | Materials, chemicals, pesticides, herbicides | kg | MCPA (2-methyl-4-chlorophenoxyacetic acid) | 1.0162 | 0.046893 | 0.13165 | 0.038655 | 0.79902 | 6.0076 | 85.1543 | 0.13795 | 0.12845 | 0.0054175 | 0.0040853 | 7.7009e-06 | 2.0035e-08 | 0.57218 | 0.00032029 | 94-74-6 | Phenoxyacetic acid derivatives | data from: Stout B.A. and Helsel Z.R.. 1987 "Energy in World Agriculture, Volume 2" Chapter 7
A.030.24.119.230808 Metolachlor ((RS)-2-Chloro-N-(2-ethyl-6-methyl-phenyl)-N-(1-methoxypropan-2-yl)acetamide) | chemicals | A.030.24.119 | Materials, chemicals, pesticides, herbicides | kg | Metolachlor ((RS)-2-Chloro-N-(2-ethyl-6-methyl-phenyl)-N-(1-methoxypropan-2-yl)acetam | 1.8645 | 0.077594 | 0.20211 | 0.10372 | 1.4811 | 11.136 | 164.0694 | 0.24295 | 0.22617 | 0.0097889 | 0.00699 | 1.3559e-05 | 3.6201e-08 | 0.97899 | 0.00058248 | 51218-45-2 | Anilides | data from: Stout B.A. and Helsel Z.R.. 1987 "Energy in World Agriculture, Volume 2" Chapter 7
A.030.24.120.230808 Paraquat (1,1'-Dimethyl[4,4'-bipyridine]-1,1'-diium dichloride) | chemicals | A.030.24.120 | Materials, chemicals, pesticides, herbicides | kg | Paraquat (1,1'-Dimethyl[4,4'-bipyridine]-1,1'-diium dichloride) | 3.5444 | 0.12907 | 0.25755 | 0.19292 | 2.9649 | 22.2925 | 333.8041 | 0.4439 | 0.41086 | 0.01877 | 0.014273 | 2.4632e-05 | 6.9417e-08 | 1.9991 | 0.0011193 | 1910-42-5 | Pyridines and derivatives | data from: Stout B.A. and Helsel Z.R.. 1987 "Energy in World Agriculture, Volume 2" Chapter 7
A.030.24.121.230808 Propachlor (2-Chloro-N-phenyl-N-(propan-2-yl)acetamide) | chemicals | A.030.24.121 | Materials, chemicals, pesticides, herbicides | kg | Propachlor (2-Chloro-N-phenyl-N-(propan-2-yl)acetamide) | 1.9145 | 0.078222 | 0.20004 | 0.11084 | 1.5254 | 11.4695 | 169.905 | 0.24779 | 0.23063 | 0.010034 | 0.0071265 | 1.3827e-05 | 3.7108e-08 | 0.99811 | 0.00059762 | 1918-16-7 | Anilides | data from: Stout B.A. and Helsel Z.R.. 1987 "Energy in World Agriculture, Volume 2" Chapter 7
A.030.24.122.230808 Propanil (N-(3,4-Dichlorophenyl)propanamide) | chemicals | A.030.24.122 | Materials, chemicals, pesticides, herbicides | kg | Propanil (N-(3,4-Dichlorophenyl)propanamide) | 1.4496 | 0.053345 | 0.11263 | 0.085497 | 1.1981 | 9.0082 | 135.4409 | 0.18173 | 0.16847 | 0.0076297 | 0.0056292 | 1.01e-05 | 2.8216e-08 | 0.78841 | 0.00045541 | 709-98-8 | Anilides | data from: Stout B.A. and Helsel Z.R.. 1987 "Energy in World Agriculture, Volume 2" Chapter 7
A.030.24.123.230808 Trifluralin (2,6-Dinitro-N,N-dipropyl-4-(trifluoromethyl)aniline) | chemicals | A.030.24.123 | Materials, chemicals, pesticides, herbicides | kg | Trifluralin (2,6-Dinitro-N,N-dipropyl-4-(trifluoromethyl)aniline) | 1.08 | 0.043289 | 0.11342 | 0.07416 | 0.84911 | 6.3843 | 96.0851 | 0.1383 | 0.12897 | 0.0055909 | 0.003739 | 7.7322e-06 | 2.0676e-08 | 0.52366 | 0.00033402 | 1582-09-8 | Aniline and substituted anilines | data from: Stout B.A. and Helsel Z.R.. 1987 "Energy in World Agriculture, Volume 2" Chapter 7
| chemicals | A.030.25 | Materials, chemicals, pesticides, insecticides
A.030.25.101.230808 Carbaryl (Naphthalen-1-yl methylcarbamate) | chemicals | A.030.25.101 | Materials, chemicals, pesticides, insecticides | kg | Carbaryl (Naphthalen-1-yl methylcarbamate) | 0.8616 | 0.029791 | 0.063832 | 0.069186 | 0.69879 | 5.254 | 81.5893 | 0.1051 | 0.097737 | 0.00443 | 0.0029303 | 5.8595e-06 | 1.6383e-08 | 0.41041 | 0.00026615 | 63-25-2 | Naphthalenes | data from: Stout B.A. and Helsel Z.R.. 1987 "Energy in World Agriculture, Volume 2" Chapter 7
A.030.25.102.230808 Carbofuran (2,2-Dimethyl-2,3-dihydro-1-benzofuran-7-yl methylcarbamate) | chemicals | A.030.25.102 | Materials, chemicals, pesticides, insecticides | kg | Carbofuran (2,2-Dimethyl-2,3-dihydro-1-benzofuran-7-yl methylcarbamate) | 3.2373 | 0.14916 | 0.44129 | 0.1669 | 2.4799 | 18.646 | 268.7554 | 0.4368 | 0.40801 | 0.016976 | 0.01182 | 2.4461e-05 | 6.2782e-08 | 1.6554 | 0.001007 | 1563-66-2 | Coumarans | data from: Stout B.A. and Helsel Z.R.. 1987 "Energy in World Agriculture, Volume 2" Chapter 7
A.030.25.103.230808 Chlordimeform (N'-(4-chloro-2-methylphenyl)-N,N-dimethylmethanimidamide) | chemicals | A.030.25.103 | Materials, chemicals, pesticides, insecticides | kg | Chlordimeform (N'-(4-chloro-2-methylphenyl)-N,N-dimethylmethanimidamide) | 1.6021 | 0.060118 | 0.14163 | 0.11194 | 1.2884 | 9.6872 | 147.225 | 0.20101 | 0.18702 | 0.0083111 | 0.0056864 | 1.1212e-05 | 3.0736e-08 | 0.79641 | 0.00049729 | 6164-98-3 | Halobenzenes | data from: Stout B.A. and Helsel Z.R.. 1987 "Energy in World Agriculture, Volume 2" Chapter 7
A.030.25.104.230808 Cypermethrin ([Cyano-(3-phenoxyphenyl)methyl]3-(2,2-dichloroethenyl)-2,2-dimethylcyclopropane-1-carboxylate) | chemicals | A.030.25.104 | Materials, chemicals, pesticides, insecticides | kg | Cypermethrin ([Cyano-(3-phenoxyphenyl)methyl]3-(2,2-dichloroethenyl)-2,2-dimethylcycl | 4.6479 | 0.17201 | 0.36432 | 0.26789 | 3.8437 | 28.8997 | 433.5395 | 0.58399 | 0.54132 | 0.024497 | 0.018176 | 3.2453e-05 | 9.0596e-08 | 2.5457 | 0.0014616 | 52315-07-8 | Fatty acid esters | data from: Stout B.A. and Helsel Z.R.. 1987 "Energy in World Agriculture, Volume 2" Chapter 7
A.030.25.105.230808 Lindane (Hexachlorocyclohexane, or benzene hexachloride, BHC) | chemicals | A.030.25.105 | Materials, chemicals, pesticides, insecticides | kg | Lindane (Hexachlorocyclohexane, or benzene hexachloride, BHC) | 0.57048 | 0.021333 | 0.049838 | 0.039691 | 0.45962 | 3.4558 | 52.5233 | 0.071514 | 0.06652 | 0.0029611 | 0.002033 | 3.988e-06 | 1.0951e-08 | 0.28474 | 0.00017717 | 58-89-9 | Cyclohexyl halides | data from: Stout B.A. and Helsel Z.R.. 1987 "Energy in World Agriculture, Volume 2" Chapter 7
A.030.25.106.230808 Malathion (Diethyl 2-[(dimethoxyphosphorothioyl)sulfanyl]butanedioate) | chemicals | A.030.25.106 | Materials, chemicals, pesticides, insecticides | kg | Malathion (Diethyl 2-[(dimethoxyphosphorothioyl)sulfanyl]butanedioate) | 1.4575 | 0.053728 | 0.13055 | 0.11718 | 1.156 | 8.6917 | 134.0922 | 0.18106 | 0.16879 | 0.0074685 | 0.0047958 | 1.012e-05 | 2.762e-08 | 0.67169 | 0.00044824 | 121-75-5 | Fatty acid esters | data from: Stout B.A. and Helsel Z.R.. 1987 "Energy in World Agriculture, Volume 2" Chapter 7
A.030.25.107.230808 Methoxychlor (1,1'-(2,2,2-Trichloroethane-1,1-diyl)bis(4-methoxybenzene)) | chemicals | A.030.25.107 | Materials, chemicals, pesticides, insecticides | kg | Methoxychlor (1,1'-(2,2,2-Trichloroethane-1,1-diyl)bis(4-methoxybenzene)) | 0.73616 | 0.028066 | 0.061477 | 0.039119 | 0.60749 | 4.5676 | 67.9116 | 0.09349 | 0.086664 | 0.0038954 | 0.0029313 | 5.1957e-06 | 1.4406e-08 | 0.41055 | 0.00023203 | 72-43-5 | Diphenylmethanes | data from: Stout B.A. and Helsel Z.R.. 1987 "Energy in World Agriculture, Volume 2" Chapter 7
A.030.25.108.230808 Methyl parathion (O,O-Dimethyl O-4-nitrophenyl phosphorothioate) | chemicals | A.030.25.108 | Materials, chemicals, pesticides, insecticides | kg | Methyl parathion (O,O-Dimethyl O-4-nitrophenyl phosphorothioate) | 1.0974 | 0.038168 | 0.085245 | 0.092697 | 0.88133 | 6.6265 | 103.3721 | 0.13383 | 0.12462 | 0.0056114 | 0.003596 | 7.4712e-06 | 2.0752e-08 | 0.50364 | 0.00033747 | 298-00-0 | Thiophosphoric acid esters | data from: Stout B.A. and Helsel Z.R.. 1987 "Energy in World Agriculture, Volume 2" Chapter 7
A.030.25.109.230808 Parathion (O,O-Diethyl O-(4-nitrophenyl) phosphorothioate) | chemicals | A.030.25.109 | Materials, chemicals, pesticides, insecticides | kg | Parathion (O,O-Diethyl O-(4-nitrophenyl) phosphorothioate) | 0.93566 | 0.032883 | 0.071855 | 0.07318 | 0.75774 | 5.6973 | 88.1034 | 0.11476 | 0.10673 | 0.0048196 | 0.003211 | 6.3988e-06 | 1.7824e-08 | 0.44972 | 0.00028932 | 56-38-2 | Thiophosphoric acid esters | data from: Stout B.A. and Helsel Z.R.. 1987 "Energy in World Agriculture, Volume 2" Chapter 7
A.030.25.110.230808 Phorate (O,O-Diethyl S-[(ethylsulfanyl)methyl] phosphorodithioate) | chemicals | A.030.25.110 | Materials, chemicals, pesticides, insecticides | kg | Phorate (O,O-Diethyl S-[(ethylsulfanyl)methyl] phosphorodithioate) | 1.3782 | 0.050489 | 0.12272 | 0.11346 | 1.0916 | 8.2073 | 127.0108 | 0.17076 | 0.15923 | 0.0070478 | 0.0044772 | 9.5462e-06 | 2.6064e-08 | 0.62705 | 0.00042325 | 298-02-2 | Dithiophosphate O-esters | data from: Stout B.A. and Helsel Z.R.. 1987 "Energy in World Agriculture, Volume 2" Chapter 7
A.030.25.111.230808 Toxaphene (Polychlorocamphene) | chemicals | A.030.25.111 | Materials, chemicals, pesticides, insecticides | kg | Toxaphene (Polychlorocamphene) | 0.56239 | 0.019971 | 0.043265 | 0.041519 | 0.45763 | 3.4408 | 52.8691 | 0.069321 | 0.064422 | 0.0029113 | 0.0019882 | 3.8622e-06 | 1.0767e-08 | 0.27846 | 0.00017454 | 8001-35-2 | - | data from: Stout B.A. and Helsel Z.R.. 1987 "Energy in World Agriculture, Volume 2" Chapter 7
| chemicals | A.030.26 | Materials, chemicals, printing ink
A.030.26.101.230701 Printing Ink, Black, conventional | chemicals | A.030.26.101 | Materials, chemicals, printing ink | kg | Printing Ink, Black, conventional | 0.61217 | 0.020185 | 0.24086 | 0.13544 | 0.21568 | 1.6217 | 52.5661 | 0.040744 | 0.036522 | 0.0014307 | 0.0027913 | 2.1896e-06 | 5.2911e-09 | 0.39093 | 0.00012469 |  |  | data in https://www.proquest.com/docview/2311052374?pq-origsite=gscholar&fromopenview=true | printing study TUD (Varsha Balapa) 2022
A.030.26.102.230701 Printing Ink, Black, UV, inkjet | chemicals | A.030.26.102 | Materials, chemicals, printing ink | kg | Printing Ink, Black, UV, inkjet | 1.9304 | 0.099433 | 0.54958 | 0.7259 | 0.55548 | 4.1765 | 109.4537 | 0.12581 | 0.11586 | 0.0040358 | 0.0059237 | 6.9458e-06 | 1.4925e-08 | 0.82965 | 0.00039222 |  |  | data in https://www.proquest.com/docview/2311052374?pq-origsite=gscholar&fromopenview=true | printing study TUD (Varsha Balapa) 2022
A.030.26.103.230701 Printing Ink, Magenta, conventional | chemicals | A.030.26.103 | Materials, chemicals, printing ink | kg | Printing Ink, Magenta, conventional | 0.88857 | 0.026866 | 0.26867 | 0.37299 | 0.22004 | 1.6544 | 50.8676 | 0.048633 | 0.044522 | 0.0015735 | 0.002538 | 2.6692e-06 | 5.8191e-09 | 0.35547 | 0.00014036 |  |  | data in https://www.proquest.com/docview/2311052374?pq-origsite=gscholar&fromopenview=true | printing study TUD (Varsha Balapa) 2022
A.030.26.104.230701 Printing Ink, Magenta, UV, inkjet | chemicals | A.030.26.104 | Materials, chemicals, printing ink | kg | Printing Ink, Magenta, UV, inkjet | 1.9656 | 0.10033 | 0.55255 | 0.75672 | 0.55605 | 4.1808 | 109.2322 | 0.12662 | 0.11668 | 0.0040502 | 0.0058907 | 6.995e-06 | 1.4979e-08 | 0.82502 | 0.00039409 |  |  | data in https://www.proquest.com/docview/2311052374?pq-origsite=gscholar&fromopenview=true | printing study TUD (Varsha Balapa) 2022
A.030.26.105.230701 Printing Ink, Varnish, conventional | chemicals | A.030.26.105 | Materials, chemicals, printing ink | kg | Printing Ink, Varnish, conventional | 0.96591 | 0.023875 | 0.23987 | 0.35458 | 0.34759 | 2.6135 | 68.2874 | 0.099083 | 0.091284 | 0.0031957 | 0.0046028 | 5.4727e-06 | 1.1818e-08 | 0.64465 | 0.00024545 |  |  | data in https://www.proquest.com/docview/2311052374?pq-origsite=gscholar&fromopenview=true | printing study TUD (Varsha Balapa) 2022
A.030.26.106.230701 Printing Ink, White, UV, inkjet | chemicals | A.030.26.106 | Materials, chemicals, printing ink | kg | Printing Ink, White, UV, inkjet | 2.1196 | 0.094723 | 0.53352 | 0.94758 | 0.54381 | 4.0888 | 104.6323 | 0.11994 | 0.11008 | 0.0038739 | 0.0059833 | 6.5998e-06 | 1.4327e-08 | 0.838 | 0.00048514 |  |  | data in https://www.proquest.com/docview/2311052374?pq-origsite=gscholar&fromopenview=true | printing study TUD (Varsha Balapa) 2022
| chemicals | A.030.28 | Materials, chemicals, refrigerants
A.030.28.101.230701 R-1234 yf | chemicals | A.030.28.101 | Materials, chemicals, refrigerants | kg | R-1234 yf | 0.30096 | 0.0005404 | 0.0009004 | 0.28717 | 0.012353 | 0.092879 | 17.6993 | 0.0029818 | 0.0016623 | 7.7558e-05 | 0.0012419 | 9.9661e-08 | 2.8683e-10 | 0.17394 | 2.4358e-05 | 754-12-1 | Vinyl fluorides | data from: A. Baral, R. Minjares and R. A. Urban, "Upstream climate impacts from production of R-134a and R-1234yf refrigerants used in mobile air conditioning systems", The International Council on Clean Transportation, 2013.
A.030.28.102.230701 R-134a | chemicals | A.030.28.102 | Materials, chemicals, refrigerants | kg | R-134a | 0.21959 | 0.00019767 | 0.00032936 | 0.21455 | 0.0045186 | 0.033974 | 12.7228 | 0.0015369 | 0.00060807 | 2.837e-05 | 0.00090043 | 3.6455e-08 | 1.0492e-10 | 0.12611 | 1.6455e-05 | 811-97-2 | Organofluorides (class) | data from: A. Baral, R. Minjares and R. A. Urban, "Upstream climate impacts from production of R-134a and R-1234yf refrigerants used in mobile air conditioning systems", The International Council on Clean Transportation, 2013.
A.030.28.103.230701 R-744 (CO2) | chemicals | A.030.28.103 | Materials, chemicals, refrigerants | kg | R-744 (CO2) | 0.077908 | 0.0026555 | 0.0052886 | 0.0058347 | 0.06413 | 0.48218 | 7.4492 | 0.009489 | 0.0088071 | 0.00040358 | 0.00027837 | 5.28e-07 | 1.4925e-09 | 0.038988 | 2.4218e-05 | 124-38-9 | Other non-metal oxides | copy from A.030.04.102 Idemat Carbon dioxide, liquid
| chemicals | A.030.30 | Materials, chemicals, washing agents, auxiliaries
A.030.30.101.230701 Carboxymethyl cellulose | chemicals | A.030.30.101 | Materials, chemicals, washing agents, auxiliaries | kg | Carboxymethyl cellulose | 0.74032 | 0.046366 | 0.11261 | 0.029924 | 0.55141 | 4.146 | 52.655 | 0.10085 | 0.094516 | 0.0038543 | 0.002477 | 5.6665e-06 | 1.4254e-08 | 0.34692 | 0.0002356 | 9000-11-7 | - | reaction from ecoinvent v2 ("copyright false")
A.030.30.102.230701 Fluorescent whitening agent, DAS1, triazinylaminostilben type | chemicals | A.030.30.102 | Materials, chemicals, washing agents, auxiliaries | kg | Fluorescent whitening agent, DAS1, triazinylaminostilben type | 4.7728 | 0.54298 | 2.294 | 0.47758 | 1.4583 | 10.9645 | 217.3849 | 0.59653 | 0.56672 | 0.020695 | 0.009109 | 3.3976e-05 | 7.6535e-08 | 1.2758 | 0.0017138 | 592-88-1 | - | reaction from ecoinvent v2 ("copyright false")
A.030.30.103.230701 Fluorescent whitening agent, distyrylbiphenyl type | chemicals | A.030.30.103 | Materials, chemicals, washing agents, auxiliaries | kg | Fluorescent whitening agent, distyrylbiphenyl type | 6.7078 | 0.86443 | 2.0116 | 0.82816 | 3.0036 | 22.5831 | 467.6835 | 0.9415 | 0.88415 | 0.036605 | 0.020744 | 5.3006e-05 | 1.3537e-07 | 2.9053 | 0.0041795 |  | - | reaction from ecoinvent v2 ("copyright false")
A.030.30.104.230701 Sodium dodecylbenzenesulfonate | chemicals | A.030.30.104 | Materials, chemicals, washing agents, auxiliaries | kg | Sodium dodecylbenzenesulfonate | 0.25679 | 0.0089624 | 0.01482 | 0.0020882 | 0.23092 | 1.7362 | 66.1056 | 0.03706 | 0.031233 | 0.0014663 | 0.0043612 | 1.8725e-06 | 5.4225e-09 | 0.61082 | 0.0001354 | 25155-30-0 | Benzenesulfonic acids and derivatives | is Linear alkylbenzene sulphonic acid a reasonable proxi? Litterature https://www.ams.usda.gov/sites/default/files/media/SDBSTR052617.pdf
| chemicals | A.030.36 | Materials, chemicals, washing agents, precursors
A.030.36.101.230701 3-dimethylamino-propylamine | chemicals | A.030.36.101 | Materials, chemicals, washing agents, precursors | kg | 3-dimethylamino-propylamine | 0.71213 | 0.025182 | 0.041723 | 0.0058796 | 0.63935 | 4.8071 | 117.0791 | 0.097664 | 0.08627 | 0.0040445 | 0.0073495 | 5.172e-06 | 1.4957e-08 | 1.0293 | 0.0002947 | 3179-63-3 | Amines | reference: Schowanek et al. 2015. New and updated life cycle inventories for surfactants used in European detergents: summary of the ERASM surfactant life cycle and ecofootprinting project. 2015. Int J Life Cycle Assess (2018) 23:867–886 DOI 10.1007/s11367-017-1384-x
A.030.36.102.230701 Aminoethylethanol-amine | chemicals | A.030.36.102 | Materials, chemicals, washing agents, precursors | kg | Aminoethylethanol-amine | 0.43244 | 0.014668 | 0.024309 | 0.0034257 | 0.39004 | 2.9326 | 71.0614 | 0.059496 | 0.052545 | 0.0024655 | 0.0044853 | 3.1502e-06 | 9.118e-09 | 0.6282 | 0.00017884 | 111-41-1 | Amines | reference: Schowanek et al. 2015. New and updated life cycle inventories for surfactants used in European detergents: summary of the ERASM surfactant life cycle and ecofootprinting project. 2015. Int J Life Cycle Assess (2018) 23:867–886 DOI 10.1007/s11367-017-1384-x
A.030.36.103.230701 Beef tallow | chemicals | A.030.36.103 | Materials, chemicals, washing agents, precursors | kg | Beef tallow | 0.35666 | 0.0052448 | 0.0078863 | 0.001105 | 0.34242 | 2.5746 | 16.0826 | 0.050379 | 0.047148 | 0.002272 | 0.00095849 | 2.8266e-06 | 8.4024e-09 | 0.13424 | 9.5685e-05 |  | - | reference: Schowanek et al. 2015. New and updated life cycle inventories for surfactants used in European detergents: summary of the ERASM surfactant life cycle and ecofootprinting project. 2015. Int J Life Cycle Assess (2018) 23:867–886 DOI 10.1007/s11367-017-1384-x
A.030.36.104.230701 C16–C18 fatty alcohol (palm oil) | chemicals | A.030.36.104 | Materials, chemicals, washing agents, precursors | kg | C16–C18 fatty alcohol (palm oil) | 0.26046 | 0.003496 | 0.0051282 | 0.000718 | 0.25112 | 1.8881 | 10.6657 | 0.036779 | 0.034478 | 0.0016625 | 0.0006382 | 2.067e-06 | 6.1481e-09 | 0.089383 | 6.8551e-05 | 938-232-8 | - | reference: Schowanek et al. 2015. New and updated life cycle inventories for surfactants used in European detergents: summary of the ERASM surfactant life cycle and ecofootprinting project. 2015. Int J Life Cycle Assess (2018) 23:867–886 DOI 10.1007/s11367-017-1384-x
A.030.36.105.230701 C16–C18 fatty alcohol (tallow) | chemicals | A.030.36.105 | Materials, chemicals, washing agents, precursors | kg | C16–C18 fatty alcohol (tallow) | 0.40312 | 0.0069619 | 0.010737 | 0.0015068 | 0.38391 | 2.8865 | 22.0663 | 0.056596 | 0.052745 | 0.0025339 | 0.0013167 | 3.1622e-06 | 9.3711e-09 | 0.18441 | 0.0001129 | 938-232-8 | - | reference: Schowanek et al. 2015. New and updated life cycle inventories for surfactants used in European detergents: summary of the ERASM surfactant life cycle and ecofootprinting project. 2015. Int J Life Cycle Assess (2018) 23:867–886 DOI 10.1007/s11367-017-1384-x
A.030.36.106.230701 Chloroacetic acid (2) | chemicals | A.030.36.106 | Materials, chemicals, washing agents, precursors | kg | Chloroacetic acid (2) | 0.21346 | 0.0078129 | 0.012968 | 0.0018276 | 0.19085 | 1.435 | 31.2831 | 0.028874 | 0.025749 | 0.0012055 | 0.0019197 | 1.5437e-06 | 4.4581e-09 | 0.26886 | 8.3701e-05 | 79-11-8 | Alpha-halocarboxylic acids and derivatives | reference: Schowanek et al. 2015. New and updated life cycle inventories for surfactants used in European detergents: summary of the ERASM surfactant life cycle and ecofootprinting project. 2015. Int J Life Cycle Assess (2018) 23:867–886 DOI 10.1007/s11367-017-1384-x
A.030.36.107.230701 Coconut oil methyl ester | chemicals | A.030.36.107 | Materials, chemicals, washing agents, precursors | kg | Coconut oil methyl ester | 0.09808 | 0.0027581 | 0.0045457 | 0.00064051 | 0.090136 | 0.67772 | 10.9243 | 0.013311 | 0.012072 | 0.00056873 | 0.00066997 | 7.2377e-07 | 2.1033e-09 | 0.093834 | 3.4186e-05 | 457-390-4 | - | reference: Schowanek et al. 2015. New and updated life cycle inventories for surfactants used in European detergents: summary of the ERASM surfactant life cycle and ecofootprinting project. 2015. Int J Life Cycle Assess (2018) 23:867–886 DOI 10.1007/s11367-017-1384-x
A.030.36.108.230701 Cumene | chemicals | A.030.36.108 | Materials, chemicals, washing agents, precursors | kg | Cumene | 0.18016 | 0.0062468 | 0.010325 | 0.0014548 | 0.16214 | 1.2191 | 63.8261 | 0.027271 | 0.021934 | 0.0010301 | 0.0043073 | 1.315e-06 | 3.8094e-09 | 0.60326 | 0.00011627 | 98-82-8 | Cumenes | reference: Schowanek et al. 2015. New and updated life cycle inventories for surfactants used in European detergents: summary of the ERASM surfactant life cycle and ecofootprinting project. 2015. Int J Life Cycle Assess (2018) 23:867–886 DOI 10.1007/s11367-017-1384-x
A.030.36.109.230701 Diethanolamine | chemicals | A.030.36.109 | Materials, chemicals, washing agents, precursors | kg | Diethanolamine | 0.32363 | 0.011208 | 0.018573 | 0.0026174 | 0.29123 | 2.1897 | 56.8218 | 0.044724 | 0.039275 | 0.0018422 | 0.0036075 | 2.3546e-06 | 6.8128e-09 | 0.50525 | 0.00013831 | 111-42-2 | Amines | reference: Schowanek et al. 2015. New and updated life cycle inventories for surfactants used in European detergents: summary of the ERASM surfactant life cycle and ecofootprinting project. 2015. Int J Life Cycle Assess (2018) 23:867–886 DOI 10.1007/s11367-017-1384-x
A.030.36.110.230701 Dimethylamine (2) | chemicals | A.030.36.110 | Materials, chemicals, washing agents, precursors | kg | Dimethylamine (2) | 0.44497 | 0.015467 | 0.025657 | 0.0036158 | 0.40023 | 3.0092 | 85.7736 | 0.061943 | 0.053913 | 0.0025273 | 0.0055031 | 3.2322e-06 | 9.3467e-09 | 0.77075 | 0.00019947 | 124-40-3 | Amines | reference: Schowanek et al. 2015. New and updated life cycle inventories for surfactants used in European detergents: summary of the ERASM surfactant life cycle and ecofootprinting project. 2015. Int J Life Cycle Assess (2018) 23:867–886 DOI 10.1007/s11367-017-1384-x
A.030.36.111.230701 Dimethylsulfate | chemicals | A.030.36.111 | Materials, chemicals, washing agents, precursors | kg | Dimethylsulfate | 0.17261 | 0.0062551 | 0.010372 | 0.0014617 | 0.15452 | 1.1618 | 32.6463 | 0.02392 | 0.020863 | 0.0009774 | 0.0020799 | 1.2508e-06 | 3.6146e-09 | 0.2913 | 7.6644e-05 | 4685-14-7 | Sulfuric acid esters | reference: Schowanek et al. 2015. New and updated life cycle inventories for surfactants used in European detergents: summary of the ERASM surfactant life cycle and ecofootprinting project. 2015. Int J Life Cycle Assess (2018) 23:867–886 DOI 10.1007/s11367-017-1384-x
A.030.36.112.230701 Ethylene oxide (2) | chemicals | A.030.36.112 | Materials, chemicals, washing agents, precursors | kg | Ethylene oxide (2) | 0.23502 | 0.0082758 | 0.013696 | 0.0019299 | 0.21111 | 1.5873 | 60.1193 | 0.033838 | 0.028538 | 0.001339 | 0.003961 | 1.7109e-06 | 4.9519e-09 | 0.55476 | 0.00012346 | 75-21-8 | Epoxides (class) | reference: Schowanek et al. 2015. New and updated life cycle inventories for surfactants used in European detergents: summary of the ERASM surfactant life cycle and ecofootprinting project. 2015. Int J Life Cycle Assess (2018) 23:867–886 DOI 10.1007/s11367-017-1384-x
A.030.36.113.230701 Hydrogen peroxide | chemicals | A.030.36.113 | Materials, chemicals, washing agents, precursors | kg | Hydrogen peroxide | 0.36401 | 0.01324 | 0.021962 | 0.0030951 | 0.32571 | 2.449 | 46.7209 | 0.04883 | 0.043966 | 0.0020592 | 0.0028042 | 2.6359e-06 | 7.6155e-09 | 0.39275 | 0.00013466 | 7722-84-1 | Homogeneous other non-metal compounds (class) | reference: Schowanek et al. 2015. New and updated life cycle inventories for surfactants used in European detergents: summary of the ERASM surfactant life cycle and ecofootprinting project. 2015. Int J Life Cycle Assess (2018) 23:867–886 DOI 10.1007/s11367-017-1384-x
A.030.36.114.230701 Palm kernel oil methyl ester | chemicals | A.030.36.114 | Materials, chemicals, washing agents, precursors | kg | Palm kernel oil methyl ester | 0.22314 | 0.0027056 | 0.0038715 | 0.00054131 | 0.21602 | 1.6242 | 9.7983 | 0.031727 | 0.029686 | 0.0014336 | 0.00060662 | 1.7798e-06 | 5.3018e-09 | 0.084961 | 5.9537e-05 | 457-390-4 | - | reference: Schowanek et al. 2015. New and updated life cycle inventories for surfactants used in European detergents: summary of the ERASM surfactant life cycle and ecofootprinting project. 2015. Int J Life Cycle Assess (2018) 23:867–886 DOI 10.1007/s11367-017-1384-x
A.030.36.115.230701 Palm oil methyl ester | chemicals | A.030.36.115 | Materials, chemicals, washing agents, precursors | kg | Palm oil methyl ester | 0.20729 | 0.0021336 | 0.0029234 | 0.00040771 | 0.20183 | 1.5175 | 8.3179 | 0.029637 | 0.027769 | 0.0013438 | 0.00052386 | 1.6648e-06 | 4.9696e-09 | 0.07337 | 5.4349e-05 | 457-390-4 | - | reference: Schowanek et al. 2015. New and updated life cycle inventories for surfactants used in European detergents: summary of the ERASM surfactant life cycle and ecofootprinting project. 2015. Int J Life Cycle Assess (2018) 23:867–886 DOI 10.1007/s11367-017-1384-x
A.030.36.116.230701 Triethanolamine | chemicals | A.030.36.116 | Materials, chemicals, washing agents, precursors | kg | Triethanolamine | 0.4422 | 0.015312 | 0.025373 | 0.0035756 | 0.39794 | 2.992 | 77.6218 | 0.061109 | 0.053664 | 0.0025172 | 0.004928 | 3.2173e-06 | 9.309e-09 | 0.6902 | 0.00018896 | 102-71-6 | Amines | reference: Schowanek et al. 2015. New and updated life cycle inventories for surfactants used in European detergents: summary of the ERASM surfactant life cycle and ecofootprinting project. 2015. Int J Life Cycle Assess (2018) 23:867–886 DOI 10.1007/s11367-017-1384-x
| chemicals | A.030.38 | Materials, chemicals, washing agents, surfactants
A.030.38.101.230701 C12–C13 sodium alkyl ether sulphate. 2 EO | chemicals | A.030.38.101 | Materials, chemicals, washing agents, surfactants | kg | C12–C13 sodium alkyl ether sulphate. 2 EO | 0.35604 | 0.012658 | 0.020963 | 0.0029539 | 0.31947 | 2.402 | 69.2817 | 0.049631 | 0.043167 | 0.0020244 | 0.0044393 | 2.588e-06 | 7.4866e-09 | 0.62175 | 0.00016046 | 161074-79-9 | - | reference: Schowanek et al. 2015. New and updated life cycle inventories for surfactants used in European detergents: summary of the ERASM surfactant life cycle and ecofootprinting project. 2015. Int J Life Cycle Assess (2018) 23:867–886 DOI 10.1007/s11367-017-1384-x
A.030.38.102.230701 C12–C14 alcohol ethoxylate. 3 EO | chemicals | A.030.38.102 | Materials, chemicals, washing agents, surfactants | kg | C12–C14 alcohol ethoxylate. 3 EO | 0.26731 | 0.0063147 | 0.010087 | 0.0014188 | 0.24948 | 1.8758 | 34.5721 | 0.037858 | 0.034013 | 0.0016203 | 0.0022247 | 2.0392e-06 | 5.9924e-09 | 0.31159 | 9.918e-05 | 84133-50-6 | - | reference: Schowanek et al. 2015. New and updated life cycle inventories for surfactants used in European detergents: summary of the ERASM surfactant life cycle and ecofootprinting project. 2015. Int J Life Cycle Assess (2018) 23:867–886 DOI 10.1007/s11367-017-1384-x
A.030.38.103.230701 C12–C14 alcohol ethoxylate. 7 EO | chemicals | A.030.38.103 | Materials, chemicals, washing agents, surfactants | kg | C12–C14 alcohol ethoxylate. 7 EO | 0.29998 | 0.0089335 | 0.014601 | 0.0020561 | 0.27439 | 2.0631 | 51.9909 | 0.042321 | 0.037204 | 0.0017578 | 0.003359 | 2.2304e-06 | 6.5008e-09 | 0.47044 | 0.00012739 | 84133-50-6 | - | reference: Schowanek et al. 2015. New and updated life cycle inventories for surfactants used in European detergents: summary of the ERASM surfactant life cycle and ecofootprinting project. 2015. Int J Life Cycle Assess (2018) 23:867–886 DOI 10.1007/s11367-017-1384-x
A.030.38.104.230701 C12–C14 amine oxide | chemicals | A.030.38.104 | Materials, chemicals, washing agents, surfactants | kg | C12–C14 amine oxide | 0.37171 | 0.0096154 | 0.015548 | 0.0021884 | 0.34436 | 2.5892 | 42.967 | 0.051693 | 0.04678 | 0.0022206 | 0.0026919 | 2.8046e-06 | 8.2122e-09 | 0.37702 | 0.00013166 | 68955-55-5 | - | reference: Schowanek et al. 2015. New and updated life cycle inventories for surfactants used in European detergents: summary of the ERASM surfactant life cycle and ecofootprinting project. 2015. Int J Life Cycle Assess (2018) 23:867–886 DOI 10.1007/s11367-017-1384-x
A.030.38.105.230701 C12–C14 sodium alkyl ether sulphate. 2 EO | chemicals | A.030.38.105 | Materials, chemicals, washing agents, surfactants | kg | C12–C14 sodium alkyl ether sulphate. 2 EO | 0.26435 | 0.0080689 | 0.013223 | 0.0018624 | 0.2412 | 1.8135 | 36.804 | 0.036492 | 0.032644 | 0.0015402 | 0.0023079 | 1.9571e-06 | 5.6959e-09 | 0.32323 | 0.00010127 | 161074-79-9 | - | reference: Schowanek et al. 2015. New and updated life cycle inventories for surfactants used in European detergents: summary of the ERASM surfactant life cycle and ecofootprinting project. 2015. Int J Life Cycle Assess (2018) 23:867–886 DOI 10.1007/s11367-017-1384-x
A.030.38.106.230701 C12–C14 sodium alkyl sulphate | chemicals | A.030.38.106 | Materials, chemicals, washing agents, surfactants | kg | C12–C14 sodium alkyl sulphate | 0.38062 | 0.012426 | 0.020474 | 0.0028845 | 0.34483 | 2.5927 | 46.8676 | 0.051635 | 0.046592 | 0.0021919 | 0.0028509 | 2.7933e-06 | 8.1061e-09 | 0.39928 | 0.00013834 | 1231880-35-5 | - | reference: Schowanek et al. 2015. New and updated life cycle inventories for surfactants used in European detergents: summary of the ERASM surfactant life cycle and ecofootprinting project. 2015. Int J Life Cycle Assess (2018) 23:867–886 DOI 10.1007/s11367-017-1384-x
A.030.38.107.230701 C12–C15 alcohol ethoxylate. 3 EO | chemicals | A.030.38.107 | Materials, chemicals, washing agents, surfactants | kg | C12–C15 alcohol ethoxylate. 3 EO | 0.39207 | 0.013798 | 0.022831 | 0.0032171 | 0.35222 | 2.6483 | 82.0471 | 0.055157 | 0.047617 | 0.0022344 | 0.0053055 | 2.8547e-06 | 8.2632e-09 | 0.74307 | 0.00018371 | 68131-40-8 | - | reference: Schowanek et al. 2015. New and updated life cycle inventories for surfactants used in European detergents: summary of the ERASM surfactant life cycle and ecofootprinting project. 2015. Int J Life Cycle Assess (2018) 23:867–886 DOI 10.1007/s11367-017-1384-x
A.030.38.108.230701 C12–C15 alcohol ethoxylate. 7 EO | chemicals | A.030.38.108 | Materials, chemicals, washing agents, surfactants | kg | C12–C15 alcohol ethoxylate. 7 EO | 0.34013 | 0.012012 | 0.019882 | 0.0028016 | 0.30544 | 2.2965 | 77.164 | 0.048249 | 0.041284 | 0.0019368 | 0.0050283 | 2.4751e-06 | 7.1626e-09 | 0.70424 | 0.00016667 | 68131-40-8 | - | reference: Schowanek et al. 2015. New and updated life cycle inventories for surfactants used in European detergents: summary of the ERASM surfactant life cycle and ecofootprinting project. 2015. Int J Life Cycle Assess (2018) 23:867–886 DOI 10.1007/s11367-017-1384-x
A.030.38.109.230701 C16–C18 alcohol ethoxylate. > 20 EO | chemicals | A.030.38.109 | Materials, chemicals, washing agents, surfactants | kg | C16–C18 alcohol ethoxylate. > 20 EO | 0.35201 | 0.011141 | 0.018306 | 0.0025785 | 0.31998 | 2.4059 | 69.4371 | 0.04995 | 0.043389 | 0.0020459 | 0.0045149 | 2.6013e-06 | 7.566e-09 | 0.63234 | 0.00015978 | 68439-49-6 | - | reference: Schowanek et al. 2015. New and updated life cycle inventories for surfactants used in European detergents: summary of the ERASM surfactant life cycle and ecofootprinting project. 2015. Int J Life Cycle Assess (2018) 23:867–886 DOI 10.1007/s11367-017-1384-x
A.030.38.110.230701 C16–C18 triethanolamine esterquats | chemicals | A.030.38.110 | Materials, chemicals, washing agents, surfactants | kg | C16–C18 triethanolamine esterquats | 0.40791 | 0.012662 | 0.015847 | 0.0022205 | 0.37718 | 2.8359 | 41.9963 | 0.056564 | 0.05147 | 0.002476 | 0.0026171 | 3.0858e-06 | 9.1567e-09 | 0.36654 | 0.00014061 | 102-71-6 | - | reference: Schowanek et al. 2015. New and updated life cycle inventories for surfactants used in European detergents: summary of the ERASM surfactant life cycle and ecofootprinting project. 2015. Int J Life Cycle Assess (2018) 23:867–886 DOI 10.1007/s11367-017-1384-x
A.030.38.111.230701 C8–C18 alkyl amidopropyl betaine | chemicals | A.030.38.111 | Materials, chemicals, washing agents, surfactants | kg | C8–C18 alkyl amidopropyl betaine | 0.46553 | 0.015065 | 0.024818 | 0.0034964 | 0.42215 | 3.1741 | 56.841 | 0.063192 | 0.057049 | 0.0026848 | 0.0034579 | 3.4202e-06 | 9.9289e-09 | 0.4843 | 0.00016861 | - | - | reference: Schowanek et al. 2015. New and updated life cycle inventories for surfactants used in European detergents: summary of the ERASM surfactant life cycle and ecofootprinting project. 2015. Int J Life Cycle Assess (2018) 23:867–886 DOI 10.1007/s11367-017-1384-x
A.030.38.112.230701 Cocamide diethanolamine | chemicals | A.030.38.112 | Materials, chemicals, washing agents, surfactants | kg | Cocamide diethanolamine | 0.1547 | 0.0048114 | 0.0079455 | 0.0011196 | 0.14083 | 1.0588 | 20.0847 | 0.021062 | 0.01893 | 0.00089021 | 0.0012417 | 1.1349e-06 | 3.2922e-09 | 0.17391 | 5.7445e-05 | 111-42-2 | - | reference: Schowanek et al. 2015. New and updated life cycle inventories for surfactants used in European detergents: summary of the ERASM surfactant life cycle and ecofootprinting project. 2015. Int J Life Cycle Assess (2018) 23:867–886 DOI 10.1007/s11367-017-1384-x
A.030.38.113.230701 Linear alkylbenzene sulphonic acid | chemicals | A.030.38.113 | Materials, chemicals, washing agents, surfactants | kg | Linear alkylbenzene sulphonic acid | 0.25679 | 0.0089624 | 0.01482 | 0.0020882 | 0.23092 | 1.7362 | 66.1056 | 0.03706 | 0.031233 | 0.0014663 | 0.0043612 | 1.8725e-06 | 5.4225e-09 | 0.61082 | 0.0001354 | 85536-14-7 | - | reference: Schowanek et al. 2015. New and updated life cycle inventories for surfactants used in European detergents: summary of the ERASM surfactant life cycle and ecofootprinting project. 2015. Int J Life Cycle Assess (2018) 23:867–886 DOI 10.1007/s11367-017-1384-x
A.030.38.114.230701 Sodium cocoamphoacetate | chemicals | A.030.38.114 | Materials, chemicals, washing agents, surfactants | kg | Sodium cocoamphoacetate | 0.49939 | 0.017216 | 0.028509 | 0.0040174 | 0.44965 | 3.3808 | 60.9805 | 0.067138 | 0.060629 | 0.0028443 | 0.0036639 | 3.6348e-06 | 1.0519e-08 | 0.51315 | 0.00018088 | - | - | reference: Schowanek et al. 2015. New and updated life cycle inventories for surfactants used in European detergents: summary of the ERASM surfactant life cycle and ecofootprinting project. 2015. Int J Life Cycle Assess (2018) 23:867–886 DOI 10.1007/s11367-017-1384-x
A.030.38.115.230701 Sodium cumene sulphonate | chemicals | A.030.38.115 | Materials, chemicals, washing agents, surfactants | kg | Sodium cumene sulphonate | 0.25552 | 0.0091154 | 0.015103 | 0.0021283 | 0.22917 | 1.7231 | 55.9316 | 0.036031 | 0.030952 | 0.0014511 | 0.0036279 | 1.8556e-06 | 5.3664e-09 | 0.50811 | 0.00012272 | 28348-53-0 | Benzenesulfonic acids and derivatives | reference: Schowanek et al. 2015. New and updated life cycle inventories for surfactants used in European detergents: summary of the ERASM surfactant life cycle and ecofootprinting project. 2015. Int J Life Cycle Assess (2018) 23:867–886 DOI 10.1007/s11367-017-1384-x
| building materials | A.040
| building materials | A.040.01 | Materials, construction, binders
A.040.01.101.230701 Cement (blastfurnace CEM III B 42.5 N) | building materials | A.040.01.101 | Materials, construction, binders | kg | Cement (blastfurnace CEM III B 42.5 N) | 0.067397 | 0.0025854 | 0.0086213 | 0.0017937 | 0.054396 | 0.409 | 3.4068 | 0.0092383 | 0.0086997 | 0.0003641 | 0.00017449 | 5.2157e-07 | 1.3465e-09 | 0.024438 | 1.8802e-05 |  |  | LCA for the production of CORUS cement in the Netherlands. Average data.
A.040.01.102.230701 Cement (Portland CEM I 52.5 N) | building materials | A.040.01.102 | Materials, construction, binders | kg | Cement (Portland CEM I 52.5 N) | 0.17161 | 0.01419 | 0.027102 | 0.010201 | 0.12012 | 0.90314 | 3.8283 | 0.02077 | 0.019759 | 0.00085314 | 0.00015728 | 1.1846e-06 | 3.1551e-09 | 0.022028 | 4.2891e-05 |  |  | copy ELCD
A.040.01.103.230701 Gypsum | building materials | A.040.01.103 | Materials, construction, binders | kg | Gypsum | 0.019962 | 0.00019303 | 0.0021618 | 0.0013283 | 0.016279 | 0.1224 | 1.358 | 0.002656 | 0.0024805 | 0.0001068 | 6.8685e-05 | 1.4871e-07 | 3.9496e-10 | 0.0096198 | 5.4407e-06 |  |  | Waste from exhaust gas desulferization of coal power plants; transport in the region included (150 km)
| building materials | A.040.03 | Materials, construction, bitumen
A.040.03.101.230701 Bitumen | building materials | A.040.03.101 | Materials, construction, bitumen and asphalt | kg | Bitumen | 0.87183 | 0.0030908 | 0.026757 | 0.78139 | 0.060595 | 0.4556 | 47.2121 | 0.016874 | 0.013106 | 0.00047198 | 0.0032967 | 7.8571e-07 | 1.7455e-09 | 0.46172 | 7.7747e-05 |  |  | proxi of economic allocation of refinary products: the value of bitumen is the value of heavy oil for combustion
A.040.03.102.240310 Asphalt | building materials | A.040.03.102 | Materials, construction, bitumen and asphalt | kg | Asphalt | 0.27306 | 0.010494 | 0.018466 | 0.12006 | 0.12404 | 0.93263 | 14.1077 | 0.020733 | 0.019008 | 0.00092521 | 0.00080044 | 1.1396e-06 | 3.4216e-09 | 0.11211 | 5.3906e-05 |  |  | reference and explanation: https://www.joostdevree.nl/bouwkunde2/asfalt.htm (Dutch). For heat: https://www.researchgate.net/publication/266087064_Warm_Mix_Asphalt, take HMA
| building materials | A.040.05 | Materials, construction, bricks
A.040.05.101.230701 Red Clay Brick, for housing and roads, packed | building materials | A.040.05.101 | Materials, construction, bricks | kg | Red Clay Brick, for housing and roads, packed | 0.043771 | 0.00025305 | 0.0065116 | 8.5774e-05 | 0.036921 | 0.2776 | 4.0312 | 0.0064147 | 0.0058701 | 0.00025675 | 0.00028783 | 3.5193e-07 | 9.4953e-10 | 0.040312 | 1.5661e-05 |  |  | EPD from IBU, Bricks Wienerberger AS, Bratsberg, Norway http://wpp.cobuilder.com/DocumentHandler?suppliername=wienerberger-as&name=bricks&params=0A85935177D4B950510500B3609B0A186E119C689058EDCDBADF62964C9D2903
A.040.05.102.230701 Concrete blocks, light (439 kg/m3) | building materials | A.040.05.102 | Materials, construction, bricks | kg | Concrete blocks, light (439 kg/m3) | 0.039102 | 0.00010484 | 0.0093074 | 2.0086e-10 | 0.02969 | 0.22323 | 3.2418 | 0.0063514 | 0.0059037 | 0.00021621 | 0.00023147 | 3.5394e-07 | 7.9958e-10 | 0.032418 | 1.2458e-05 |  |  | from EPD of IBU: Leichtbetonmauersteine GISOTON Wandsysteme - Baustoffwerke Gebhart & Söhne GmbH & Co. KG. http://bau-umwelt.de/download/C30e51a0bX1441ae198bcXY10bc/EPD_GIS_20130174_IAC1_DE.pdf
A.040.05.103.230701 Roof tiles | building materials | A.040.05.103 | Materials, construction, bricks | kg | Roof tiles | 0.051924 | 9.2867e-05 | 0.0037808 | 3.7779e-05 | 0.048013 | 0.361 | 5.2424 | 0.0071507 | 0.0064761 | 0.00030031 | 0.00037431 | 3.8826e-07 | 1.1106e-09 | 0.052424 | 1.8185e-05 |  |  | from EPD of IBU: "Tondachziegel" CREATON AG, Werk Dorfen/Bayern
A.040.05.104.230701 Sand-lime bricks, light (600 kg/m3) | building materials | A.040.05.104 | Materials, construction, bricks | kg | Sand-lime bricks, light (600 kg/m3) | 0.019064 | 2.668e-05 | 0.001282 | 0 | 0.017756 | 0.1335 | 1.9387 | 0.0026156 | 0.0023701 | 0.00010706 | 0.00013842 | 1.4209e-07 | 3.9592e-10 | 0.019387 | 6.363e-06 |  |  | from EPD of IBU: Kalksandsteine Bundesverband Kalksandsteinindustrie e.V. http://bau-umwelt.de/download/CY17753788X13944544aa2XY513c/EPD_BKS_2009111_D.pdf
| building materials | A.040.07 | Materials, construction, concrete
A.040.07.101.230701 Concrete | building materials | A.040.07.101 | Materials, construction, concrete | m3 | Concrete | 58.9644 | 4.7187 | 9.0437 | 4.5598 | 40.6422 | 305.5805 | 1415.5525 | 7.0158 | 6.6646 | 0.28978 | 0.0614 | 0.00039956 | 1.0717e-06 | 8.5994 | 0.014601 |  |  | general nformation ENCI brochure (portland cement manufacturer, the netherlands)
A.040.07.102.230701 Concrete (reinforced, 40 kg steel per 1000 kg) | building materials | A.040.07.102 | Materials, construction, concrete | m3 | Concrete (reinforced, 40 kg steel per 1000 kg) | 75.1255 | 5.6618 | 10.7279 | 8.8929 | 49.8429 | 374.7585 | 2104.8755 | 8.6564 | 8.2125 | 0.35554 | 0.088387 | 0.00049236 | 1.3149e-06 | 12.3791 | 0.018385 |  |  | LCA for the produktion of prefab concrete in the Netherlands. 140 kg cement, 320 kg sand, 460 kg gravel, 40 kg steel and 40 kg water
| building materials | A.040.09 | Materials, construction, insulation
A.040.09.101.230701 cork slab insulation | building materials | A.040.09.101 | Materials, construction, insulation | kg | cork slab insulation | 0.25856 | 0.0077514 | 0.037455 | 0.089023 | 0.12433 | 0.93483 | 35.8517 | 0.025644 | 0.024078 | 0.00095568 | 0.00061083 | 1.4435e-06 | 3.5343e-09 | 0.085551 | 5.9019e-05 |  |  | Idemat2023 Cork granulate glued = aggregate (e.g. slab for insulation) 150 kg/m3 plus transport to warehouse in europe (600 km)
A.040.09.102.230701 glasswool | building materials | A.040.09.102 | Materials, construction, insulation | kg | glasswool | 0.28016 | 0.018788 | 0.096452 | 0 | 0.16492 | 1.24 | 4.72 | 0.046692 | 0.045158 | 0.0015343 | 0 | 2.7073e-06 | 5.6743e-09 | 0 | 6.6584e-05 |  |  | from EPD of IBU: Saglan at IBU Sager AG https://www.sager.ch/de-ch/file/zertifikate-1/saglan-glaswolle-phenolharzgebunden-a1.pdf
A.040.09.103.230701 stonewool | building materials | A.040.09.103 | Materials, construction, insulation | kg | stonewool | 0.23412 | 0.00066882 | 0.064722 | 0 | 0.16873 | 1.2686 | 1.0344 | 0.039495 | 0.038138 | 0.0013566 | 0 | 2.2865e-06 | 5.017e-09 | 0 | 5.6695e-05 |  |  | from EPD of IBU: Rockwool (by thinkstep) 2018
| building materials | A.040.11 | Materials, construction, others
A.040.11.101.230701 Blastfurnace slags | building materials | A.040.11.101 | Materials, construction, others | kg | Blastfurnace slags | 0.00071377 | 5.0296e-05 | 7.0957e-05 | 0.00019793 | 0.00039459 | 0.0029668 | 0.033096 | 6.9007e-05 | 6.4927e-05 | 2.8195e-06 | 1.2602e-06 | 3.8925e-09 | 1.0427e-11 | 0.00017649 | 1.7123e-07 |  |  | copy ELCD
A.040.11.102.230701 Clinker | building materials | A.040.11.102 | Materials, construction, others | kg | Clinker | 0.12051 | 0.0019489 | 0.0033915 | 0.0018829 | 0.11329 | 0.85177 | 4.7675 | 0.01495 | 0.014034 | 0.00067229 | 0.00024325 | 8.4139e-07 | 2.4863e-09 | 0.034069 | 3.0943e-05 |  |  | LCA for the produktion of clinker for the cement industry in the Netherlands. Average data.
A.040.11.103.230701 Crushed concrete aggregate (recycled) | building materials | A.040.11.103 | Materials, construction, others | kg | Crushed concrete aggregate (recycled) | 0.0022127 | 9.25e-05 | 0.00016764 | 0.00088262 | 0.0010699 | 0.0080446 | 0.11822 | 0.00017721 | 0.00016124 | 8.5163e-06 | 7.4477e-06 | 9.6668e-09 | 3.1495e-11 | 0.0010431 | 4.5363e-07 |  |  | LCA for the grinding in the Netherlands of concrete aggrgate to be used for concrete. Average data. Book: LCA based assessment of sustainability: the eco-costs/value ratio (EVR) 2010 Vogtlander J. published by DAP, Delft. Section 9
A.040.11.104.230701 Gravel | building materials | A.040.11.104 | Materials, construction, others | kg | Gravel | 0.0017041 | 4.8047e-05 | 0.00012087 | 0.00069034 | 0.00084481 | 0.0063519 | 0.089629 | 0.00013995 | 0.00012764 | 6.6467e-06 | 5.66e-06 | 7.6523e-09 | 2.4581e-11 | 0.00079271 | 3.4424e-07 |  |  | LCA for gravel for concrete. Average data. Book: LCA based assessment of sustainability: the eco-costs/value ratio (EVR) 2010 Vogtlander J. published by DAP, Delft. Section 9
A.040.11.105.230701 Ground (earthmoving) | building materials | A.040.11.105 | Materials, construction, others | kg | Ground (earthmoving) | 6.0775e-05 | 1.1884e-06 | 3.0293e-06 | 2.6689e-05 | 2.9868e-05 | 0.00022457 | 0.0033296 | 4.5791e-06 | 4.119e-06 | 2.3462e-07 | 2.2546e-07 | 2.4694e-10 | 8.6767e-13 | 3.1577e-05 | 1.171e-08 |  |  | LCA for moving ground (Dutch: grondwerken). Average data. Book: LCA based assessment of sustainability: the eco-costs/value ratio (EVR) 2010 Vogtlander J. published by DAP, Delft. Section 9
A.040.11.106.230701 Linoleum | building materials | A.040.11.106 | Materials, construction, others | kg | Linoleum | 0.88986 | 0.033528 | 0.079423 | 0.56547 | 0.21143 | 1.5897 | 78.4854 | 0.049763 | 0.042003 | 0.0026546 | 0.0051056 | 2.5181e-06 | 9.8172e-09 | 0.71507 | 0.00017636 |  |  | Data from "Produktie van linoleum", nr 773006142, RIVM, 1993. Linoleum is made from linseedoil, natural resin and Tall oil, still valid
A.040.11.107.230701 Plasticizers for concrete | building materials | A.040.11.107 | Materials, construction, others | kg | Plasticizers for concrete | 0.37134 | 0.00069317 | 0.034804 | 0.0858 | 0.25004 | 1.88 | 36.3862 | 0.041525 | 0.037967 | 0.0015972 | 0.0019607 | 2.2762e-06 | 5.9067e-09 | 0.27461 | 0.00010131 |  |  | from EPD of IBU: Concrete admixtures – Plasticisers and European Federation of Concrete Admixtures Associations Ltd. (EFCA) https://www.vhb-hulpstoffen.nl/assets/files/epd-plasticisers-superplasticisers-final-2021-09-13.pdf
A.040.11.108.230701 Sand | building materials | A.040.11.108 | Materials, construction, others | kg | Sand | 0.00059186 | 2.6734e-05 | 4.4261e-05 | 0.00021172 | 0.00030914 | 0.0023244 | 0.029919 | 5.0946e-05 | 4.7018e-05 | 2.3116e-06 | 1.6167e-06 | 2.8188e-09 | 8.5486e-12 | 0.00022643 | 1.281e-07 |  |  | LCA for sand in the Netherlands. Average data. Book: LCA based assessment of sustainability: the eco-costs/value ratio (EVR) 2010 Vogtlander J. published by DAP, Delft. Section 9
| building materials | A.040.13 | Materials, construction, paints | [13 empty] | 0 | 0 | 0
A.040.13.101.230701 Solvent based paint, transparent, incl evaporation solvent | building materials | A.040.13.101 | Materials, construction, paints | kg | Solvent based paint, transparent, incl evaporation solvent | 2.1113 | 0.34148 | 0.74983 | 0.52223 | 0.49771 | 3.7422 | 96.2933 | 0.26799 | 0.25253 | 0.0095894 | 0.0058743 | 1.514e-05 | 3.5464e-08 | 0.82273 | 0.00075512 |  |  | data from: "Life-cycle assessment of Architectural coatings", Coatings Tech, may 2021
A.040.13.102.230701 Solvent based paint, white, incl evaporation solvent | building materials | A.040.13.102 | Materials, construction, paints | kg | Solvent based paint, white, incl evaporation solvent | 3.4403 | 0.29285 | 0.63926 | 1.9278 | 0.58034 | 4.3635 | 97.9828 | 0.24839 | 0.23333 | 0.0090519 | 0.006011 | 1.3989e-05 | 3.3476e-08 | 0.84188 | 0.00069242 |  |  | data from: "Life-cycle assessment of Architectural coatings", Coatings Tech, may 2021
A.040.13.103.230701 Water based paint, transparent | building materials | A.040.13.103 | Materials, construction, paints | kg | Water based paint, transparent | 0.6049 | 0.034905 | 0.2693 | 0 | 0.3007 | 2.2609 | 39.6511 | 0.10873 | 0.10319 | 0.0033144 | 0.0022292 | 6.1864e-06 | 1.2258e-08 | 0.31221 | 0.00020768 |  |  | data from: "Life-cycle assessment of Architectural coatings", Coatings Tech, may 2021
A.040.13.104.230701 Water based paint, white | building materials | A.040.13.104 | Materials, construction, paints | kg | Water based paint, white | 2.3263 | 0.036511 | 0.23427 | 1.6293 | 0.42618 | 3.2044 | 51.5963 | 0.11575 | 0.10887 | 0.0038476 | 0.0030286 | 6.5272e-06 | 1.4229e-08 | 0.42417 | 0.00023689 |  |  | data from: "Life-cycle assessment of Architectural coatings", Coatings Tech, may 2021
| electronics | A.050
| electronics | A.050.04 | Materials, electronics, others
A.050.04.101.230701 AA cell battery (Alkaline) | electronics | A.050.04.101 | Materials, electronics, others | p | AA cell battery (Alkaline) | 0.030717 | 0.0023042 | 0.0075467 | 0.011529 | 0.0093374 | 0.070206 | 1.5525 | 0.0035039 | 0.003323 | 0.00010809 | 7.2816e-05 | 1.9922e-07 | 3.9974e-10 | 0.010198 | 9.4332e-06 |  |  | Handbook of Batteries, Linden. (Recycling of dry cell consumer batteries.) Compare also to: Hamade R, et al. Life Cycle analysis of AA Alkaline batteries. Science Direct Procedia Manufacturing 2020
A.050.04.102.230701 AA cell battery (Li-ion) | electronics | A.050.04.102 | Materials, electronics, others | p | AA cell battery (Li-ion) | 0.17588 | 0.0040167 | 0.079768 | 0.068267 | 0.023827 | 0.17915 | 3.1117 | 0.029099 | 0.028297 | 0.00064032 | 0.00016134 | 1.6965e-06 | 2.368e-09 | 0.022597 | 3.4378e-05 |  |  | Handbook of Batteries, Linden. (Recycling of dry cell consumer batteries.) Compare also to: Hamade R, et al. Life Cycle analysis of AA Alkaline batteries. Science Direct Procedia Manufacturing 2020
A.050.04.103.230701 Computer desktop, including 27 inch display | electronics | A.050.04.103 | Materials, electronics, others | p | Computer desktop, including 27 inch display | 151.0739 | 5.618 | 10.2819 | 9.5399 | 125.6341 | 944.6174 | 14094.01 | 18.8599 | 17.2798 | 0.7946 | 0.78549 | 0.001036 | 2.9386e-06 | 110.0122 | 0.057911 |  |  | 27-inch iMac with Retina 5K display. https://www.apple.com/environment/pdf/products/desktops/27-inch_iMac_with_Retina5KDisplay_PER_Aug2020.pdf at https://www.apple.com/environment/ , accessed 2020. see also PWB study Teehan, Univ of Brittish Colombia. Note: later reports of Apple show considerable less acrbon footprint, however by the use of "electricity certificates" (=GO's ?), but that is just an administrative trick (i.e. buying credits, but no relationship where the electrons go). See https://www.ecocostsvalue.com/lca/gos-and-recs-in-lca/
A.050.04.104.230701 Computer laptop, 15 inch display | electronics | A.050.04.104 | Materials, electronics, others | p | Computer laptop, 15 inch display | 73.0693 | 2.6057 | 5.2629 | 8.4242 | 56.7764 | 426.8904 | 6782.5463 | 8.7607 | 8.0136 | 0.36228 | 0.38479 | 0.00048043 | 1.3398e-06 | 53.8922 | 0.032434 |  |  | 15 inch MacBook Pro, Retina display. https://www.apple.com/environment/pdf/products/notebooks/15inchMBP_wRetinaDisplay_PER_2016.pdf at http://www.apple.com/environment/reports/ , accessed 2016. see also PWB study Teehan, Univ of Brittish Colombia, HP. Note: later reports show considerable less acrbon footprint, however by the use of "electricity certificates" (=GO's ?), but that is just an administrative trick (i.e. buying credits, but no relationship where the electrons go). See https://www.ecocostsvalue.com/lca/gos-and-recs-in-lca/
A.050.04.105.230701 Electric cord, 6A (1320W), 3x0.75 mm2, domestic (per m) | electronics | A.050.04.105 | Materials, electronics, others | m | Electric cord, 6A (1320W), 3x0.75 mm2, domestic (per m) | 0.10942 | 0.0028742 | 0.0073378 | 0.078574 | 0.020631 | 0.15512 | 4.3155 | 0.0046628 | 0.0042509 | 0.00016275 | 0.00024915 | 2.5485e-07 | 6.0188e-10 | 0.034896 | 3.5904e-05 |  |  | LCA of a standard electric cord, 6A including safety ground (1320W), domestic, PVC and 3x0.75 mm2 copper
A.050.04.106.230701 Electric motor, less than 500 W, estimate | electronics | A.050.04.106 | Materials, electronics, others | kg | Electric motor, less than 500 W, estimate | 1.8928 | 0.053617 | 0.25109 | 1.24 | 0.3481 | 2.6173 | 48.7855 | 0.11444 | 0.10907 | 0.0035151 | 0.0018527 | 6.5389e-06 | 1.2999e-08 | 0.25948 | 0.00063192 |  |  | LCA of a specific electromoter, confidential data from manufacturer
A.050.04.109.230701 LCD flat screen, 27 inch, including casing and electronics | electronics | A.050.04.109 | Materials, electronics, others | p | LCD flat screen, 27 inch, including casing and electronics | 50.0114 | 1.8847 | 3.2654 | 2.1384 | 42.7229 | 321.2249 | 4636.1735 | 6.3241 | 5.7994 | 0.26902 | 0.25569 | 0.00034769 | 9.9488e-07 | 35.811 | 0.017278 |  |  | Apple Thunderbolt Display 27". 2016. Note: later reports show considerable less acrbon footprint, however by the use of "electricity certificates" (=GO's ?), but that is just an administrative trick (i.e. buying credits, but no relationship where the electrons go). See https://www.ecocostsvalue.com/lca/gos-and-recs-in-lca/
A.050.04.110.230701 Lead battery cars (39 Wh per kg) | electronics | A.050.04.110 | Materials, electronics, others | kg | Lead battery cars (39 Wh per kg) | 0.53408 | 0.014838 | 0.071787 | 0.33482 | 0.11263 | 0.84688 | 15.2546 | 0.036649 | 0.034707 | 0.0010668 | 0.00087471 | 2.0808e-06 | 3.9454e-09 | 0.12251 | 0.0010542 |  |  | 1680 Wh = 44 kg. Specific battery for cars (data manufacturer)
A.050.04.111.230701 LED light bulb 8 watt. | electronics | A.050.04.111 | Materials, electronics, others | p | LED light bulb 8 watt. | 1.0812 | 0.021977 | 0.13971 | 0.73948 | 0.18 | 1.3534 | 98.1178 | 0.07378 | 0.065535 | 0.001787 | 0.0064585 | 3.929e-06 | 6.6086e-09 | 0.90456 | 0.0011692 |  |  | osram PARATHOM CLASSIC A 345 lumen, 8 watt
A.050.04.112.230701 Lithium-ion LiCoO2 laptop battery (180 Wh/kg) | electronics | A.050.04.112 | Materials, electronics, others | kg | Lithium-ion LiCoO2 laptop battery (180 Wh/kg) | 25.6972 | 0.50451 | 1.1186 | 14.6997 | 9.3744 | 70.4845 | 1085.4483 | 1.4843 | 1.3601 | 0.060599 | 0.063544 | 8.1544e-05 | 2.2411e-07 | 8.8997 | 0.0037917 |  |  | this is the classical battery for smartphones, extra energy required is estimated. Gao SW et al 2018 Energy consumption and cabon emission analysis of natural graphite anode material for lithium batteries Science Forum Vol 913 pp 985-990
A.050.04.113.230911 Lithium LiFePO4 (145 Wh per kg, incl packaging, excl electronics) | electronics | A.050.04.113 | Materials, electronics, others | kg | Lithium LiFePO4 (145 Wh per kg, incl packaging, excl electronics) | 2.8222 | 0.21228 | 0.51292 | 1.0151 | 1.0819 | 8.1348 | 129.6434 | 0.2552 | 0.24123 | 0.0089634 | 0.0050085 | 1.4462e-05 | 3.3149e-08 | 0.70146 | 0.00085086 |  |  | Qiang Dai *, Jarod C. Kelly , Linda Gaines and Michael Wang. Life Cycle Analysis of Lithium-Ion Batteries for Automotive Applications Batteries 2019, 5, 48; doi:10.3390/batteries5020048, supplementary materials. Note: NMC 111 converted to NMC 811 (ca. 5 kg per kWh) NMC811 is 15% lighter than NMC111. see also for CO2 calculation of cell manufacturing Chengjian Xu, ... Tukker, 2022. Future greenhouse gas emissions of automotive lithium-ion battery cell production. Resources, Conservation and Recycling.
A.050.04.114.230701 Lithium NMC 811 (215 Wh per kg, incl packaging, excl electronics) | electronics | A.050.04.114 | Materials, electronics, others | kg | Lithium NMC 811 (215 Wh per kg, incl packaging, excl electronics) | 9.5138 | 0.21382 | 2.9409 | 4.7596 | 1.5995 | 12.026 | 257.8051 | 1.1009 | 1.0611 | 0.026247 | 0.013568 | 6.3616e-05 | 9.7066e-08 | 1.9002 | 0.0018736 |  |  | Qiang Dai *, Jarod C. Kelly , Linda Gaines and Michael Wang. Life Cycle Analysis of Lithium-Ion Batteries for Automotive Applications Batteries 2019, 5, 48; doi:10.3390/batteries5020048, supplementary materials. Note: NMC 111 converted to NMC 811 (ca. 5 kg per kWh) NMC811 is 15% lighter than NMC111. see also for CO2 calculation of cell manufacturing Chengjian Xu, ... Tukker, 2022. Future greenhouse gas emissions of automotive lithium-ion battery cell production. Resources, Conservation and Recycling.
A.050.04.115.230701 Mica (fire proof electric insulation) estimate | electronics | A.050.04.115 | Materials, electronics, others | kg | Mica (fire proof electric insulation) estimate | 0.31383 | 0.012183 | 0.020298 | 0.0028613 | 0.27848 | 2.0939 | 29.57 | 0.040844 | 0.037476 | 0.0017485 | 0.0016198 | 2.2467e-06 | 6.4662e-09 | 0.22686 | 0.00010304 |  |  | surrogate process is pure silica glass (very high melting point)
A.050.04.116.230701 NiCd battery AA-cell | electronics | A.050.04.116 | Materials, electronics, others | p | NiCd battery AA-cell | 0.27693 | 0.0084604 | 0.084619 | 0.15555 | 0.028306 | 0.21283 | 3.3094 | 0.031325 | 0.030455 | 0.0006941 | 0.00017621 | 1.8258e-06 | 2.5669e-09 | 0.024679 | 0.00085695 |  |  | Manufacturing data (confidential). Compare also to: Hamade R, et al. Life Cycle analysis of AA Alkaline batteries. Science Direct Procedia Manufacturing 2020
A.050.04.117.230701 NiCd battery C-cell | electronics | A.050.04.117 | Materials, electronics, others | p | NiCd battery C-cell | 0.8834 | 0.010455 | 0.15313 | 0.66524 | 0.054571 | 0.41031 | 5.8534 | 0.056463 | 0.054872 | 0.0012725 | 0.00031856 | 3.2897e-06 | 4.7058e-09 | 0.044616 | 0.0053364 |  |  | Data for one C-cell of 65 gram, 1.25 volt and 1.5 Ah capacity (average Nickel content 12.3%, average Cadmium content 41.7%). Reference: Recycling of Consumer Dry Cell Batteries, Hurd D., et al, Noyes Data Corporation, New Yersey 1993
A.050.04.118.230701 NiMH battery for laptops (54 Wh per kg) | electronics | A.050.04.118 | Materials, electronics, others | kg | NiMH battery for laptops (54 Wh per kg) | 23.7402 | 0.30919 | 0.51516 | 15.848 | 7.0678 | 53.1413 | 750.4748 | 1.0384 | 0.95111 | 0.044375 | 0.042897 | 5.7021e-05 | 1.6411e-07 | 6.008 | 0.0026425 |  |  | European Commission – DG ENV 2011 Comparative Life-Cycle Assessment of nickelcadmium (NiCd) batteries used in Cordless Power Tools (CPTs) vs. their alternatives nickel-metal hydride (NiMH) and lithium-ion (Li-ion) batteries. From the report: NiMH battery 3.2Ah x 18 = 57.6 Wh per pack, weight 1064 grams. Study takes 2 packs (115.2 Wh , 2128 grams)
A.050.04.120.230701 solder Tin/Lead 63/37 solder electronic industry | electronics | A.050.04.120 | Materials, electronics, others | kg | solder Tin/Lead 63/37 solder electronic industry | 18.4325 | 0.12478 | 2.9148 | 13.8948 | 1.4982 | 11.2645 | 184.2838 | 1.0803 | 1.041 | 0.024745 | 0.014536 | 6.241e-05 | 9.1513e-08 | 2.0359 | 0.0156 |  |  | LCA of components with Idemat LCIs
A.050.04.121.230701 solder leadfree electronic industry (Ag3.9, Cu0.6) | electronics | A.050.04.121 | Materials, electronics, others | kg | solder leadfree electronic industry (Ag3.9, Cu0.6) | 49.2083 | 0.4305 | 5.3842 | 40.7273 | 2.6663 | 20.0477 | 320.2371 | 2.1058 | 2.0282 | 0.045028 | 0.03263 | 0.00012159 | 1.6652e-07 | 4.57 | 0.065359 |  |  | LCA of components with Idemat LCIs
A.050.04.122.230701 solder Lead Tin/Lead 60/40 (normal) | electronics | A.050.04.122 | Materials, electronics, others | kg | solder Lead Tin/Lead 60/40 (normal) | 17.6663 | 0.12161 | 2.7934 | 13.3125 | 1.4388 | 10.8181 | 176.9251 | 1.0358 | 0.99816 | 0.023735 | 0.013915 | 5.9842e-05 | 8.7777e-08 | 1.9489 | 0.015131 |  |  | LCA of components with Idemat LCIs
A.050.04.123.230701 PV cell | electronics | A.050.04.123 | Materials, electronics, others | m2 | PV cell | 93.7651 | 7.5711 | 13.0861 | 18.1887 | 54.9193 | 412.9267 | 16538.4 | 9.5375 | 9.1143 | 0.41541 | 0.0077924 | 0.00054642 | 1.5363e-06 | 1.0914 | 0.044344 |  |  | calculated from PV panel (in Idemat sector Electricity per fuel)
| electronics | A.050.06 | Materials, electronics,Ics and PCBs
A.050.06.101.240701 IC die (not packaged), Logic N28 | electronics | A.050.06.101 | Materials, electronics, ICs and PCBs | m2 | IC die (not packaged), Logic N28 | 1419.1081 | 35.6472 | 88.4609 | 213.385 | 1081.6151 | 8132.4444 | 120256.52 | 157.7395 | 148.7585 | 6.7341 | 2.2469 | 0.0089184 | 2.4904e-05 | 314.6962 | 0.39238
A.050.06.102.240701 IC die (not packaged), Logic N20 | electronics | A.050.06.102 | Materials, electronics, ICs and PCBs | m2 | IC die (not packaged), Logic N20 | 1476.0767 | 36.8998 | 91.5847 | 219.9323 | 1127.6599 | 8478.6459 | 124501.14 | 164.2658 | 154.9255 | 7.0165 | 2.3238 | 0.0092881 | 2.5949e-05 | 325.4658 | 0.40788
A.050.06.103.240701 IC die (not packaged), Logic N14 | electronics | A.050.06.103 | Materials, electronics, ICs and PCBs | m2 | IC die (not packaged), Logic N14 | 1559.2465 | 38.9039 | 96.5828 | 230.4081 | 1193.3517 | 8972.5692 | 131292.53 | 173.7338 | 163.8639 | 7.423 | 2.4469 | 0.009824 | 2.7452e-05 | 342.6971 | 0.43099
A.050.06.104.240701 IC die (not packaged), Logic N10 | electronics | A.050.06.104 | Materials, electronics, ICs and PCBs | m2 | IC die (not packaged), Logic N10 | 1751.7873 | 43.6637 | 108.4532 | 255.2882 | 1344.3822 | 10108.1368 | 147422.08 | 195.6112 | 184.5122 | 8.36 | 2.7391 | 0.011062 | 3.0917e-05 | 383.6216 | 0.48484
A.050.06.105.240701 IC die (not packaged), Logic N7 | electronics | A.050.06.105 | Materials, electronics, ICs and PCBs | m2 | IC die (not packaged), Logic N7 | 2294.4746 | 56.941 | 141.5656 | 324.6903 | 1771.2777 | 13317.8774 | 192415.04 | 257.3215 | 242.7619 | 11.0055 | 3.5541 | 0.014554 | 4.0701e-05 | 497.7794 | 0.63623
A.050.06.106.240701 IC die (not packaged), Logic N5 | electronics | A.050.06.106 | Materials, electronics, ICs and PCBs | m2 | IC die (not packaged), Logic N5 | 2447.1154 | 61.7008 | 153.4361 | 349.5703 | 1882.4082 | 14153.4451 | 208544.59 | 274.3282 | 258.7665 | 11.7154 | 3.8463 | 0.015514 | 4.3326e-05 | 538.7039 | 0.68172
A.050.06.107.240701 IC die (not packaged), Logic N3 | electronics | A.050.06.107 | Materials, electronics, ICs and PCBs | m2 | IC die (not packaged), Logic N3 | 2757.362 | 70.2183 | 174.6779 | 394.0925 | 2118.3732 | 15927.618 | 237408 | 309.2901 | 291.7241 | 13.1968 | 4.3692 | 0.017489 | 4.8805e-05 | 611.9372 | 0.7709
A.050.06.301.240701 PCB = Printed Circuit Board (empty) | electronics | A.050.06.301 | Materials, electronics, ICs and PCBs | m2 | PCB = Printed Circuit Board (empty) | 6.6746 | 0.13839 | 0.67741 | 4.4976 | 1.3612 | 10.2345 | 165.3241 | 0.37056 | 0.35183 | 0.011939 | 0.0067895 | 2.1093e-05 | 4.4154e-08 | 0.95092 | 0.0048686
A.050.06.302.240701 PCB of laptop (including componenets, excluding ICs) | electronics | A.050.06.302 | Materials, electronics, ICs and PCBs | kg | PCB of laptop (including componenets, excluding ICs) | 26.9869 | 0.51145 | 3.8754 | 20.3839 | 2.2161 | 16.6623 | 2725.6768 | 1.7602 | 1.5309 | 0.033204 | 0.19616 | 9.1779e-05 | 1.228e-07 | 27.4739 | 0.037587
A.050.06.303.240701 PCB of mobile phone (including componenets, excluding ICs) | electronics | A.050.06.303 | Materials, electronics, ICs and PCBs | kg | PCB of mobile phone (including componenets, excluding ICs) | 51.4058 | 1.1252 | 6.8843 | 39.3677 | 4.0287 | 30.2907 | 1579.2368 | 2.9824 | 2.8067 | 0.058359 | 0.11733 | 0.00016827 | 2.1582e-07 | 16.4334 | 0.08213
A.050.06.304.240701 PCB of refrigerator (including componenets, excluding ICs) | electronics | A.050.06.304 | Materials, electronics, ICs and PCBs | kg | PCB of refrigerator (including componenets, excluding ICs) | 5.7187 | 0.092017 | 0.65813 | 4.298 | 0.67056 | 5.0418 | 84.5252 | 0.29019 | 0.27795 | 0.0075186 | 0.0047212 | 1.6664e-05 | 2.7805e-08 | 0.66123 | 0.0053732
A.050.06.305.240701 PCB of washing machine (including componenets, excluding ICs) | electronics | A.050.06.305 | Materials, electronics, ICs and PCBs | kg | PCB of washing machine (including componenets, excluding ICs) | 2.8491 | 0.057972 | 0.28146 | 2.0408 | 0.46888 | 3.5254 | 57.5677 | 0.14531 | 0.13836 | 0.0043314 | 0.0026143 | 8.2949e-06 | 1.6018e-08 | 0.36615 | 0.0025289
A.050.06.401.240701 PCB of average laptop (including ICs) | electronics | A.050.06.401 | Materials, electronics, ICs and PCBs | kg | PCB of average laptop (including ICs) | 28.3104 | 0.54516 | 3.9593 | 20.5731 | 3.2329 | 24.3076 | 2839.6326 | 1.9087 | 1.6709 | 0.039539 | 0.19826 | 0.00010017 | 1.4622e-07 | 27.7676 | 0.037957
A.050.06.501.240721 One day 1.5 GB internet trafic for one user = user.day | electronics | A.050.06.501 | Materials, electronics, ICs, PCBs and internet | p | One day 1.5 GB internet trafic for one user = user.day | 0.030131 | 0.00086428 | 0.0021554 | 0.0045177 | 0.022594 | 0.16988
A.050.06.502.240721 One year 1 GB datastorage in datacentres = GB.year | electronics | A.050.06.502 | Materials, electronics, ICs, PCBs and internet | p | One year 1 GB datastorage in datacentres = GB.year | 0.61136 | 0.017536 | 0.043733 | 0.091663 | 0.45843 | 3.4468
| fibres | A.060
| fibres | A.060.01 | Materials, fibers
A.060.01.101.230701 Aramid st gr | fibres | A.060.01.101 | Materials, fibers | kg | Aramid st gr | 14.6506 | 0.28127 | 0.60141 | 11.6859 | 2.082 | 15.654 | 1721.4721 | 0.42313 | 0.39297 | 0.016351 | 0.013801 | 2.356e-05 | 6.0471e-08 | 1.9329 | 0.0029065 |  |  | Manufacturer data (confidential) of Aramid production in the Netherlands
A.060.01.102.230701 Carbon fibre | fibres | A.060.01.102 | Materials, fibers | kg | Carbon fibre | 11.3075 | 0.43896 | 0.73137 | 0.1031 | 10.0341 | 75.4442 | 1065.4406 | 1.4716 | 1.3503 | 0.062999 | 0.058363 | 8.0952e-05 | 2.3298e-07 | 8.1741 | 0.0037126 |  |  | Röding, Langer, Modenesi Barbosa, Mohamed Bouhrara, Gries. 2021. A review of polyethylene-based carbon fiber manufacturing. Applied Research. 2022;e202100013. wileyonlinelibrary.com/journal/appl ¦ 1 of 32. https://doi.org/10.1002/appl.202100013
A.060.01.103.230701 Glass fibre | fibres | A.060.01.103 | Materials, fibers | kg | Glass fibre | 0.28016 | 0.018788 | 0.096452 | 0 | 0.16492 | 1.24 | 4.72 | 0.046692 | 0.045158 | 0.0015343 | 0 | 2.7073e-06 | 5.6743e-09 | 0 | 6.6584e-05 |  |  | Q. Dai, J. Kelly, J. Sullivan and A. Elgowainy. Life-Cycle Analysis Update of Glass and Glass Fiber for the GREETTM Model. 2015. This paper reports the wide variety of published energy use. Therefore the IBU EPD for glass wool has been taken as proxi.
| fuels | A.070
| fuels | A.070.02 | Materials, fuels, .EU fuel labels
A.070.02.101.230715 Diesel B7 including combustion CO2 | fuels | A.070.02.101 | Materials, fuels, .EU fuel labels | m3 | Diesel B7 including combustion CO2 | 770.9352 | 15.3942 | 39.3577 | 336.0118 | 380.1715 | 2858.4324 | 42459.733 | 58.4267 | 52.5822 | 2.9827 | 2.8618 | 0.0031524 | 1.1031e-05 | 400.807 | 0.14941 |  |  | diesel blend
A.070.02.102.230715 Diesel B10 including combustion CO2 | fuels | A.070.02.102 | Materials, fuels, .EU fuel labels | m3 | Diesel B10 including combustion CO2 | 753.3204 | 15.1781 | 38.8583 | 326.9677 | 372.3163 | 2799.3705 | 41565.239 | 57.269 | 51.5552 | 2.9184 | 2.7954 | 0.0030908 | 1.0793e-05 | 391.5126 | 0.14641 |  |  | diesel blend
A.070.02.103.230715 Diesel B100 (FAME), including combustion CO2 | fuels | A.070.02.103 | Materials, fuels, .EU fuel labels | m3 | Diesel B100 (FAME), including combustion CO2 | 162.1686 | 8.0193 | 22.2553 | 32.3039 | 99.5901 | 748.798 | 12274.2 | 17.4251 | 16.0713 | 0.72685 | 0.62694 | 0.00096351 | 2.6881e-06 | 87.8072 | 0.044568 |  |  | diesel blend
A.070.02.104.230715 Diesel XTL (HVO) form soy USA, including combustion CO2 | fuels | A.070.02.104 | Materials, fuels, .EU fuel labels | m3 | Diesel XTL (HVO) form soy USA, including combustion CO2 | 150.0815 | 2.8069 | 86.4448 | 5.2655 | 55.5642 | 417.7762 | 6221.7032 | 9.7565 | 8.9716 | 0.42066 | 0.36433 | 0.00053786 | 1.5557e-06 | 51.0263 | 0.030908 |  |  | diesel blend
A.070.02.201.230715 Gasoline E5 including combustion CO2 | fuels | A.070.02.201 | Materials, fuels, .EU fuel labels | m3 | Gasoline E5 including combustion CO2 | 738.946 | 9.2725 | 38.3268 | 308.1441 | 383.2026 | 2881.2227 | 41143.306 | 58.425 | 53.2062 | 2.4606 | 2.7582 | 0.0031898 | 9.1e-06 | 386.2996 | 0.14226 |  |  | gasoline blend
A.070.02.202.230715 Gasoline E10 including combustion CO2 | fuels | A.070.02.202 | Materials, fuels, .EU fuel labels | m3 | Gasoline E10 including combustion CO2 | 710.0823 | 9.1341 | 36.9601 | 292.7533 | 371.2348 | 2791.2389 | 39874.989 | 56.562 | 51.5212 | 2.383 | 2.6579 | 0.0030888 | 8.8127e-06 | 372.2526 | 0.13784 |  |  | gasoline blend
A.070.02.203.230715 Gasoline E85 including combustion CO2 | fuels | A.070.02.203 | Materials, fuels, .EU fuel labels | m3 | Gasoline E85 including combustion CO2 | 272.1194 | 7.1614 | 16.3071 | 57.4396 | 191.2112 | 1437.6785 | 20830.567 | 28.5193 | 26.1641 | 1.2143 | 1.141 | 0.0015686 | 4.4907e-06 | 159.8004 | 0.07131 |  |  | gasoline blend
A.070.02.301.230715 CNG including combustion CO2 | fuels | A.070.02.301 | Materials, fuels, .EU fuel labels | kg | CNG including combustion CO2 | 1.0151 | 0.022754 | 0.037911 | 0.43434 | 0.52012 | 3.9107 | 55.228 | 0.076284 | 0.069993 | 0.0032656 | 0.0030253 | 4.1962e-06 | 1.2077e-08 | 0.42371 | 0.00019244 |  |  | from Idemat
A.070.02.302.230715 LNG including combustion CO2 | fuels | A.070.02.302 | Materials, fuels, .EU fuel labels | kg | LNG including combustion CO2 | 1.0151 | 0.022754 | 0.037911 | 0.43434 | 0.52012 | 3.9107 | 55.228 | 0.076284 | 0.069993 | 0.0032656 | 0.0030253 | 4.1962e-06 | 1.2077e-08 | 0.42371 | 0.00019244 |  |  | from Idemat
A.070.02.303.230715 LPG including combustion CO2 | fuels | A.070.02.303 | Materials, fuels, .EU fuel labels | m3 | LPG including combustion CO2 | 480.673 | 11.7828 | 21.1144 | 219.7692 | 228.0065 | 1714.3348 | 25640.949 | 34.4213 | 31.1715 | 1.4515 | 1.7983 | 0.0018688 | 5.368e-06 | 251.8584 | 0.088489 |  |  | from Idemat
A.070.02.304.230715 Brown Hydrogen including combustion CO2 | fuels | A.070.02.304 | Materials, fuels, .EU fuel labels | kg | Brown Hydrogen including combustion CO2 | 1.769 | 0.068378 | 0.11488 | 0.020781 | 1.565 | 11.7667 | 166.6918 | 0.22989 | 0.21101 | 0.0098462 | 0.0090331 | 1.265e-05 | 3.6414e-08 | 1.2651 | 0.00058108 |  |  | from Idemat
| fuels | A.070.03 | Materials, fuels, .EU lease segments
A.070.03.101.230715 Gasoline E10, lease segment A (5.14 l/100km), including combustion CO2 | fuels | A.070.03.101 | Materials, fuels, .EU lease segments | m | Gasoline E10, lease segment A (5.14 l/100km), including combustion CO2 | 3.6498e-05 | 4.6949e-07 | 1.8998e-06 | 1.5048e-05 | 1.9081e-05 | 0.00014347 | 0.0020496 | 2.9073e-06 | 2.6482e-06 | 1.2248e-07 | 1.3662e-07 | 1.5876e-10 | 4.5297e-13 | 1.9134e-05 | 7.0849e-09 |  |  | Dutch TNO report: "Handreiking TCO-berekening voor personenauto's Oktober 2021", page 6 | https://www.rvo.nl/sites/default/files/2021/11/TCO_Handreiking_DEF.pdf
A.070.03.102.230715 Gasoline E10, lease segment B (6.04 l/100km), including combustion CO2 | fuels | A.070.03.102 | Materials, fuels, .EU lease segments | m | Gasoline E10, lease segment B (6.04 l/100km), including combustion CO2 | 4.2889e-05 | 5.517e-07 | 2.2324e-06 | 1.7682e-05 | 2.2423e-05 | 0.00016859 | 0.0024084 | 3.4163e-06 | 3.1119e-06 | 1.4393e-07 | 1.6054e-07 | 1.8656e-10 | 5.3229e-13 | 2.2484e-05 | 8.3254e-09 |  |  | Dutch TNO report: "Handreiking TCO-berekening voor personenauto's Oktober 2021", page 6 | https://www.rvo.nl/sites/default/files/2021/11/TCO_Handreiking_DEF.pdf
A.070.03.103.230715 Gasoline E10, lease segment C (7.10 l/100km), including combustion CO2 | fuels | A.070.03.103 | Materials, fuels, .EU lease segments | m | Gasoline E10, lease segment C (7.10 l/100km), including combustion CO2 | 5.0416e-05 | 6.4852e-07 | 2.6242e-06 | 2.0785e-05 | 2.6358e-05 | 0.00019818 | 0.0028311 | 4.0159e-06 | 3.658e-06 | 1.6919e-07 | 1.8871e-07 | 2.193e-10 | 6.257e-13 | 2.643e-05 | 9.7865e-09 |  |  | Dutch TNO report: "Handreiking TCO-berekening voor personenauto's Oktober 2021", page 6 | https://www.rvo.nl/sites/default/files/2021/11/TCO_Handreiking_DEF.pdf
A.070.03.104.230715 Gasoline E10, lease segment D (7.20 l/100km), including combustion CO2 | fuels | A.070.03.104 | Materials, fuels, .EU lease segments | m | Gasoline E10, lease segment D (7.20 l/100km), including combustion CO2 | 5.1126e-05 | 6.5766e-07 | 2.6611e-06 | 2.1078e-05 | 2.6729e-05 | 0.00020097 | 0.002871 | 4.0725e-06 | 3.7095e-06 | 1.7157e-07 | 1.9137e-07 | 2.2239e-10 | 6.3452e-13 | 2.6802e-05 | 9.9243e-09 |  |  | Dutch TNO report: "Handreiking TCO-berekening voor personenauto's Oktober 2021", page 6 | https://www.rvo.nl/sites/default/files/2021/11/TCO_Handreiking_DEF.pdf
A.070.03.105.230715 Gasoline E10, lease segment E (9.44 l/100km), including combustion CO2 | fuels | A.070.03.105 | Materials, fuels, .EU lease segments | m | Gasoline E10, lease segment E (9.44 l/100km), including combustion CO2 | 6.7032e-05 | 8.6226e-07 | 3.489e-06 | 2.7636e-05 | 3.5045e-05 | 0.00026349 | 0.0037642 | 5.3395e-06 | 4.8636e-06 | 2.2495e-07 | 2.509e-07 | 2.9158e-10 | 8.3192e-13 | 3.5141e-05 | 1.3012e-08 |  |  | Dutch TNO report: "Handreiking TCO-berekening voor personenauto's Oktober 2021", page 6 | https://www.rvo.nl/sites/default/files/2021/11/TCO_Handreiking_DEF.pdf
A.070.03.202.230715 Diesel B10, lease segment B (4.83 l/100km), including combustion CO2 | fuels | A.070.03.202 | Materials, fuels, .EU lease segments | m | Diesel B10, lease segment B (4.83 l/100km), including combustion CO2 | 3.6385e-05 | 7.331e-07 | 1.8769e-06 | 1.5793e-05 | 1.7983e-05 | 0.00013521 | 0.0020076 | 2.7661e-06 | 2.4901e-06 | 1.4096e-07 | 1.3502e-07 | 1.4929e-10 | 5.2131e-13 | 1.891e-05 | 7.0714e-09 |  |  | Dutch TNO report: "Handreiking TCO-berekening voor personenauto's Oktober 2021", page 6 | https://www.rvo.nl/sites/default/files/2021/11/TCO_Handreiking_DEF.pdf
A.070.03.203.230715 Diesel B10, lease segment C (5.03 l/100km), including combustion CO2 | fuels | A.070.03.203 | Materials, fuels, .EU lease segments | m | Diesel B10, lease segment C (5.03 l/100km), including combustion CO2 | 3.7892e-05 | 7.6346e-07 | 1.9546e-06 | 1.6446e-05 | 1.8728e-05 | 0.00014081 | 0.0020907 | 2.8806e-06 | 2.5932e-06 | 1.468e-07 | 1.4061e-07 | 1.5547e-10 | 5.4289e-13 | 1.9693e-05 | 7.3642e-09 |  |  | Dutch TNO report: "Handreiking TCO-berekening voor personenauto's Oktober 2021", page 6 | https://www.rvo.nl/sites/default/files/2021/11/TCO_Handreiking_DEF.pdf
A.070.03.204.230715 Diesel B10, lease segment D (5.41 l/100km), including combustion CO2 | fuels | A.070.03.204 | Materials, fuels, .EU lease segments | m | Diesel B10, lease segment D (5.41 l/100km), including combustion CO2 | 4.0755e-05 | 8.2114e-07 | 2.1022e-06 | 1.7689e-05 | 2.0142e-05 | 0.00015145 | 0.0022487 | 3.0983e-06 | 2.7891e-06 | 1.5789e-07 | 1.5123e-07 | 1.6721e-10 | 5.8391e-13 | 2.1181e-05 | 7.9205e-09 |  |  | Dutch TNO report: "Handreiking TCO-berekening voor personenauto's Oktober 2021", page 6 | https://www.rvo.nl/sites/default/files/2021/11/TCO_Handreiking_DEF.pdf
A.070.03.205.230715 Diesel B10, lease segment E (10.20 l/100km), including combustion CO2 | fuels | A.070.03.205 | Materials, fuels, .EU lease segments | m | Diesel B10, lease segment E (10.20 l/100km), including combustion CO2 | 7.6839e-05 | 1.5482e-06 | 3.9635e-06 | 3.3351e-05 | 3.7976e-05 | 0.00028554 | 0.0042397 | 5.8414e-06 | 5.2586e-06 | 2.9768e-07 | 2.8513e-07 | 3.1527e-10 | 1.1009e-12 | 3.9934e-05 | 1.4933e-08 |  |  | Dutch TNO report: "Handreiking TCO-berekening voor personenauto's Oktober 2021", page 6 | https://www.rvo.nl/sites/default/files/2021/11/TCO_Handreiking_DEF.pdf
A.070.03.301.230715 BEV, lease segment A (14.86 kWh/100km), WTW CO2 | fuels | A.070.03.301 | Materials, fuels, .EU lease segments | m | BEV, lease segment A (14.86 kWh/100km), WTW CO2 | 1.0618e-05 | 3.9798e-07 | 1.0686e-06 | 2.8396e-06 | 6.3122e-06 | 4.746e-05 | 0.0011631 | 1.0894e-06 | 1.0273e-06 | 4.2756e-08 | 1.9342e-08 | 6.1592e-11 | 1.5812e-13 | 2.709e-06 | 2.9552e-09 |  |  | Dutch TNO report: "Handreiking TCO-berekening voor personenauto's Oktober 2021", page 6 | https://www.rvo.nl/sites/default/files/2021/11/TCO_Handreiking_DEF.pdf
A.070.03.302.230715 BEV, lease segment B (15.78 kWh/100km), WTW CO2 | fuels | A.070.03.302 | Materials, fuels, .EU lease segments | m | BEV, lease segment B (15.78 kWh/100km), WTW CO2 | 1.1276e-05 | 4.2262e-07 | 1.1348e-06 | 3.0154e-06 | 6.703e-06 | 5.0399e-05 | 0.0012351 | 1.1569e-06 | 1.091e-06 | 4.5403e-08 | 2.054e-08 | 6.5405e-11 | 1.6791e-13 | 2.8767e-06 | 3.1382e-09 |  |  | Dutch TNO report: "Handreiking TCO-berekening voor personenauto's Oktober 2021", page 6 | https://www.rvo.nl/sites/default/files/2021/11/TCO_Handreiking_DEF.pdf
A.070.03.303.230715 BEV, lease segment C (16.98 kWh/100km), WTW CO2 | fuels | A.070.03.303 | Materials, fuels, .EU lease segments | m | BEV, lease segment C (16.98 kWh/100km), WTW CO2 | 1.2133e-05 | 4.5475e-07 | 1.2211e-06 | 3.2447e-06 | 7.2127e-06 | 5.4231e-05 | 0.001329 | 1.2449e-06 | 1.1739e-06 | 4.8856e-08 | 2.2102e-08 | 7.0379e-11 | 1.8068e-13 | 3.0955e-06 | 3.3768e-09 |  |  | Dutch TNO report: "Handreiking TCO-berekening voor personenauto's Oktober 2021", page 6 | https://www.rvo.nl/sites/default/files/2021/11/TCO_Handreiking_DEF.pdf
A.070.03.304.230715 BEV, lease segment D (17.98 kWh/100km), WTW CO2 | fuels | A.070.03.304 | Materials, fuels, .EU lease segments | m | BEV, lease segment D (17.98 kWh/100km), WTW CO2 | 1.2848e-05 | 4.8154e-07 | 1.293e-06 | 3.4358e-06 | 7.6375e-06 | 5.7425e-05 | 0.0014073 | 1.3182e-06 | 1.243e-06 | 5.1733e-08 | 2.3403e-08 | 7.4523e-11 | 1.9132e-13 | 3.2778e-06 | 3.5757e-09 |  |  | Dutch TNO report: "Handreiking TCO-berekening voor personenauto's Oktober 2021", page 6 | https://www.rvo.nl/sites/default/files/2021/11/TCO_Handreiking_DEF.pdf
A.070.03.305.230715 BEV, lease segment E (23.83 kWh/100km), WTW CO2 | fuels | A.070.03.305 | Materials, fuels, .EU lease segments | m | BEV, lease segment E (23.83 kWh/100km), WTW CO2 | 1.7028e-05 | 6.3821e-07 | 1.7137e-06 | 4.5537e-06 | 1.0122e-05 | 7.6109e-05 | 0.0018652 | 1.7471e-06 | 1.6475e-06 | 6.8565e-08 | 3.1018e-08 | 9.877e-11 | 2.5357e-13 | 4.3442e-06 | 4.7391e-09 |  |  | Dutch TNO report: "Handreiking TCO-berekening voor personenauto's Oktober 2021", page 6 | https://www.rvo.nl/sites/default/files/2021/11/TCO_Handreiking_DEF.pdf
A.070.03.401.240712 Euro 6 max additional emisions CO, NOx, PM, NMVOC | fuels | A.070.03.401 | Materials, fuels, .EU lease segments | m | Euro 6 max additional emisions CO, NOx, PM, NMVOC | 1.0622e-06 | 6.2347e-07 | 4.3876e-07 | 0 | 0 | 0 | 0 | 1.2158e-07 | 1.1756e-07 | 4.0185e-09 | 0 | 7.0483e-12 | 1.4861e-14 | 0 | 4.6504e-10
| fuels | A.070.04 | Materials, fuels, biofuels
A.070.04.101.230701 biodiesel (palm oil methyl ester) | fuels | A.070.04.101 | Materials, fuels, biofuels | kg | biodiesel (palm oil methyl ester) | 0.85461 | 0.0067692 | 0.6347 | 0.039751 | 0.17338 | 1.3036 | 12.3296 | 0.031278 | 0.029385 | 0.0012936 | 0.00059924 | 1.7617e-06 | 4.7841e-09 | 0.083927 | 6.0727e-05 |  |  | See palm oil. Refinery data from Probas. Including land-use norm Indonesia Sumatra (palmol is produced at Kalimantan as well, but also in less vularable areas in the world)
A.070.04.102.230701 biodiesel (rape methyl ester) | fuels | A.070.04.102 | Materials, fuels, biofuels | kg | biodiesel (rape methyl ester) | 0.52134 | 0.0067861 | 0.37614 | 0.019741 | 0.11866 | 0.89221 | 16.6751 | 0.024818 | 0.022784 | 0.0010503 | 0.00098327 | 1.366e-06 | 3.8842e-09 | 0.13771 | 9.2901e-05 |  |  | Idemat2023 Rape oil, Europe plus Refinery data from Probas remodelled
A.070.04.103.230701 biodiesel (soybean ester, 50% Brazil, 50% USA) | fuels | A.070.04.103 | Materials, fuels, biofuels | kg | biodiesel (soybean ester, 50% Brazil, 50% USA) | 0.95156 | 0.0099119 | 0.40964 | 0.042378 | 0.48963 | 3.6814 | 14.6283 | 0.066116 | 0.062371 | 0.0029859 | 0.00075848 | 3.7393e-06 | 1.1042e-08 | 0.10623 | 0.00013104 |  |  | calculated from Idemat soybean oil 50% USA 50% Brazil, plus refinery data from Probas
A.070.04.104.230701 biodiesel (soybean ester, 100% USA) | fuels | A.070.04.104 | Materials, fuels, biofuels | kg | biodiesel (soybean ester, 100% USA) | 0.18228 | 0.0090137 | 0.025015 | 0.03631 | 0.11194 | 0.84165 | 13.7962 | 0.019586 | 0.018064 | 0.00081698 | 0.00070468 | 1.083e-06 | 3.0214e-09 | 0.098695 | 5.0095e-05 |  |  | from Idemat
A.070.04.105.230701 ethanol | fuels | A.070.04.105 | Materials, fuels, biofuels | kg | ethanol | 0.22617 | 0.008488 | 0.015035 | 0.0097827 | 0.19286 | 1.4501 | 21.155 | 0.028447 | 0.026196 | 0.001218 | 0.0010329 | 1.5705e-06 | 4.5043e-09 | 0.14467 | 7.2078e-05 |  |  | Idemat2023 Ethanol (alcohol), bio-based from agricultural waste, plus a proxi for refining
A.070.04.106.230701 petrol (85% ethanol) | fuels | A.070.04.106 | Materials, fuels, biofuels | kg | petrol (85% ethanol) | 0.28295 | 0.009095 | 0.02071 | 0.072948 | 0.1802 | 1.3549 | 26.4548 | 0.028572 | 0.025938 | 0.0011855 | 0.001449 | 1.555e-06 | 4.3844e-09 | 0.20295 | 7.7431e-05 |  |  | mix of Idemat ethanol and petrol
A.070.04.107.230715 Diesel B100 (FAME) | fuels | A.070.04.107 | Materials, fuels, biofuels | kg | Diesel B100 (FAME) | 0.18228 | 0.0090137 | 0.025015 | 0.03631 | 0.11194 | 0.84165 | 13.7962 | 0.019586 | 0.018064 | 0.00081698 | 0.00070468 | 1.083e-06 | 3.0214e-09 | 0.098695 | 5.0095e-05 |  |  | diesel blend
A.070.04.108.231019 Diesel XTL (HVO) from rape cake Europe | fuels | A.070.04.108 | Materials, fuels, biofuels | kg | Diesel XTL (HVO) from rape cake Europe | 0.1924 | 0.0035984 | 0.11082 | 0.0067504 | 0.071233 | 0.53559 | 7.9762 | 0.012508 | 0.011502 | 0.00053929 | 0.00046707 | 6.8954e-07 | 1.9944e-09 | 0.065416 | 3.9624e-05 |  |  | diesel blend
A.070.04.109.231019 Diesel XTL (HVO) from agricultural waste | fuels | A.070.04.109 | Materials, fuels, biofuels | kg | Diesel XTL (HVO) from agricultural waste | 0.069657 | 0.0024035 | 0.0053722 | 0.0088094 | 0.053072 | 0.39903 | 5.6623 | 0.0082064 | 0.0075395 | 0.00034668 | 0.00032015 | 4.5201e-07 | 1.2821e-09 | 0.044839 | 2.0179e-05 |  |  | diesel blend
A.070.04.110.231019 Diesel XTL (HVO) from tallow (waste) | fuels | A.070.04.110 | Materials, fuels, biofuels | kg | Diesel XTL (HVO) from tallow (waste) | 0.058122 | 0.0016749 | 0.0050773 | 0.011865 | 0.039506 | 0.29704 | 4.1889 | 0.0064313 | 0.0059209 | 0.00026449 | 0.00024594 | 3.5497e-07 | 9.7814e-10 | 0.034445 | 1.5259e-05 |  |  | diesel blend
| fuels | A.070.06 | Materials, fuels, coal
A.070.06.101.230701 Anthracite coal at mine | fuels | A.070.06.101 | Materials, fuels, coal | kg | Anthracite coal at mine | 0.27222 | 0.073681 | 0.10468 | 0.0035177 | 0.09034 | 0.67925 | 50.043 | 0.042743 | 0.040935 | 0.0011471 | 0.0006615 | 2.4541e-06 | 4.2421e-09 | 0.092647 | 0.00015433 |  |  | calculated from USLCI
A.070.06.102.230701 Anthracite coal (33 MJ/kg), including combustion | fuels | A.070.06.102 | Materials, fuels, coal | kg | Anthracite coal (33 MJ/kg), including combustion | 1.5256 | 0.4326 | 0.61298 | 0.0074561 | 0.47258 | 3.5532 | 50.5504 | 0.23963 | 0.23259 | 0.0063427 | 0.00069534 | 1.3944e-05 | 2.3457e-08 | 0.097386 | 0.00059791 |  |  | calculated from USLCI
A.070.06.103.230701 Bituminous coal at mine US | fuels | A.070.06.103 | Materials, fuels, coal | kg | Bituminous coal at mine US | 0.028153 | 0.00033525 | 0.00081831 | 0.0042229 | 0.022777 | 0.17125 | 33.0808 | 0.003822 | 0.0032127 | 0.00015939 | 0.00044988 | 1.9261e-07 | 5.8946e-10 | 0.063009 | 4.5361e-05 |  |  | calculated from USLCI
A.070.06.104.230701 Bituminous coal (26.4 MJ/kg), US, including combustion | fuels | A.070.06.104 | Materials, fuels, coal | kg | Bituminous coal (26.4 MJ/kg), US, including combustion | 0.68005 | 0.07365 | 0.20937 | 0.0070013 | 0.39003 | 2.9326 | 61.228 | 0.10804 | 0.10368 | 0.003538 | 0.00082823 | 6.2156e-06 | 1.3084e-08 | 0.116 | 0.00025423 |  |  | calculated from USLCI
| fuels | A.070.07 | Materials, fuels, lignite
A.070.07.101.230701 Lignite at open pit mine (excluding combustion) | fuels | A.070.07.101 | Materials, fuels, lignite | kg | Lignite at open pit mine (excluding combustion) | 0.010314 | 0.0013194 | 0.0023859 | 0.00060021 | 0.0060079 | 0.045172 | 10.0715 | 0.0016719 | 0.0016182 | 4.6822e-05 | 6.8487e-06 | 9.7014e-08 | 1.7316e-10 | 0.0009592 | 1.5251e-05 |  |  | midpoints calculated from ELCD
| fuels | A.070.08 | Materials, fuels, LPG
A.070.08.101.230701 LPG for chemical feedstock | fuels | A.070.08.101 | Materials, fuels, LPG | kg | LPG for chemical feedstock | 0.11279 | 0.023094 | 0.041384 | 0.0017477 | 0.046563 | 0.3501 | 50.2563 | 0.018595 | 0.014504 | 0.00056596 | 0.0035246 | 8.6956e-07 | 2.093e-09 | 0.49364 | 8.9513e-05 |  |  | Co-product of refinery process. Equal assumed to the production of general refinery products (i.e. energy allocation). Own research Delft University of Technology
A.070.08.102.230701 LPG for transport (excluding combustion) | fuels | A.070.08.102 | Materials, fuels, LPG | kg | LPG for transport (excluding combustion) | 0.54179 | 0.023094 | 0.041384 | 0.43075 | 0.046563 | 0.3501 | 50.2563 | 0.018595 | 0.014504 | 0.00056596 | 0.0035246 | 8.6956e-07 | 2.093e-09 | 0.49364 | 8.9513e-05 |  |  | Co-product of refinery process. Equal assumed to the production of general refinery products (i.e. energy allocation). Own research Delft University of Technology
A.070.08.103.230701 LPG for transport including combustion | fuels | A.070.08.103 | Materials, fuels, LPG | kg | LPG for transport including combustion | 0.94212 | 0.023094 | 0.041384 | 0.43075 | 0.44689 | 3.3601 | 50.2563 | 0.067466 | 0.061096 | 0.002845 | 0.0035246 | 3.6628e-06 | 1.0521e-08 | 0.49364 | 0.00017344 |  |  | Co-product of refinery process. Equal assumed to the production of general refinery products (i.e. energy allocation). Own research Delft University of Technology
| fuels | A.070.09 | Materials, fuels, natural gas
A.070.09.101.230701 CNG (compressed natural gas) for transport, excl. combustion | fuels | A.070.09.101 | Materials, fuels, natural gas | kg | CNG (compressed natural gas) for transport, excl. combustion | 0.64938 | 0.022754 | 0.037911 | 0.43434 | 0.15437 | 1.1607 | 55.228 | 0.031635 | 0.027426 | 0.0011835 | 0.0030253 | 1.6442e-06 | 4.3767e-09 | 0.42371 | 0.00011577 |  |  | derived from ELCD: Process steam from natural gas, heat plant, consumption mix, at plant, MJ, EU-27 S copy without water
A.070.09.102.230701 CNG (compressed natural gas) for transport, including combustion | fuels | A.070.09.102 | Materials, fuels, natural gas | kg | CNG (compressed natural gas) for transport, including combustion | 1.0151 | 0.022754 | 0.037911 | 0.43434 | 0.52012 | 3.9107 | 55.228 | 0.076284 | 0.069993 | 0.0032656 | 0.0030253 | 4.1962e-06 | 1.2077e-08 | 0.42371 | 0.00019244 |  |  | derived from ELCD: Process steam from natural gas, heat plant, consumption mix, at plant, MJ, EU-27 S copy without water
A.070.09.103.230701 Natural gas general EU for feedstock (excl. combustion) | fuels | A.070.09.103 | Materials, fuels, natural gas | kg | Natural gas general EU for feedstock (excl. combustion) | 0.22038 | 0.022754 | 0.037911 | 0.0053441 | 0.15437 | 1.1607 | 55.228 | 0.031635 | 0.027426 | 0.0011835 | 0.0030253 | 1.6442e-06 | 4.3767e-09 | 0.42371 | 0.00011577 |  |  | derived from ELCD: Process steam from natural gas, heat plant, consumption mix, at plant, MJ, EU-27 S copy without water
A.070.09.104.230701 Natural gas general EU for heat (incl. combustion) | fuels | A.070.09.104 | Materials, fuels, natural gas | kg | Natural gas general EU for heat (incl. combustion) | 0.58613 | 0.022754 | 0.037911 | 0.0053441 | 0.52012 | 3.9107 | 55.228 | 0.076284 | 0.069993 | 0.0032656 | 0.0030253 | 4.1962e-06 | 1.2077e-08 | 0.42371 | 0.00019244 |  |  | derived from ELCD: Process steam from natural gas, heat plant, consumption mix, at plant, MJ, EU-27 S copy without water
A.070.09.105.230701 Revap LNG (liquified natural gas) from US in EU for heat, excl. combustion | fuels | A.070.09.105 | Materials, fuels, natural gas | kg | Revap LNG (liquified natural gas) from US in EU for heat, excl. combustion | 0.18679 | 0.012747 | 0.023582 | 0.014354 | 0.13611 | 1.0234 | 32.5046 | 0.024386 | 0.0218 | 0.00095668 | 0.00163 | 1.3069e-06 | 3.538e-09 | 0.22829 | 7.7296e-05 |  |  | data Roman-White et al 2021 LNG Supply Chains: A Supplier-Specific Life-Cycle Assessment for Improved Emission Accounting. available at https://pubs.acs.org/doi/10.1021/acssuschemeng.1c03307 . Note: the emissions are fully governed by CO2 and CH4 emissions. LNG from the US delivered to the EU gas grid
A.070.09.201.230720 Nat Gas 40 MJ/Nm3 from LNG for heat, incl. combustion | fuels | A.070.09.201 | Materials, fuels, natural gas | m3 | Nat Gas 40 MJ/Nm3 from LNG for heat, incl. combustion | 0.40929 | 0.0094423 | 0.017468 | 0.010632 | 0.37175 | 2.7951 | 24.0774 | 0.051138 | 0.047679 | 0.002251 | 0.0012074 | 2.8585e-06 | 8.3246e-09 | 0.1691 | 0.00011405 |  |  | Roman-White et al 2021 LNG Supply Chains: A Supplier-Specific Life-Cycle Assessment for Improved Emission Accounting. available at https://pubs.acs.org/doi/10.1021/acssuschemeng.1c03307
A.070.09.202.230720 Nat Gas 40 MJ/Nm3 from Norway, Algeria, UK, for heat, incl. combustion | fuels | A.070.09.202 | Materials, fuels, natural gas | m3 | Nat Gas 40 MJ/Nm3 from Norway, Algeria, UK, for heat, incl. combustion | 0.43417 | 0.016855 | 0.028083 | 0.0039586 | 0.38528 | 2.8968 | 40.9096 | 0.056507 | 0.051847 | 0.002419 | 0.002241 | 3.1083e-06 | 8.9459e-09 | 0.31386 | 0.00014255 |  |  | conversion from kg to Nm3 for average EU gas
A.070.09.203.240716 Nat Gas 35 MJ/Nm3 from Netherlands, for heat, incl. combustion | fuels | A.070.09.203 | Materials, fuels, natural gas | m3 | Nat Gas 35 MJ/Nm3 from Netherlands, for heat, incl. combustion | 0.425 | 0.016451 | 0.027525 | 0.004603 | 0.37642 | 2.8302 | 40.0548 | [10 empty] | Dutch L-gas has two corrections in comparison with the average european H-gas: its specific gravity and its 14% N2 content
| fuels | A.070.10 | Materials, fuels, oil
A.070.10.101.230701 Crude oil EU General (for feedstock) | fuels | A.070.10.101 | Materials, fuels, oil | kg | Crude oil EU General (for feedstock) | 0.038785 | 0.0041407 | 0.0077171 | 0.0016445 | 0.025283 | 0.1901 | 50.2458 | 0.0088218 | 0.005096 | 0.00020131 | 0.0035245 | 3.0552e-07 | 7.4448e-10 | 0.49362 | 7.0439e-05 |  |  | Plastics Europe LCI database
A.070.10.102.230701 Crude oil US General (for feedstock) | fuels | A.070.10.102 | Materials, fuels, oil | kg | Crude oil US General (for feedstock) | 0.061649 | 0.0015519 | 0.011286 | 0.0055052 | 0.043306 | 0.32561 | 49.8428 | 0.010018 | 0.0062179 | 0.00029326 | 0.0035065 | 3.7278e-07 | 1.0845e-09 | 0.49111 | 7.1624e-05 |  |  | calculated from USLCD data, Aluminium removed because of high uncertainties (of emissions as well as its ecotoxicity in water)
A.070.10.103.230701 Diesel low-sulphur (excluding combustion) | fuels | A.070.10.103 | Materials, fuels, oil | kg | Diesel low-sulphur (excluding combustion) | 0.56261 | 0.019169 | 0.048859 | 0.43047 | 0.064118 | 0.48209 | 53.7027 | 0.022874 | 0.017831 | 0.0014067 | 0.0036365 | 1.069e-06 | 5.2024e-09 | 0.50931 | 0.00010132 |  |  | copy ELCD
A.070.10.104.230701 Diesel low-sulphur including combustion CO2 | fuels | A.070.10.104 | Materials, fuels, oil | kg | Diesel low-sulphur including combustion CO2 | 0.98023 | 0.019169 | 0.048859 | 0.43047 | 0.48174 | 3.6221 | 53.7027 | 0.073856 | 0.066435 | 0.0037842 | 0.0036365 | 3.9829e-06 | 1.3995e-08 | 0.50931 | 0.00018887 |  |  | calculated from Idemat2022 Diesel low-sulphur (excluding combustion)
A.070.10.105.230701 Diesel low-sulphur including combustion CO2, per MJ | fuels | A.070.10.105 | Materials, fuels, oil | MJ | Diesel low-sulphur including combustion CO2, per MJ | 0.023052 | 0.00045871 | 0.0011589 | 0.010114 | 0.011321 | 0.085119 | 1.2628 | 0.0017378 | 0.0015634 | 8.898e-05 | 8.5477e-05 | 9.3728e-08 | 3.2907e-10 | 0.011972 | 4.4447e-06 |  |  | calculated from Idemat2022 Diesel low-sulphur (excluding combustion)
A.070.10.106.230701 Heavy fuel oil for heat including combustion CO2 | fuels | A.070.10.106 | Materials, fuels, oil | kg | Heavy fuel oil for heat including combustion CO2 | 0.50945 | 0.0030908 | 0.026757 | 0.0013861 | 0.47822 | 3.5956 | 47.2121 | 0.067856 | 0.06171 | 0.0028494 | 0.0032967 | 3.6996e-06 | 1.0538e-08 | 0.46172 | 0.0001653 |  |  | from midpoints calculation from "ELCD with small corrections" (calculation in Open LCA)
A.070.10.107.230701 Heavy fuel oil in transport (including combustion CO2) | fuels | A.070.10.107 | Materials, fuels, oil | kg | Heavy fuel oil in transport (including combustion CO2) | 0.93845 | 0.0030908 | 0.026757 | 0.43039 | 0.47822 | 3.5956 | 47.2121 | 0.067856 | 0.06171 | 0.0028494 | 0.0032967 | 3.6996e-06 | 1.0538e-08 | 0.46172 | 0.0001653 |  |  | from midpoints calculation from "ELCD with small corrections" (calculation in Open LCA)
A.070.10.108.230701 Kerosene (excluding combustion) | fuels | A.070.10.108 | Materials, fuels, oil | kg | Kerosene (excluding combustion) | 0.52481 | 0.0081483 | 0.033636 | 0.43005 | 0.052979 | 0.39834 | 52.9738 | 0.017646 | 0.013451 | 0.0004874 | 0.0037081 | 8.0639e-07 | 1.8025e-09 | 0.51935 | 8.662e-05 |  |  | copy ELCD, but water removed because of high unaccuracies
A.070.10.109.230701 Kerosene including combustion CO2 | fuels | A.070.10.109 | Materials, fuels, oil | kg | Kerosene including combustion CO2 | 0.94243 | 0.0081483 | 0.033636 | 0.43005 | 0.4706 | 3.5383 | 52.9738 | 0.068628 | 0.062055 | 0.0028648 | 0.0037081 | 3.7203e-06 | 1.0595e-08 | 0.51935 | 0.00017417 |  |  | copy Idemat2022 Kerosene (excluding combustion), CO2 added
A.070.10.110.230701 Petrol including combustion CO2 | fuels | A.070.10.110 | Materials, fuels, oil | kg | Petrol including combustion CO2 | 1.0223 | 0.012535 | 0.052866 | 0.43089 | 0.52605 | 3.9553 | 56.4872 | 0.080264 | 0.073077 | 0.0033792 | 0.0038071 | 4.3811e-06 | 1.2497e-08 | 0.53321 | 0.00019532 |  |  | copy ELCD, water removed because of unaccuracies
A.070.10.111.230701 Petrol (excluding combustion) | fuels | A.070.10.111 | Materials, fuels, oil | kg | Petrol (excluding combustion) | 0.60472 | 0.012535 | 0.052866 | 0.43089 | 0.10843 | 0.81529 | 56.4872 | 0.029282 | 0.024473 | 0.0010018 | 0.0038071 | 1.4672e-06 | 3.7047e-09 | 0.53321 | 0.00010777 |  |  | copy Idemat2022 Petrol (excluding combustion), CO2 added
A.070.10.112.240703 Natphtha (for feedstock) | fuels | A.070.10.112 | Materials, fuels, oil | kg | Natphtha (for feedstock) | 0.15859 | 0.010221 | 0.046641 | 0.0080041 | 0.093725 | 0.7047 | 55.4156 | 0.026545 | 0.021901 | 0.00080042 | 0.0038433 | 1.313e-06 | 2.9601e-09 | 0.53828 | 0.00010285
| fuels | A.070.11 | Materials, fuels, uranium
A.070.11.101.230701 Fuel grade uranium (4.52% enriched U-235; 3615 GJ/kg) | fuels | A.070.11.101 | Materials, fuels, uranium | kg | Fuel grade uranium (4.52% enriched U-235; 3615 GJ/kg) | 27940.2223 | 107.3898 | 710.1553 | 26737.0131 | 385.6642 | 2899.7305 | 3660235.1 | 239.7644 | 232.1178 | 6.1914 | 1.4552 | 0.013916 | 2.2897e-05 | 203.8061 | 4.9772 |  |  | calculated from USLCI, AL removed from the emission list, since its ecotoxicity is highly uncertain.
| fuels | A.070.12 | Materials, fuels, wood, credits heat recovery
A.070.12.101.230701 Wood chips and saw dust, per kg, 0% MC softwood | fuels | A.070.12.101 | Materials, fuels, wood | kg | Wood chips and saw dust, per kg, 0% MC softwood | 0.20333 | 0.00050169 | 0.0046802 | 0.0020152 | 0.19613 | 1.4747 | 20.8256 | 0.027149 | 0.02485 | 0.0011581 | 0.0011408 | 1.4898e-06 | 4.283e-09 | 0.15978 | 6.7658e-05 |  |  | Wood waste (chips as well as saw dust) is used for pulp, wood products and combustion. According to section 4.3.3.1 of ISO 14044, it is calculated as 100% feedstock for combustion, applying the Lower Heating Value.
A.070.12.102.230701 Wood chips and saw dust, per kg, 12% MC softwood | fuels | A.070.12.102 | Materials, fuels, wood | kg | Wood chips and saw dust, per kg, 12% MC softwood | 0.1728 | -0.0006834 | 0.0027056 | 0.0017368 | 0.16904 | 1.271 | 17.9491 | 0.023175 | 0.021204 | 0.00098804 | 0.00098323 | 1.2712e-06 | 3.654e-09 | 0.13771 | 5.7635e-05 |  |  | Wood waste (chips as well as saw dust) is used for pulp, wood products and combustion. According to section 4.3.3.1 of ISO 14044, it is calculated as 100% feedstock for combustion, applying the Lower Heating Value.
A.070.12.103.230701 Wood chips and saw dust, per kg, 50% MC softwood | fuels | A.070.12.103 | Materials, fuels, wood | kg | Wood chips and saw dust, per kg, 50% MC softwood | 0.077553 | -0.0043809 | -0.003455 | 0.00086841 | 0.08452 | 0.63549 | 8.9746 | 0.010779 | 0.0098303 | 0.00045738 | 0.00049161 | 5.8934e-07 | 1.6915e-09 | 0.068853 | 2.6362e-05 |  |  | Wood waste (chips as well as saw dust) is used for pulp, wood products and combustion. According to section 4.3.3.1 of ISO 14044, it is calculated as 100% feedstock for combustion, applying the Lower Heating Value.
| glass | A.080
| glass | A.080.01 | Materials, glass, construction
A.080.01.101.231217 Glass for windows and facades (float glass) | glass | A.080.01.101 | Materials, glass, construction | kg | Glass for windows and facades (float glass) | 0.24065 | 0.0096842 | 0.016717 | 0.021743 | 0.19251 | 1.4474 | 20.9705 | 0.028788 | 0.026424 | 0.0012498 | 0.0011145 | 1.5842e-06 | 4.622e-09 | 0.1561 | 7.2974e-05 |  |  | from EPD of Environdec , Sisecam Float Glass, 2022, data of the year 2020, "Extra Clear Float Glass"
| glass | A.080.02 | Materials, glass, other glass
A.080.02.101.230701 Borosilicate glass (Pyrex) | glass | A.080.02.101 | Materials, glass, other glass | kg | Borosilicate glass (Pyrex) | 0.35543 | 0.01671 | 0.035266 | 0.049948 | 0.2535 | 1.906 | 25.318 | 0.041373 | 0.038476 | 0.001713 | 0.001184 | 2.3067e-06 | 6.3352e-09 | 0.16582 | 0.00013309 |  |  | own research Delft University of Technology: 12% B2CO3, 5% Al2O3, extra melting 1700 K x 0.83 kJ/kg.K = 1.41 MJ/kg
A.080.02.102.230701 Ceramic glass | glass | A.080.02.102 | Materials, glass, other glass | kg | Ceramic glass | 0.48131 | 0.019368 | 0.033434 | 0.043485 | 0.38502 | 2.8949 | 41.941 | 0.057577 | 0.052848 | 0.0024996 | 0.0022291 | 3.1684e-06 | 9.2441e-09 | 0.31219 | 0.00014595 |  |  | Litt. C. Dorna, R. Behrenda , D. Giannopoulosb , L. Napolanoc , V. Jamesc , A. Herrmanna, V. Uhliga, H. Krausea, M. Fountib, D. Trimisd. A systematic LCA-enhanced KPI evaluation towards sustainable manufacturing in industrial decision-making processes. A case study in glass and ceramic frits production. Procedia CIRP 48 ( 2016 ) 158 – 163
A.080.02.103.230701 Recycled borosilicate glass (Pyrex) | glass | A.080.02.103 | Materials, glass, other glass | kg | Recycled borosilicate glass (Pyrex) | 0.20012 | 0.0081751 | 0.014227 | 0.023537 | 0.15418 | 1.1593 | 16.932 | 0.023232 | 0.021322 | 0.0010143 | 0.00089644 | 1.2783e-06 | 3.7511e-09 | 0.12555 | 5.8987e-05 |  |  | no loss of materials and 2.5% less energy per 10% recycled (=25% less energy), see https://www.gpi.org/glass-recycling-facts, plus extra transport
A.080.02.104.230701 Recycled silica glass | glass | A.080.02.104 | Materials, glass, other glass | kg | Recycled silica glass | 0.44078 | 0.017859 | 0.030944 | 0.045279 | 0.34669 | 2.6067 | 37.9025 | 0.052021 | 0.047746 | 0.0022641 | 0.002011 | 2.8625e-06 | 8.3732e-09 | 0.28165 | 0.00013196 |  |  | no loss of materials and 2.5% less energy per 10% recycled (=25% less energy), see https://www.gpi.org/glass-recycling-facts, plus extra transport
A.080.02.105.230701 Silica glass | glass | A.080.02.105 | Materials, glass, other glass | kg | Silica glass | 0.48131 | 0.019368 | 0.033434 | 0.043485 | 0.38502 | 2.8949 | 41.941 | 0.057577 | 0.052848 | 0.0024996 | 0.0022291 | 3.1684e-06 | 9.2441e-09 | 0.31219 | 0.00014595 |  |  | no LCA data are available. It makes sense to set the environmental data equal to the data on ceramic glass as a proxi
| glass | A.080.03 | Materials, glass, bottles
A.080.03.101.231217 Glass bottles, 100% recycled | glass | A.080.03.101 | Materials, glass, bottles | kg | Glass bottles, 100% recycled | 0.15759 | 0.0060174 | 0.010441 | 0.0061001 | 0.13503 | 1.0152 | 14.6548 | 0.019911 | 0.018311 | 0.00085362 | 0.00074705 | 1.0978e-06 | 3.1569e-09 | 0.10463 | 5.0385e-05 |  |  | no loss of materials and 2.5% less energy per 10% recycled (=25% less energy), see https://www.gpi.org/glass-recycling-facts, plus extra transport
A.080.03.102.231217 Glass bottles, recycled average EU 74% | glass | A.080.03.102 | Materials, glass, bottles | kg | Glass bottles, recycled average EU 74% | 0.17918 | 0.0069708 | 0.012073 | 0.010167 | 0.14997 | 1.1276 | 16.2969 | 0.022219 | 0.02042 | 0.00095663 | 0.00084259 | 1.2242e-06 | 3.5378e-09 | 0.11801 | 5.6258e-05 |  |  | see box A.080.03
A.080.03.103.231217 Glass bottles, virgin | glass | A.080.03.103 | Materials, glass, bottles | kg | Glass bottles, virgin | 0.24065 | 0.0096842 | 0.016717 | 0.021743 | 0.19251 | 1.4474 | 20.9705 | 0.028788 | 0.026424 | 0.0012498 | 0.0011145 | 1.5842e-06 | 4.622e-09 | 0.1561 | 7.2974e-05 |  |  | see box A.080.03 | box A.080.03
A.080.03.104.240310 Glass bottles, flint (=clean transparant), EoL-RIR in Europe 40% | glass | A.080.03.104 | Materials, glass, bottles | kg | Glass bottles, flint (=clean transparant), EoL-RIR in Europe 40% | 0.20743 | 0.0082175 | 0.014207 | 0.015486 | 0.16952 | 1.2746 | 18.4442 | 0.025238 | 0.023179 | 0.0010913 | 0.00096754 | 1.3896e-06 | 4.036e-09 | 0.13551 | 6.3939e-05 |  |  | see box A.080.03 | european average recycling, see https://www.statista.com/statistics/1258851/glass-recycling-rate-in-europe/
A.080.03.105.240310 Glass bottles, brown, EoL-RIR in Europe 50% | glass | A.080.03.105 | Materials, glass, bottles | kg | Glass bottles, brown, EoL-RIR in Europe 50% | 0.19912 | 0.0078508 | 0.013579 | 0.013921 | 0.16377 | 1.2313 | 17.8126 | 0.02435 | 0.022367 | 0.0010517 | 0.00093079 | 1.341e-06 | 3.8895e-09 | 0.13036 | 6.168e-05 |  |  | see box A.080.03 | for specific recycling rates of bottles, see https://feve.org/wp-content/uploads/2019/07/Recycled-Content-FEVE-Position-June-2019.pdf
A.080.03.106.240310 Glass bottles, green, EoL-RIR in Europe 80% | glass | A.080.03.106 | Materials, glass, bottles | kg | Glass bottles, green, EoL-RIR in Europe 80% | 0.1742 | 0.0067508 | 0.011696 | 0.0092286 | 0.14652 | 1.1017 | 15.9179 | 0.021687 | 0.019933 | 0.00093286 | 0.00082054 | 1.195e-06 | 3.4499e-09 | 0.11492 | 5.4903e-05 |  |  | see box A.080.03 | EoL-RIR data in EU: 40% flint (=clean transparant) 50% brown, 80% green, 52% unspecified colour
A.080.03.107.240310 Glass bottles, unspecified colour, EoL-RIR in Europe 52% | glass | A.080.03.107 | Materials, glass, bottles | kg | Glass bottles, unspecified colour, EoL-RIR in Europe 52% | 0.19746 | 0.0077775 | 0.013453 | 0.013609 | 0.16262 | 1.2227 | 17.6863 | 0.024172 | 0.022205 | 0.0010438 | 0.00092344 | 1.3312e-06 | 3.8602e-09 | 0.12933 | 6.1228e-05 |  |  | see box A.080.03
| laminates | A.090
| laminates | A.090.01 | Materials, laminates
A.090.01.101.230701 Glare 1-3/2-0.3 | laminates | A.090.01.101 | Materials, laminates | kg | Glare 1-3/2-0.3 | 3.4389 | 0.11318 | 0.37292 | 1.1836 | 1.7693 | 13.3026 | 239.0744 | 0.34542 | 0.32289 | 0.014059 | 0.0084715 | 1.9358e-05 | 5.1994e-08 | 1.1865 | 0.0010122 |  |  | LCA for the production of 1m2 Alum./glass laminate 1.4mm thickness in the USA. Delivery to Rotterdam by bulk carrier. 3 Layers 7475-T76 Alum 0.3mm and 2 layers unidirectional glass/epoxy 0.25mm.
A.090.01.102.230701 Glare 3-3/2-0.2 | laminates | A.090.01.102 | Materials, laminates | kg | Glare 3-3/2-0.2 | 2.6764 | 0.079821 | 0.28331 | 0.89558 | 1.4177 | 10.6594 | 195.6304 | 0.2743 | 0.25573 | 0.011468 | 0.0071069 | 1.5331e-05 | 4.2412e-08 | 0.99537 | 0.00080214 |  |  | LCA for the production of 1m2 Alum./glass laminate 1.1mm thickness in the US. Delivery per bulk carrier to Rotterdam. 3 layers 2024-T3 Aluminium 0.2mm and 2 layers glass/epoxy 0.25mm.
A.090.01.103.230701 Glare 3-6/5-0.4 | laminates | A.090.01.103 | Materials, laminates | kg | Glare 3-6/5-0.4 | 2.2263 | 0.065905 | 0.25591 | 0.86219 | 1.0423 | 7.8365 | 136.5641 | 0.20838 | 0.19591 | 0.0079996 | 0.0044744 | 1.1745e-05 | 2.9584e-08 | 0.62666 | 0.00054819 |  |  | LCA for the production of 1m2 Alum./glass laminate 3.65mm thickness in the US. Delivery to Rotterdam by bulk carrier. 6 layers 2024-T3 0.4mm and 5 layers cross-ply glass/epoxy 0.25mm.
A.090.01.104.230701 Glare 4-6/5-0.4 | laminates | A.090.01.104 | Materials, laminates | kg | Glare 4-6/5-0.4 | 7.9172 | 0.23477 | 0.92334 | 3.063 | 3.6961 | 27.7899 | 482.9841 | 0.74308 | 0.69852 | 0.028419 | 0.01615 | 4.1877e-05 | 1.051e-07 | 2.2619 | 0.0019382 |  |  | LCA for the production of 1m2 Alum./glass laminate 4.27mm thickness in the US. Delivery per bulk carrier to Rotterdam. 6 layers 2024-T3 Aluminium 0.4mm and 5 layers 0.375mm cross ply glass/epoxy.
A.090.01.105.230701 Hylite (1 m2, 1.2 mm thickness, 1.8 ton/m3) | laminates | A.090.01.105 | Materials, laminates | m2 | Hylite (1 m2, 1.2 mm thickness, 1.8 ton/m3) | 4.7736 | 0.017851 | 1.3514 | 1.7089 | 1.6955 | 12.7482 | 278.6872 | 0.86457 | 0.81862 | 0.036001 | 0.0099586 | 4.9078e-05 | 1.3314e-07 | 1.3948 | 0.0025747 |  |  | LCA for the production of 1m2 Alum./PP laminate 1.2mm thickness in the Netherlands. Aluminium 0.2mm.Average weight = 1.8 kg/m2.
| metals, ferro | A.100
| metals, ferro | A.100.02 | Materials, metals, ferro
A.100.02.101.230701 Steel hot rolled sheet USA | metals, ferro | A.100.02.101 | Materials, metals, ferro | kg | Steel hot rolled sheet USA | 0.51862 | 0.02873 | 0.10783 | 0.075439 | 0.30661 | 2.3054 | 27.8099 | 0.058674 | 0.055692 | 0.0022662 | 0.00071566 | 3.3389e-06 | 8.3808e-09 | 0.10023 | 0.00012879 |  |  | calculated from USLCI Hot rolled sheet, steel, at plant, RNA
A.100.02.102.230701 Steel (21% sec = standard mix average) EU hot rolled coil | metals, ferro | A.100.02.102 | Materials, metals, ferro | kg | Steel (21% sec = standard mix average) EU hot rolled coil | 0.2239 | 0.015777 | 0.022258 | 0.062089 | 0.12378 | 0.93065 | 10.3819 | 0.021646 | 0.020367 | 0.00088444 | 0.00039529 | 1.221e-06 | 3.2709e-09 | 0.055363 | 5.3713e-05 |  |  | copy from ELCD Steel hot rolled coil, blast furnace route, prod. mix, thickness 2-7 mm, width 600-2100 mm RER S
A.100.02.103.230701 Steel (secondary), beams, sheet | metals, ferro | A.100.02.103 | Materials, metals, ferro | kg | Steel (secondary), beams, sheet | 0.11656 | 0.0015367 | 0.018998 | 0.010183 | 0.08584 | 0.64541 | 1.3764 | 0.016015 | 0.015312 | 0.00061315 | 8.9784e-05 | 9.1801e-07 | 2.2676e-09 | 0.012575 | 2.539e-05 |  |  | steel beams Germany electrosteel, from EPD of IBU 2021 (by Gabi). Structural section steel CELSA Group https://epd-online.com/EmbeddedEpdList/Download/12971
A.100.02.104.230701 Steel beams, pipes, sheet (from trade mix 44% recycled) | metals, ferro | A.100.02.104 | Materials, metals, ferro | kg | Steel beams, pipes, sheet (from trade mix 44% recycled) | 0.19277 | 0.011647 | 0.021313 | 0.047036 | 0.11277 | 0.84793 | 7.7703 | 0.020013 | 0.018901 | 0.00080577 | 0.0003067 | 1.1332e-06 | 2.9799e-09 | 0.042954 | 4.5499e-05 |  |  | market mix in the Netherlands
| metals, ferro | A.100.04 | Materials, metals, ferro, cast irons
A.100.04.101.230701 GG15 | metals, non-ferro | A.100.04.101 | Materials, metals, ferro, cast irons | kg | GG15 | 0.28648 | 0.013183 | 0.041501 | 0.040739 | 0.19106 | 1.4365 | 18.5398 | 0.03247 | 0.030397 | 0.0013092 | 0.00076399 | 1.8224e-06 | 4.8418e-09 | 0.107 | 7.5412e-05 |  |  | mix of the Idemat data of the basic metals
A.100.04.102.230701 GG35 | metals, ferro | A.100.04.102 | Materials, metals, ferro, cast irons | kg | GG35 | 0.28648 | 0.013183 | 0.041501 | 0.040739 | 0.19106 | 1.4365 | 18.5398 | 0.03247 | 0.030397 | 0.0013092 | 0.00076399 | 1.8224e-06 | 4.8418e-09 | 0.107 | 7.5412e-05 |  |  | mix of the Idemat data of the basic metals
A.100.04.103.230701 GGG-NiCr | metals, ferro | A.100.04.103 | Materials, metals, ferro, cast irons | kg | GGG-NiCr | 2.7638 | 0.025085 | 1.2204 | 1.1845 | 0.33381 | 2.5099 | 40.8562 | 0.41579 | 0.40407 | 0.0089448 | 0.0027769 | 2.4225e-05 | 3.308e-08 | 0.38892 | 0.00048032 |  |  | mix of the Idemat data of the basic metals
A.100.04.104.230701 GGG-NiSiCr | metals, ferro | A.100.04.104 | Materials, metals, ferro, cast irons | kg | GGG-NiSiCr | 2.7823 | 0.025067 | 1.2198 | 1.198 | 0.33941 | 2.552 | 41.2321 | 0.41642 | 0.40463 | 0.0089751 | 0.0028142 | 2.4259e-05 | 3.3192e-08 | 0.39414 | 0.00048184 |  |  | mix of the Idemat data of the basic metals
A.100.04.105.230701 GGG40 | metals, ferro | A.100.04.105 | Materials, metals, ferro, cast irons | kg | GGG40 | 0.28648 | 0.013183 | 0.041501 | 0.040739 | 0.19106 | 1.4365 | 18.5398 | 0.03247 | 0.030397 | 0.0013092 | 0.00076399 | 1.8224e-06 | 4.8418e-09 | 0.107 | 7.5412e-05 |  |  | mix of the Idemat data of the basic metals
A.100.04.106.230701 GGG60 | metals, ferro | A.100.04.106 | Materials, metals, ferro, cast irons | kg | GGG60 | 0.36142 | 0.022023 | 0.0857 | 0.040176 | 0.21352 | 1.6054 | 18.7186 | 0.048143 | 0.045545 | 0.0016917 | 0.00090585 | 2.7305e-06 | 6.2562e-09 | 0.12687 | 9.6955e-05 |  |  | mix of the Idemat data of the basic metals
A.100.04.107.230701 GGG70 | metals, ferro | A.100.04.107 | Materials, metals, ferro, cast irons | kg | GGG70 | 0.30039 | 0.014395 | 0.043701 | 0.044309 | 0.19799 | 1.4886 | 19.5682 | 0.033863 | 0.031696 | 0.0013581 | 0.00080925 | 1.9002e-06 | 5.0227e-09 | 0.11334 | 8.1026e-05 |  |  | mix of the Idemat data of the basic metals
A.100.04.108.230701 GGL-NiCuCr | metals, ferro | A.100.04.108 | Materials, metals, ferro, cast irons | kg | GGL-NiCuCr | 2.2084 | 0.022603 | 0.95509 | 0.93187 | 0.29886 | 2.247 | 35.8841 | 0.32926 | 0.31972 | 0.0072104 | 0.0023281 | 1.9168e-05 | 2.6666e-08 | 0.32607 | 0.0003925 |  |  | mix of the Idemat data of the basic metals
| metals, ferro | A.100.06 | Materials, metals, ferro, stainless steel
A.100.06.101.230701 Stainless Steel (secondary), average | metals, ferro | A.100.06.101 | Materials, metals, ferro, stainless steel | kg | Stainless Steel (secondary), average | 0.45404 | 0.047645 | 0.13399 | 0.015028 | 0.25738 | 1.9352 | 39.9356 | 0.070026 | 0.067086 | 0.0023254 | 0.00061447 | 4.022e-06 | 8.5999e-09 | 0.08606 | 0.00016526 |  |  | energy from CESedupack
A.100.06.102.230701 GX12Cr14 (CA15) 23% inox scrap (China) | metals, ferro | A.100.06.102 | Materials, metals, ferro, stainless steel | kg | GX12Cr14 (CA15) 23% inox scrap (China) | 1.3457 | 0.10644 | 0.32651 | 0.28883 | 0.62389 | 4.6909 | 88.9646 | 0.16887 | 0.16066 | 0.005415 | 0.0027937 | 9.6321e-06 | 2.0026e-08 | 0.39127 | 0.00045367 |  |  | Barbara Reck, 2020, Global life cycle of stainless steels, study: Comprehensive Multilevel cycle of stainless steel in 2015; other Scrap percentages from: Eurostat; JRC report : Towards recycling indicators based on EU flows and raw materials analysis system data. 2018
A.100.06.103.230701 GX12Cr14 (CA15) 44% inox scrap (World) | metals, ferro | A.100.06.103 | Materials, metals, ferro, stainless steel | kg | GX12Cr14 (CA15) 44% inox scrap (World) | 1.098 | 0.090111 | 0.27303 | 0.21278 | 0.52208 | 3.9254 | 75.3454 | 0.14142 | 0.13467 | 0.0045568 | 0.0021883 | 8.0738e-06 | 1.6852e-08 | 0.30649 | 0.00037356 |  |  | Barbara Reck, 2020, Global life cycle of stainless steels, study: Comprehensive Multilevel cycle of stainless steel in 2015; other Scrap percentages from: Eurostat; JRC report : Towards recycling indicators based on EU flows and raw materials analysis system data. 2018
A.100.06.104.230701 GX12Cr14 (CA15) 70% inox scrap (EU, USA) | metals, ferro | A.100.06.104 | Materials, metals, ferro, stainless steel | kg | GX12Cr14 (CA15) 70% inox scrap (EU, USA) | 0.80529 | 0.070808 | 0.20983 | 0.12289 | 0.40176 | 3.0208 | 59.2501 | 0.10897 | 0.10395 | 0.0035425 | 0.0014729 | 6.232e-06 | 1.3101e-08 | 0.20629 | 0.00027888 |  |  | Barbara Reck, 2020, Global life cycle of stainless steels, study: Comprehensive Multilevel cycle of stainless steel in 2015; other Scrap percentages from: Eurostat; JRC report : Towards recycling indicators based on EU flows and raw materials analysis system data. 2018
A.100.06.105.230701 GX5CrNi19 10 (CF8) 23% inox scrap (China) | metals, ferro | A.100.06.105 | Materials, metals, ferro, stainless steel | kg | GX5CrNi19 10 (CF8) 23% inox scrap (China) | 3.2941 | 0.1342 | 1.183 | 1.1365 | 0.84045 | 6.3192 | 121.6149 | 0.45814 | 0.44168 | 0.011539 | 0.0049162 | 2.648e-05 | 4.2673e-08 | 0.68854 | 0.00082651 |  |  | Barbara Reck, 2020, Global life cycle of stainless steels, study: Comprehensive Multilevel cycle of stainless steel in 2015; other Scrap percentages from: Eurostat; JRC report : Towards recycling indicators based on EU flows and raw materials analysis system data. 2018
A.100.06.106.230701 GX5CrNi19 10 (CF8) 44% inox scrap (World) | metals, ferro | A.100.06.106 | Materials, metals, ferro, stainless steel | kg | GX5CrNi19 10 (CF8) 44% inox scrap (World) | 2.5052 | 0.11016 | 0.89157 | 0.825 | 0.67848 | 5.1014 | 98.9262 | 0.35033 | 0.33763 | 0.0089796 | 0.0037212 | 2.0241e-05 | 3.3208e-08 | 0.52118 | 0.00064283 |  |  | Barbara Reck, 2020, Global life cycle of stainless steels, study: Comprehensive Multilevel cycle of stainless steel in 2015; other Scrap percentages from: Eurostat; JRC report : Towards recycling indicators based on EU flows and raw materials analysis system data. 2018
A.100.06.107.230701 GX5CrNi19 10 (CF8) 70% inox scrap (EU, USA) | metals, ferro | A.100.06.107 | Materials, metals, ferro, stainless steel | kg | GX5CrNi19 10 (CF8) 70% inox scrap (EU, USA) | 1.5729 | 0.081744 | 0.54722 | 0.45683 | 0.48707 | 3.6622 | 72.1123 | 0.22292 | 0.21465 | 0.0059549 | 0.0023091 | 1.2869e-05 | 2.2023e-08 | 0.3234 | 0.00042576 |  |  | Barbara Reck, 2020, Global life cycle of stainless steels, study: Comprehensive Multilevel cycle of stainless steel in 2015; other Scrap percentages from: Eurostat; JRC report : Towards recycling indicators based on EU flows and raw materials analysis system data. 2018
A.100.06.108.230701 X10Cr13 (mart 410) 23% inox scrap (China) | metals, ferro | A.100.06.108 | Materials, metals, ferro, stainless steel | kg | X10Cr13 (mart 410) 23% inox scrap (China) | 1.3544 | 0.1075 | 0.24828 | 0.32128 | 0.67737 | 5.093 | 93.3192 | 0.15131 | 0.14305 | 0.0052716 | 0.0029898 | 8.5759e-06 | 1.9495e-08 | 0.41874 | 0.00044629 |  |  | Barbara Reck, 2020, Global life cycle of stainless steels, study: Comprehensive Multilevel cycle of stainless steel in 2015; other Scrap percentages from: Eurostat; JRC report : Towards recycling indicators based on EU flows and raw materials analysis system data. 2018
A.100.06.109.230701 X10Cr13 (mart 410) 44% inox scrap (World) | metals, ferro | A.100.06.109 | Materials, metals, ferro, stainless steel | kg | X10Cr13 (mart 410) 44% inox scrap (World) | 1.1043 | 0.090875 | 0.21653 | 0.23621 | 0.5607 | 4.2158 | 78.4904 | 0.12873 | 0.12195 | 0.0044532 | 0.00233 | 7.3109e-06 | 1.6469e-08 | 0.32633 | 0.00036823 |  |  | Barbara Reck, 2020, Global life cycle of stainless steels, study: Comprehensive Multilevel cycle of stainless steel in 2015; other Scrap percentages from: Eurostat; JRC report : Towards recycling indicators based on EU flows and raw materials analysis system data. 2018
A.100.06.110.230701 X10Cr13 (mart 410) 70% inox scrap (EU, USA) | metals, ferro | A.100.06.110 | Materials, metals, ferro, stainless steel | kg | X10Cr13 (mart 410) 70% inox scrap (EU, USA) | 0.80874 | 0.071225 | 0.17901 | 0.13567 | 0.42283 | 3.1792 | 60.9655 | 0.10205 | 0.09701 | 0.003486 | 0.0015502 | 5.8159e-06 | 1.2892e-08 | 0.21711 | 0.00027597 |  |  | Barbara Reck, 2020, Global life cycle of stainless steels, study: Comprehensive Multilevel cycle of stainless steel in 2015; other Scrap percentages from: Eurostat; JRC report : Towards recycling indicators based on EU flows and raw materials analysis system data. 2018
A.100.06.111.230701 X10CrNiMoNb 23% inox scrap (China) | metals, ferro | A.100.06.111 | Materials, metals, ferro, stainless steel | kg | X10CrNiMoNb 23% inox scrap (China) | 4.7529 | 0.14055 | 1.4173 | 2.2914 | 0.90361 | 6.7941 | 127.8648 | 0.537 | 0.51753 | 0.013197 | 0.0062803 | 3.1027e-05 | 4.8807e-08 | 0.87959 | 0.001281 |  |  | Barbara Reck, 2020, Global life cycle of stainless steels, study: Comprehensive Multilevel cycle of stainless steel in 2015; other Scrap percentages from: Eurostat; JRC report : Towards recycling indicators based on EU flows and raw materials analysis system data. 2018
A.100.06.112.230701 X10CrNiMoNb 44% inox scrap (World) | metals, ferro | A.100.06.112 | Materials, metals, ferro, stainless steel | kg | X10CrNiMoNb 44% inox scrap (World) | 3.5587 | 0.11475 | 1.0608 | 1.6591 | 0.7241 | 5.4444 | 103.44 | 0.40729 | 0.3924 | 0.010177 | 0.0047064 | 2.3525e-05 | 3.7638e-08 | 0.65916 | 0.00097107 |  |  | Barbara Reck, 2020, Global life cycle of stainless steels, study: Comprehensive Multilevel cycle of stainless steel in 2015; other Scrap percentages from: Eurostat; JRC report : Towards recycling indicators based on EU flows and raw materials analysis system data. 2018
A.100.06.113.230701 X10CrNiMoNb 70% inox scrap (EU, USA) | metals, ferro | A.100.06.113 | Materials, metals, ferro, stainless steel | kg | X10CrNiMoNb 70% inox scrap (EU, USA) | 2.1475 | 0.084245 | 0.63954 | 0.91177 | 0.51196 | 3.8493 | 74.5744 | 0.25399 | 0.24453 | 0.0066083 | 0.0028464 | 1.466e-05 | 2.4439e-08 | 0.39866 | 0.0006048 |  |  | Barbara Reck, 2020, Global life cycle of stainless steels, study: Comprehensive Multilevel cycle of stainless steel in 2015; other Scrap percentages from: Eurostat; JRC report : Towards recycling indicators based on EU flows and raw materials analysis system data. 2018
A.100.06.114.230701 X10CrNiS (303) 23% inox scrap (China) | metals, ferro | A.100.06.114 | Materials, metals, ferro, stainless steel | kg | X10CrNiS (303) 23% inox scrap (China) | 3.0645 | 0.12999 | 1.0868 | 1.0387 | 0.80902 | 6.0828 | 117.1181 | 0.4249 | 0.40946 | 0.010813 | 0.0046361 | 2.4548e-05 | 3.9989e-08 | 0.64931 | 0.00078002 |  |  | Barbara Reck, 2020, Global life cycle of stainless steels, study: Comprehensive Multilevel cycle of stainless steel in 2015; other Scrap percentages from: Eurostat; JRC report : Towards recycling indicators based on EU flows and raw materials analysis system data. 2018
A.100.06.115.230701 X10CrNiS (303) 44% inox scrap (World) | metals, ferro | A.100.06.115 | Materials, metals, ferro, stainless steel | kg | X10CrNiS (303) 44% inox scrap (World) | 2.3394 | 0.10712 | 0.82214 | 0.75435 | 0.65578 | 4.9307 | 95.6786 | 0.32633 | 0.31435 | 0.0084554 | 0.003519 | 1.8846e-05 | 3.127e-08 | 0.49285 | 0.00060926 |  |  | Barbara Reck, 2020, Global life cycle of stainless steels, study: Comprehensive Multilevel cycle of stainless steel in 2015; other Scrap percentages from: Eurostat; JRC report : Towards recycling indicators based on EU flows and raw materials analysis system data. 2018
A.100.06.116.230701 X10CrNiS (303) 70% inox scrap (EU, USA) | metals, ferro | A.100.06.116 | Materials, metals, ferro, stainless steel | kg | X10CrNiS (303) 70% inox scrap (EU, USA) | 1.4824 | 0.080084 | 0.50934 | 0.4183 | 0.47469 | 3.5691 | 70.3409 | 0.20983 | 0.20196 | 0.005669 | 0.0021987 | 1.2108e-05 | 2.0965e-08 | 0.30795 | 0.00040744 |  |  | Barbara Reck, 2020, Global life cycle of stainless steels, study: Comprehensive Multilevel cycle of stainless steel in 2015; other Scrap percentages from: Eurostat; JRC report : Towards recycling indicators based on EU flows and raw materials analysis system data. 2018
A.100.06.117.230701 X12Cr13 (416) 23% inox scrap (China) | metals, ferro | A.100.06.117 | Materials, metals, ferro, stainless steel | kg | X12Cr13 (416) 23% inox scrap (China) | 1.1622 | 0.10584 | 0.23673 | 0.20486 | 0.61472 | 4.622 | 87.6441 | 0.13993 | 0.13243 | 0.0048427 | 0.0026593 | 7.9393e-06 | 1.7909e-08 | 0.37244 | 0.00042444 |  |  | Barbara Reck, 2020, Global life cycle of stainless steels, study: Comprehensive Multilevel cycle of stainless steel in 2015; other Scrap percentages from: Eurostat; JRC report : Towards recycling indicators based on EU flows and raw materials analysis system data. 2018
A.100.06.118.230701 X12Cr13 (416) 44% inox scrap (World) | metals, ferro | A.100.06.118 | Materials, metals, ferro, stainless steel | kg | X12Cr13 (416) 44% inox scrap (World) | 0.96545 | 0.089676 | 0.20819 | 0.15213 | 0.51546 | 3.8756 | 74.3917 | 0.12051 | 0.11428 | 0.0041435 | 0.0020913 | 6.8511e-06 | 1.5323e-08 | 0.29289 | 0.00035245 |  |  | Barbara Reck, 2020, Global life cycle of stainless steels, study: Comprehensive Multilevel cycle of stainless steel in 2015; other Scrap percentages from: Eurostat; JRC report : Towards recycling indicators based on EU flows and raw materials analysis system data. 2018
A.100.06.119.230701 X12Cr13 (416) 70% inox scrap (EU, USA) | metals, ferro | A.100.06.119 | Materials, metals, ferro, stainless steel | kg | X12Cr13 (416) 70% inox scrap (EU, USA) | 0.73299 | 0.070571 | 0.17446 | 0.089812 | 0.39815 | 2.9936 | 58.7299 | 0.097564 | 0.092827 | 0.0033171 | 0.00142 | 5.5651e-06 | 1.2267e-08 | 0.19888 | 0.00026736 |  |  | Barbara Reck, 2020, Global life cycle of stainless steels, study: Comprehensive Multilevel cycle of stainless steel in 2015; other Scrap percentages from: Eurostat; JRC report : Towards recycling indicators based on EU flows and raw materials analysis system data. 2018
A.100.06.120.230701 X12CrNi17 7 (301) 23% inox scrap (China) | metals, ferro | A.100.06.120 | Materials, metals, ferro, stainless steel | kg | X12CrNi17 7 (301) 23% inox scrap (China) | 1.1622 | 0.10584 | 0.23673 | 0.20486 | 0.61472 | 4.622 | 87.6441 | 0.13993 | 0.13243 | 0.0048427 | 0.0026593 | 7.9393e-06 | 1.7909e-08 | 0.37244 | 0.00042444 |  |  | Barbara Reck, 2020, Global life cycle of stainless steels, study: Comprehensive Multilevel cycle of stainless steel in 2015; other Scrap percentages from: Eurostat; JRC report : Towards recycling indicators based on EU flows and raw materials analysis system data. 2018
A.100.06.121.230701 X12CrNi17 7 (301) 44% inox scrap (World) | metals, ferro | A.100.06.121 | Materials, metals, ferro, stainless steel | kg | X12CrNi17 7 (301) 44% inox scrap (World) | 0.96545 | 0.089676 | 0.20819 | 0.15213 | 0.51546 | 3.8756 | 74.3917 | 0.12051 | 0.11428 | 0.0041435 | 0.0020913 | 6.8511e-06 | 1.5323e-08 | 0.29289 | 0.00035245 |  |  | Barbara Reck, 2020, Global life cycle of stainless steels, study: Comprehensive Multilevel cycle of stainless steel in 2015; other Scrap percentages from: Eurostat; JRC report : Towards recycling indicators based on EU flows and raw materials analysis system data. 2018
A.100.06.122.230701 X12CrNi17 7 (301) 70% inox scrap (EU, USA) | metals, ferro | A.100.06.122 | Materials, metals, ferro, stainless steel | kg | X12CrNi17 7 (301) 70% inox scrap (EU, USA) | 0.73299 | 0.070571 | 0.17446 | 0.089812 | 0.39815 | 2.9936 | 58.7299 | 0.097564 | 0.092827 | 0.0033171 | 0.00142 | 5.5651e-06 | 1.2267e-08 | 0.19888 | 0.00026736 |  |  | Barbara Reck, 2020, Global life cycle of stainless steels, study: Comprehensive Multilevel cycle of stainless steel in 2015; other Scrap percentages from: Eurostat; JRC report : Towards recycling indicators based on EU flows and raw materials analysis system data. 2018
A.100.06.123.230701 X20Cr13 (420) 23% inox scrap (China) | metals, ferro | A.100.06.123 | Materials, metals, ferro, stainless steel | kg | X20Cr13 (420) 23% inox scrap (China) | 1.4916 | 0.11397 | 0.2592 | 0.49527 | 0.62313 | 4.6852 | 88.8115 | 0.14758 | 0.13962 | 0.0050035 | 0.00295 | 8.3707e-06 | 1.8504e-08 | 0.41316 | 0.00054254 |  |  | Barbara Reck, 2020, Global life cycle of stainless steels, study: Comprehensive Multilevel cycle of stainless steel in 2015; other Scrap percentages from: Eurostat; JRC report : Towards recycling indicators based on EU flows and raw materials analysis system data. 2018
A.100.06.124.230701 X20Cr13 (420) 44% inox scrap (World) | metals, ferro | A.100.06.124 | Materials, metals, ferro, stainless steel | kg | X20Cr13 (420) 44% inox scrap (World) | 1.2034 | 0.095546 | 0.22442 | 0.36187 | 0.52153 | 3.9213 | 75.2349 | 0.12604 | 0.11947 | 0.0042596 | 0.0023012 | 7.1628e-06 | 1.5753e-08 | 0.3223 | 0.00043774 |  |  | Barbara Reck, 2020, Global life cycle of stainless steels, study: Comprehensive Multilevel cycle of stainless steel in 2015; other Scrap percentages from: Eurostat; JRC report : Towards recycling indicators based on EU flows and raw materials analysis system data. 2018
A.100.06.125.230701 X20Cr13 (420) 70% inox scrap (EU, USA) | metals, ferro | A.100.06.125 | Materials, metals, ferro, stainless steel | kg | X20Cr13 (420) 70% inox scrap (EU, USA) | 0.86276 | 0.073773 | 0.18331 | 0.20422 | 0.40146 | 3.0185 | 59.1898 | 0.10058 | 0.095662 | 0.0033804 | 0.0015345 | 5.7351e-06 | 1.2501e-08 | 0.21492 | 0.00031389 |  |  | Barbara Reck, 2020, Global life cycle of stainless steels, study: Comprehensive Multilevel cycle of stainless steel in 2015; other Scrap percentages from: Eurostat; JRC report : Towards recycling indicators based on EU flows and raw materials analysis system data. 2018
A.100.06.126.230701 X22CrNi17 (431) 23% inox scrap (China) | metals, ferro | A.100.06.126 | Materials, metals, ferro, stainless steel | kg | X22CrNi17 (431) 23% inox scrap (China) | 1.6375 | 0.11791 | 0.42627 | 0.39844 | 0.69491 | 5.2249 | 99.7338 | 0.2072 | 0.1975 | 0.0063646 | 0.0033352 | 1.1841e-05 | 2.3538e-08 | 0.46711 | 0.0005312 |  |  | Barbara Reck, 2020, Global life cycle of stainless steels, study: Comprehensive Multilevel cycle of stainless steel in 2015; other Scrap percentages from: Eurostat; JRC report : Towards recycling indicators based on EU flows and raw materials analysis system data. 2018
A.100.06.127.230701 X22CrNi17 (431) 44% inox scrap (World) | metals, ferro | A.100.06.127 | Materials, metals, ferro, stainless steel | kg | X22CrNi17 (431) 44% inox scrap (World) | 1.3088 | 0.09839 | 0.34508 | 0.29193 | 0.57337 | 4.3111 | 83.1232 | 0.1691 | 0.16128 | 0.0052426 | 0.0025794 | 9.6688e-06 | 1.9388e-08 | 0.36126 | 0.00042955 |  |  | Barbara Reck, 2020, Global life cycle of stainless steels, study: Comprehensive Multilevel cycle of stainless steel in 2015; other Scrap percentages from: Eurostat; JRC report : Towards recycling indicators based on EU flows and raw materials analysis system data. 2018
A.100.06.128.230701 X22CrNi17 (431) 70% inox scrap (EU, USA) | metals, ferro | A.100.06.128 | Materials, metals, ferro, stainless steel | kg | X22CrNi17 (431) 70% inox scrap (EU, USA) | 0.92026 | 0.075324 | 0.24913 | 0.16607 | 0.42974 | 3.2311 | 63.4925 | 0.12407 | 0.11846 | 0.0039166 | 0.0016863 | 7.1021e-06 | 1.4484e-08 | 0.23617 | 0.00030942 |  |  | Barbara Reck, 2020, Global life cycle of stainless steels, study: Comprehensive Multilevel cycle of stainless steel in 2015; other Scrap percentages from: Eurostat; JRC report : Towards recycling indicators based on EU flows and raw materials analysis system data. 2018
A.100.06.129.230701 X2CrNiMo1712 (316L) 23% imox scrap (China) | metals, ferro | A.100.06.129 | Materials, metals, ferro, stainless steel | kg | X2CrNiMo1712 (316L) 23% imox scrap (China) | 4.4593 | 0.14042 | 1.2469 | 2.2249 | 0.84709 | 6.3691 | 122.4982 | 0.47676 | 0.45892 | 0.011873 | 0.0059685 | 2.7513e-05 | 4.391e-08 | 0.83592 | 0.0012886 |  |  | Barbara Reck, 2020, Global life cycle of stainless steels, study: Comprehensive Multilevel cycle of stainless steel in 2015; other Scrap percentages from: Eurostat; JRC report : Towards recycling indicators based on EU flows and raw materials analysis system data. 2018
A.100.06.130.230701 X2CrNiMo1712 (316L) 44% imox scrap (World) | metals, ferro | A.100.06.130 | Materials, metals, ferro, stainless steel | kg | X2CrNiMo1712 (316L) 44% imox scrap (World) | 3.3467 | 0.11465 | 0.93775 | 1.611 | 0.68328 | 5.1374 | 99.5642 | 0.36378 | 0.35008 | 0.0092211 | 0.0044812 | 2.0988e-05 | 3.4102e-08 | 0.62763 | 0.00097659 |  |  | Barbara Reck, 2020, Global life cycle of stainless steels, study: Comprehensive Multilevel cycle of stainless steel in 2015; other Scrap percentages from: Eurostat; JRC report : Towards recycling indicators based on EU flows and raw materials analysis system data. 2018
A.100.06.131.230701 X2CrNiMo1712 (316L) 70% imox scrap (EU, USA) | metals, ferro | A.100.06.131 | Materials, metals, ferro, stainless steel | kg | X2CrNiMo1712 (316L) 70% imox scrap (EU, USA) | 2.0319 | 0.084191 | 0.5724 | 0.88559 | 0.48969 | 3.6819 | 72.4603 | 0.23026 | 0.22145 | 0.0060867 | 0.0027236 | 1.3276e-05 | 2.251e-08 | 0.38146 | 0.0006078 |  |  | Barbara Reck, 2020, Global life cycle of stainless steels, study: Comprehensive Multilevel cycle of stainless steel in 2015; other Scrap percentages from: Eurostat; JRC report : Towards recycling indicators based on EU flows and raw materials analysis system data. 2018
A.100.06.132.230701 X30Cr13 (~420) 23% inox scrap (China) | metals, ferro | A.100.06.132 | Materials, metals, ferro, stainless steel | kg | X30Cr13 (~420) 23% inox scrap (China) | 1.1604 | 0.10582 | 0.23642 | 0.20387 | 0.61431 | 4.6189 | 87.5662 | 0.13979 | 0.13229 | 0.0048389 | 0.002656 | 7.9313e-06 | 1.7895e-08 | 0.37198 | 0.00042414 |  |  | Barbara Reck, 2020, Global life cycle of stainless steels, study: Comprehensive Multilevel cycle of stainless steel in 2015; other Scrap percentages from: Eurostat; JRC report : Towards recycling indicators based on EU flows and raw materials analysis system data. 2018
A.100.06.133.230701 X30Cr13 (~420) 44% inox scrap (World) | metals, ferro | A.100.06.133 | Materials, metals, ferro, stainless steel | kg | X30Cr13 (~420) 44% inox scrap (World) | 0.9642 | 0.089659 | 0.20797 | 0.15141 | 0.51516 | 3.8734 | 74.3355 | 0.12041 | 0.11418 | 0.0041407 | 0.0020889 | 6.8454e-06 | 1.5313e-08 | 0.29256 | 0.00035223 |  |  | Barbara Reck, 2020, Global life cycle of stainless steels, study: Comprehensive Multilevel cycle of stainless steel in 2015; other Scrap percentages from: Eurostat; JRC report : Towards recycling indicators based on EU flows and raw materials analysis system data. 2018
A.100.06.134.230701 X30Cr13 (~420) 70% inox scrap (EU, USA) | metals, ferro | A.100.06.134 | Materials, metals, ferro, stainless steel | kg | X30Cr13 (~420) 70% inox scrap (EU, USA) | 0.73231 | 0.070562 | 0.17434 | 0.089419 | 0.39799 | 2.9924 | 58.6992 | 0.097509 | 0.092774 | 0.0033156 | 0.0014187 | 5.562e-06 | 1.2262e-08 | 0.1987 | 0.00026725 |  |  | Barbara Reck, 2020, Global life cycle of stainless steels, study: Comprehensive Multilevel cycle of stainless steel in 2015; other Scrap percentages from: Eurostat; JRC report : Towards recycling indicators based on EU flows and raw materials analysis system data. 2018
A.100.06.135.230701 X35CrMo17 23% inox scrap (China) | metals, ferro | A.100.06.135 | Materials, metals, ferro, stainless steel | kg | X35CrMo17 23% inox scrap (China) | 1.6814 | 0.11987 | 0.27911 | 0.5991 | 0.68331 | 5.1376 | 97.9639 | 0.15941 | 0.15053 | 0.00542 | 0.0034525 | 9.0248e-06 | 2.0044e-08 | 0.48355 | 0.00063369 |  |  | Barbara Reck, 2020, Global life cycle of stainless steels, study: Comprehensive Multilevel cycle of stainless steel in 2015; other Scrap percentages from: Eurostat; JRC report : Towards recycling indicators based on EU flows and raw materials analysis system data. 2018
A.100.06.136.230701 X35CrMo17 44% inox scrap (World) | metals, ferro | A.100.06.136 | Materials, metals, ferro, stainless steel | kg | X35CrMo17 44% inox scrap (World) | 1.3405 | 0.099807 | 0.2388 | 0.43686 | 0.56499 | 4.2481 | 81.8449 | 0.13458 | 0.12735 | 0.0045604 | 0.0026642 | 7.6352e-06 | 1.6865e-08 | 0.37314 | 0.00050357 |  |  | Barbara Reck, 2020, Global life cycle of stainless steels, study: Comprehensive Multilevel cycle of stainless steel in 2015; other Scrap percentages from: Eurostat; JRC report : Towards recycling indicators based on EU flows and raw materials analysis system data. 2018
A.100.06.137.230701 X35CrMo17 70% inox scrap (EU, USA) | metals, ferro | A.100.06.137 | Materials, metals, ferro, stainless steel | kg | X35CrMo17 70% inox scrap (EU, USA) | 0.93754 | 0.076097 | 0.19116 | 0.24512 | 0.42517 | 3.1967 | 62.7952 | 0.10524 | 0.09996 | 0.0035445 | 0.0017325 | 5.9928e-06 | 1.3108e-08 | 0.24265 | 0.0003498 |  |  | Barbara Reck, 2020, Global life cycle of stainless steels, study: Comprehensive Multilevel cycle of stainless steel in 2015; other Scrap percentages from: Eurostat; JRC report : Towards recycling indicators based on EU flows and raw materials analysis system data. 2018
A.100.06.138.230701 X5CrNi18 (304) 23% inox scrap (China) | metals, ferro | A.100.06.138 | Materials, metals, ferro, stainless steel | kg | X5CrNi18 (304) 23% inox scrap (China) | 3.2943 | 0.13427 | 1.1841 | 1.1362 | 0.83978 | 6.3141 | 121.7568 | 0.45839 | 0.44193 | 0.011541 | 0.0049166 | 2.6495e-05 | 4.2679e-08 | 0.6886 | 0.000827 |  |  | Barbara Reck, 2020, Global life cycle of stainless steels, study: Comprehensive Multilevel cycle of stainless steel in 2015; other Scrap percentages from: Eurostat; JRC report : Towards recycling indicators based on EU flows and raw materials analysis system data. 2018
A.100.06.139.230701 X5CrNi18 (304) 44% inox scrap (World) | metals, ferro | A.100.06.139 | Materials, metals, ferro, stainless steel | kg | X5CrNi18 (304) 44% inox scrap (World) | 2.5054 | 0.11021 | 0.89241 | 0.82475 | 0.678 | 5.0977 | 99.0287 | 0.35051 | 0.33781 | 0.0089808 | 0.0037216 | 2.0252e-05 | 3.3213e-08 | 0.52123 | 0.00064319 |  |  | Barbara Reck, 2020, Global life cycle of stainless steels, study: Comprehensive Multilevel cycle of stainless steel in 2015; other Scrap percentages from: Eurostat; JRC report : Towards recycling indicators based on EU flows and raw materials analysis system data. 2018
A.100.06.140.230701 X5CrNi18 (304) 70% inox scrap (EU, USA) | metals, ferro | A.100.06.140 | Materials, metals, ferro, stainless steel | kg | X5CrNi18 (304) 70% inox scrap (EU, USA) | 1.5729 | 0.081771 | 0.54767 | 0.45669 | 0.48681 | 3.6602 | 72.1682 | 0.22302 | 0.21475 | 0.0059556 | 0.0023092 | 1.2875e-05 | 2.2025e-08 | 0.32342 | 0.00042595 |  |  | Barbara Reck, 2020, Global life cycle of stainless steels, study: Comprehensive Multilevel cycle of stainless steel in 2015; other Scrap percentages from: Eurostat; JRC report : Towards recycling indicators based on EU flows and raw materials analysis system data. 2018
A.100.06.141.230701 X5CrNiMo18 (316) 23% inox scrap (China) | metals, ferro | A.100.06.141 | Materials, metals, ferro, stainless steel | kg | X5CrNiMo18 (316) 23% inox scrap (China) | 4.4774 | 0.143 | 1.332 | 2.1324 | 0.86987 | 6.5404 | 126.1715 | 0.5059 | 0.48737 | 0.012499 | 0.0060306 | 2.9219e-05 | 4.6224e-08 | 0.84463 | 0.0012546 |  |  | Barbara Reck, 2020, Global life cycle of stainless steels, study: Comprehensive Multilevel cycle of stainless steel in 2015; other Scrap percentages from: Eurostat; JRC report : Towards recycling indicators based on EU flows and raw materials analysis system data. 2018
A.100.06.142.230701 X5CrNiMo18 (316) 44% inox scrap (World) | metals, ferro | A.100.06.142 | Materials, metals, ferro, stainless steel | kg | X5CrNiMo18 (316) 44% inox scrap (World) | 3.3598 | 0.11652 | 0.99925 | 1.5443 | 0.69973 | 5.2612 | 102.2171 | 0.38483 | 0.37063 | 0.0096731 | 0.0045262 | 2.222e-05 | 3.5773e-08 | 0.63392 | 0.00095198 |  |  | Barbara Reck, 2020, Global life cycle of stainless steels, study: Comprehensive Multilevel cycle of stainless steel in 2015; other Scrap percentages from: Eurostat; JRC report : Towards recycling indicators based on EU flows and raw materials analysis system data. 2018
A.100.06.143.230701 X5CrNiMo18 (316) 70% inox scrap (EU, USA) | metals, ferro | A.100.06.143 | Materials, metals, ferro, stainless steel | kg | X5CrNiMo18 (316) 70% inox scrap (EU, USA) | 2.039 | 0.085211 | 0.60595 | 0.84916 | 0.49866 | 3.7493 | 73.9073 | 0.24174 | 0.23265 | 0.0063332 | 0.0027481 | 1.3948e-05 | 2.3422e-08 | 0.38489 | 0.00059438 |  |  | Barbara Reck, 2020, Global life cycle of stainless steels, study: Comprehensive Multilevel cycle of stainless steel in 2015; other Scrap percentages from: Eurostat; JRC report : Towards recycling indicators based on EU flows and raw materials analysis system data. 2018
A.100.06.144.230701 X6Cr17 (430) 23% inox scrap (China) | metals, ferro | A.100.06.144 | Materials, metals, ferro, stainless steel | kg | X6Cr17 (430) 23% inox scrap (China) | 1.2837 | 0.11665 | 0.25622 | 0.23538 | 0.67543 | 5.0784 | 96.8197 | 0.15215 | 0.14381 | 0.00527 | 0.0030646 | 8.6217e-06 | 1.949e-08 | 0.42922 | 0.00047472 |  |  | Barbara Reck, 2020, Global life cycle of stainless steels, study: Comprehensive Multilevel cycle of stainless steel in 2015; other Scrap percentages from: Eurostat; JRC report : Towards recycling indicators based on EU flows and raw materials analysis system data. 2018
A.100.06.145.230701 X6Cr17 (430) 44% inox scrap (World) | metals, ferro | A.100.06.145 | Materials, metals, ferro, stainless steel | kg | X6Cr17 (430) 44% inox scrap (World) | 1.0532 | 0.097479 | 0.22226 | 0.17417 | 0.5593 | 4.2053 | 81.0186 | 0.12933 | 0.1225 | 0.0044521 | 0.002384 | 7.344e-06 | 1.6465e-08 | 0.3339 | 0.00038876 |  |  | Barbara Reck, 2020, Global life cycle of stainless steels, study: Comprehensive Multilevel cycle of stainless steel in 2015; other Scrap percentages from: Eurostat; JRC report : Towards recycling indicators based on EU flows and raw materials analysis system data. 2018
A.100.06.146.230701 X6Cr17 (430) 70% inox scrap (EU, USA) | metals, ferro | A.100.06.146 | Materials, metals, ferro, stainless steel | kg | X6Cr17 (430) 70% inox scrap (EU, USA) | 0.78086 | 0.074827 | 0.18214 | 0.10183 | 0.42206 | 3.1734 | 62.3445 | 0.10238 | 0.097311 | 0.0034854 | 0.0015797 | 5.834e-06 | 1.289e-08 | 0.22124 | 0.00028717 |  |  | Barbara Reck, 2020, Global life cycle of stainless steels, study: Comprehensive Multilevel cycle of stainless steel in 2015; other Scrap percentages from: Eurostat; JRC report : Towards recycling indicators based on EU flows and raw materials analysis system data. 2018
A.100.06.147.230701 X6CrNi18 (~304) 23% inox scrap (China) | metals, ferro | A.100.06.147 | Materials, metals, ferro, stainless steel | kg | X6CrNi18 (~304) 23% inox scrap (China) | 3.2943 | 0.13427 | 1.1841 | 1.1362 | 0.83978 | 6.3141 | 121.7568 | 0.45839 | 0.44193 | 0.011541 | 0.0049166 | 2.6495e-05 | 4.2679e-08 | 0.6886 | 0.000827 |  |  | Barbara Reck, 2020, Global life cycle of stainless steels, study: Comprehensive Multilevel cycle of stainless steel in 2015; other Scrap percentages from: Eurostat; JRC report : Towards recycling indicators based on EU flows and raw materials analysis system data. 2018
A.100.06.148.230701 X6CrNi18 (~304) 44% inox scrap (World) | metals, ferro | A.100.06.148 | Materials, metals, ferro, stainless steel | kg | X6CrNi18 (~304) 44% inox scrap (World) | 2.5054 | 0.11021 | 0.89241 | 0.82475 | 0.678 | 5.0977 | 99.0287 | 0.35051 | 0.33781 | 0.0089808 | 0.0037216 | 2.0252e-05 | 3.3213e-08 | 0.52123 | 0.00064319 |  |  | Barbara Reck, 2020, Global life cycle of stainless steels, study: Comprehensive Multilevel cycle of stainless steel in 2015; other Scrap percentages from: Eurostat; JRC report : Towards recycling indicators based on EU flows and raw materials analysis system data. 2018
A.100.06.149.230701 X6CrNi18 (~304) 70% inox scrap (EU, USA) | metals, ferro | A.100.06.149 | Materials, metals, ferro, stainless steel | kg | X6CrNi18 (~304) 70% inox scrap (EU, USA) | 1.5729 | 0.081771 | 0.54767 | 0.45669 | 0.48681 | 3.6602 | 72.1682 | 0.22302 | 0.21475 | 0.0059556 | 0.0023092 | 1.2875e-05 | 2.2025e-08 | 0.32342 | 0.00042595 |  |  | Barbara Reck, 2020, Global life cycle of stainless steels, study: Comprehensive Multilevel cycle of stainless steel in 2015; other Scrap percentages from: Eurostat; JRC report : Towards recycling indicators based on EU flows and raw materials analysis system data. 2018
A.100.06.150.230701 X7CrAl13 (405) 23% inox scrap (China) | metals, ferro | A.100.06.150 | Materials, metals, ferro, stainless steel | kg | X7CrAl13 (405) 23% inox scrap (China) | 1.1634 | 0.10589 | 0.2368 | 0.20521 | 0.61551 | 4.6279 | 87.7328 | 0.14005 | 0.13254 | 0.004848 | 0.0026597 | 7.9461e-06 | 1.7929e-08 | 0.37251 | 0.00042471 |  |  | Barbara Reck, 2020, Global life cycle of stainless steels, study: Comprehensive Multilevel cycle of stainless steel in 2015; other Scrap percentages from: Eurostat; JRC report : Towards recycling indicators based on EU flows and raw materials analysis system data. 2018
A.100.06.151.230701 X7CrAl13 (405) 44% inox scrap (World) | metals, ferro | A.100.06.151 | Materials, metals, ferro, stainless steel | kg | X7CrAl13 (405) 44% inox scrap (World) | 0.96637 | 0.089711 | 0.20824 | 0.15238 | 0.51603 | 3.8799 | 74.4558 | 0.1206 | 0.11436 | 0.0041473 | 0.0020916 | 6.8561e-06 | 1.5338e-08 | 0.29294 | 0.00035264 |  |  | Barbara Reck, 2020, Global life cycle of stainless steels, study: Comprehensive Multilevel cycle of stainless steel in 2015; other Scrap percentages from: Eurostat; JRC report : Towards recycling indicators based on EU flows and raw materials analysis system data. 2018
A.100.06.152.230701 X7CrAl13 (405) 70% inox scrap (EU, USA) | metals, ferro | A.100.06.152 | Materials, metals, ferro, stainless steel | kg | X7CrAl13 (405) 70% inox scrap (EU, USA) | 0.73349 | 0.07059 | 0.17449 | 0.089949 | 0.39846 | 2.9959 | 58.7648 | 0.097611 | 0.092872 | 0.0033191 | 0.0014202 | 5.5678e-06 | 1.2275e-08 | 0.1989 | 0.00026747 |  |  | Barbara Reck, 2020, Global life cycle of stainless steels, study: Comprehensive Multilevel cycle of stainless steel in 2015; other Scrap percentages from: Eurostat; JRC report : Towards recycling indicators based on EU flows and raw materials analysis system data. 2018
A.100.06.153.230701 X90CrCoMoV17 23% inox scrap (China) | metals, ferro | A.100.06.153 | Materials, metals, ferro, stainless steel | kg | X90CrCoMoV17 23% inox scrap (China) | 1.5476 | 0.12524 | 0.27639 | 0.4572 | 0.68878 | 5.1788 | 98.7615 | 0.15972 | 0.15095 | 0.0054477 | 0.0033219 | 9.0496e-06 | 2.0147e-08 | 0.46526 | 0.00056638 |  |  | Barbara Reck, 2020, Global life cycle of stainless steels, study: Comprehensive Multilevel cycle of stainless steel in 2015; other Scrap percentages from: Eurostat; JRC report : Towards recycling indicators based on EU flows and raw materials analysis system data. 2018
A.100.06.154.230701 X90CrCoMoV17 44% inox scrap (World) | metals, ferro | A.100.06.154 | Materials, metals, ferro, stainless steel | kg | X90CrCoMoV17 44% inox scrap (World) | 1.2438 | 0.10368 | 0.23684 | 0.33437 | 0.56894 | 4.2778 | 82.421 | 0.1348 | 0.12765 | 0.0045804 | 0.0025699 | 7.653e-06 | 1.6939e-08 | 0.35993 | 0.00045496 |  |  | Barbara Reck, 2020, Global life cycle of stainless steels, study: Comprehensive Multilevel cycle of stainless steel in 2015; other Scrap percentages from: Eurostat; JRC report : Towards recycling indicators based on EU flows and raw materials analysis system data. 2018
A.100.06.155.230701 X90CrCoMoV17 70% inox scrap (EU, USA) | metals, ferro | A.100.06.155 | Materials, metals, ferro, stainless steel | kg | X90CrCoMoV17 70% inox scrap (EU, USA) | 0.88484 | 0.078211 | 0.19009 | 0.18922 | 0.42732 | 3.2129 | 63.1095 | 0.10536 | 0.10012 | 0.0035554 | 0.001681 | 6.0026e-06 | 1.3149e-08 | 0.23544 | 0.00032328 |  |  | Barbara Reck, 2020, Global life cycle of stainless steels, study: Comprehensive Multilevel cycle of stainless steel in 2015; other Scrap percentages from: Eurostat; JRC report : Towards recycling indicators based on EU flows and raw materials analysis system data. 2018
A.100.06.156.230701 X90CrMoV18 (440B) 23% inox scrap (China) | metals, ferro | A.100.06.156 | Materials, metals, ferro, stainless steel | kg | X90CrMoV18 (440B) 23% inox scrap (China) | 1.2288 | 0.11359 | 0.24858 | 0.22777 | 0.63886 | 4.8035 | 91.6131 | 0.14609 | 0.13822 | 0.0050355 | 0.0028257 | 8.2868e-06 | 1.8623e-08 | 0.39575 | 0.00044907 |  |  | Barbara Reck, 2020, Global life cycle of stainless steels, study: Comprehensive Multilevel cycle of stainless steel in 2015; other Scrap percentages from: Eurostat; JRC report : Towards recycling indicators based on EU flows and raw materials analysis system data. 2018
A.100.06.157.230701 X90CrMoV18 (440B) 44% inox scrap (World) | metals, ferro | A.100.06.157 | Materials, metals, ferro, stainless steel | kg | X90CrMoV18 (440B) 44% inox scrap (World) | 1.0136 | 0.09527 | 0.21675 | 0.16867 | 0.53289 | 4.0067 | 77.2583 | 0.12496 | 0.11846 | 0.0042827 | 0.0022115 | 7.1022e-06 | 1.5838e-08 | 0.30973 | 0.00037024 |  |  | Barbara Reck, 2020, Global life cycle of stainless steels, study: Comprehensive Multilevel cycle of stainless steel in 2015; other Scrap percentages from: Eurostat; JRC report : Towards recycling indicators based on EU flows and raw materials analysis system data. 2018
A.100.06.158.230701 X90CrMoV18 (440B) 70% inox scrap (EU, USA) | metals, ferro | A.100.06.158 | Materials, metals, ferro, stainless steel | kg | X90CrMoV18 (440B) 70% inox scrap (EU, USA) | 0.75925 | 0.073622 | 0.17913 | 0.098835 | 0.40766 | 3.0651 | 60.2934 | 0.099989 | 0.09511 | 0.003393 | 0.0014856 | 5.7021e-06 | 1.2548e-08 | 0.20806 | 0.00027707 |  |  | Barbara Reck, 2020, Global life cycle of stainless steels, study: Comprehensive Multilevel cycle of stainless steel in 2015; other Scrap percentages from: Eurostat; JRC report : Towards recycling indicators based on EU flows and raw materials analysis system data. 2018
| metals, ferro | A.100.08 | Materials, metals, ferro, steel automation
A.100.08.101.230701 10SPb20 (1.0721) | metals, ferro | A.100.08.101 | Materials, metals, ferro, steel automation | kg | 10SPb20 (1.0721) | 0.23988 | 0.015985 | 0.024266 | 0.072555 | 0.12708 | 0.95546 | 10.8241 | 0.022668 | 0.021335 | 0.00091379 | 0.00041826 | 1.2791e-06 | 3.3794e-09 | 0.058579 | 6.9469e-05 |  |  | mix of the Idemat data of the basic metals
A.100.08.102.230701 35S20 (1.0726) | metals, ferro | A.100.08.102 | Materials, metals, ferro, steel automation | kg | 35S20 (1.0726) | 0.23573 | 0.015953 | 0.023528 | 0.068923 | 0.12733 | 0.95736 | 10.8241 | 0.022462 | 0.021133 | 0.00091136 | 0.00041739 | 1.267e-06 | 3.3704e-09 | 0.058458 | 5.5827e-05 |  |  | mix of the Idemat data of the basic metals
A.100.08.103.230701 9S20 | metals, ferro | A.100.08.103 | Materials, metals, ferro, steel automation | kg | 9S20 | 0.29222 | 0.017082 | 0.03332 | 0.11225 | 0.12956 | 0.97416 | 11.3107 | 0.025835 | 0.024414 | 0.00097826 | 0.00044294 | 1.4637e-06 | 3.6178e-09 | 0.062037 | 0.00021454 |  |  | mix of the Idemat data of the basic metals
A.100.08.104.230701 9SMnPb (1.0718) | metals, ferro | A.100.08.104 | Materials, metals, ferro, steel automation | kg | 9SMnPb (1.0718) | 0.24042 | 0.016048 | 0.024988 | 0.072638 | 0.12675 | 0.95298 | 10.9035 | 0.022838 | 0.021504 | 0.0009155 | 0.0004184 | 1.2892e-06 | 3.3857e-09 | 0.0586 | 7.1443e-05 |  |  | mix of the Idemat data of the basic metals
| metals, ferro | A.100.10 | Materials, metals, ferro, steel cast
A.100.10.101.230701 GS-10Ni6 | metals, ferro | A.100.10.101 | Materials, metals, ferro, steel cast | kg | GS-10Ni6 | 0.61644 | 0.017177 | 0.2109 | 0.24297 | 0.14539 | 1.0932 | 13.6145 | 0.082722 | 0.079928 | 0.0020987 | 0.00069541 | 4.7919e-06 | 7.7614e-09 | 0.097396 | 0.00011637 |  |  | mix of the Idemat data of the basic metals
A.100.10.102.230701 GS-22Mo4 | metals, ferro | A.100.10.102 | Materials, metals, ferro, steel cast | kg | GS-22Mo4 | 0.36503 | 0.018611 | 0.032767 | 0.17226 | 0.14139 | 1.0631 | 12.8112 | 0.026629 | 0.024999 | 0.0010323 | 0.00059793 | 1.4988e-06 | 3.8175e-09 | 0.083744 | 0.00010589 |  |  | mix of the Idemat data of the basic metals
A.100.10.103.230701 GS-25CrMo4 | metals, ferro | A.100.10.103 | Materials, metals, ferro, steel cast | kg | GS-25CrMo4 | 1.8371 | 0.023861 | 0.74019 | 0.85057 | 0.22244 | 1.6724 | 24.9338 | 0.25566 | 0.24836 | 0.0055857 | 0.0017234 | 1.4889e-05 | 2.0657e-08 | 0.24137 | 0.00034085 |  |  | mix of the Idemat data of the basic metals
A.100.10.104.230701 GS-45.3 | metals, ferro | A.100.10.104 | Materials, metals, ferro, steel cast | kg | GS-45.3 | 0.24972 | 0.016024 | 0.025044 | 0.077684 | 0.13097 | 0.98474 | 11.335 | 0.023363 | 0.021979 | 0.00093938 | 0.00044419 | 1.3177e-06 | 3.474e-09 | 0.062211 | 5.7411e-05 |  |  | mix of the Idemat data of the basic metals
A.100.10.105.230701 GS-70 | metals, ferro | A.100.10.105 | Materials, metals, ferro, steel cast | kg | GS-70 | 0.22038 | 0.014789 | 0.021736 | 0.065107 | 0.11875 | 0.89283 | 10.0738 | 0.02089 | 0.019651 | 0.00084858 | 0.00039058 | 1.1781e-06 | 3.1382e-09 | 0.054704 | 5.1608e-05 |  |  | mix of the Idemat data of the basic metals
A.100.10.106.230701 GS-X40CrNiSi 25 12 | metals, ferro | A.100.10.106 | Materials, metals, ferro, steel cast | kg | GS-X40CrNiSi 25 12 | 4.7793 | 0.14588 | 1.6695 | 2.0068 | 0.95704 | 7.1958 | 136.406 | 0.61971 | 0.59755 | 0.014797 | 0.007359 | 3.5824e-05 | 5.4723e-08 | 1.0307 | 0.0011778 |  |  | mix of the Idemat data of the basic metals
A.100.10.107.230701 HA | metals, ferro | A.100.10.107 | Materials, metals, ferro, steel cast | kg | HA | 1.2778 | 0.062675 | 0.13298 | 0.70772 | 0.37445 | 2.8154 | 48.3091 | 0.080584 | 0.075241 | 0.0027902 | 0.0025524 | 4.5109e-06 | 1.0319e-08 | 0.35747 | 0.00047906 |  |  | mix of the Idemat data of the basic metals
A.100.10.108.230701 HT | metals, ferro | A.100.10.108 | Materials, metals, ferro, steel cast | kg | HT | 9.8879 | 0.11909 | 4.2955 | 4.4704 | 1.0029 | 7.5407 | 142.7775 | 1.4441 | 1.4038 | 0.030384 | 0.0099022 | 8.4163e-05 | 1.1237e-07 | 1.3869 | 0.0018593 |  |  | mix of the Idemat data of the basic metals
| metals, ferro | A.100.12 | Materials, metals, ferro, steel construction
A.100.12.101.230701 Fe360 | metals, ferro | A.100.12.101 | Materials, metals, ferro, steel construction | kg | Fe360 | 0.22194 | 0.015067 | 0.02198 | 0.064627 | 0.12026 | 0.90423 | 10.1844 | 0.021144 | 0.019891 | 0.00085969 | 0.000393 | 1.1925e-06 | 3.1793e-09 | 0.055042 | 5.2283e-05 |  |  | mix of the Idemat data of the basic metals
A.100.12.102.230701 Fe470 | metals, ferro | A.100.12.102 | Materials, metals, ferro, steel construction | kg | Fe470 | 0.22194 | 0.015067 | 0.02198 | 0.064627 | 0.12026 | 0.90423 | 10.1844 | 0.021144 | 0.019891 | 0.00085969 | 0.000393 | 1.1925e-06 | 3.1793e-09 | 0.055042 | 5.2283e-05 |  |  | mix of the Idemat data of the basic metals
A.100.12.103.230701 Fe520 | metals, ferro | A.100.12.103 | Materials, metals, ferro, steel construction | kg | Fe520 | 0.22194 | 0.015067 | 0.02198 | 0.064627 | 0.12026 | 0.90423 | 10.1844 | 0.021144 | 0.019891 | 0.00085969 | 0.000393 | 1.1925e-06 | 3.1793e-09 | 0.055042 | 5.2283e-05 |  |  | mix of the Idemat data of the basic metals
A.100.12.104.230701 St13 | metals, ferro | A.100.12.104 | Materials, metals, ferro, steel construction | kg | St13 | 0.22194 | 0.015067 | 0.02198 | 0.064627 | 0.12026 | 0.90423 | 10.1844 | 0.021144 | 0.019891 | 0.00085969 | 0.000393 | 1.1925e-06 | 3.1793e-09 | 0.055042 | 5.2283e-05 |  |  | mix of the Idemat data of the basic metals
| metals, ferro | A.100.14 | Materials, metals, ferro, steel draw
A.100.14.101.230701 A517a | metals, ferro | A.100.14.101 | Materials, metals, ferro, steel draw | kg | A517a | 0.42023 | 0.019927 | 0.037417 | 0.21464 | 0.14824 | 1.1146 | 13.8739 | 0.02871 | 0.026938 | 0.0010922 | 0.00067967 | 1.615e-06 | 4.039e-09 | 0.095193 | 0.00012735 |  |  | mix of the Idemat data of the basic metals
A.100.14.102.230701 A517b | metals, ferro | A.100.14.102 | Materials, metals, ferro, steel draw | kg | A517b | 0.38064 | 0.020286 | 0.035542 | 0.1808 | 0.14402 | 1.0828 | 13.3608 | 0.027782 | 0.026103 | 0.0010617 | 0.00061746 | 1.5649e-06 | 3.9266e-09 | 0.086479 | 0.00010966 |  |  | mix of the Idemat data of the basic metals
A.100.14.103.230701 S355J2G1W | metals, ferro | A.100.14.103 | Materials, metals, ferro, steel draw | kg | S355J2G1W | 0.22194 | 0.015067 | 0.02198 | 0.064627 | 0.12026 | 0.90423 | 10.1844 | 0.021144 | 0.019891 | 0.00085969 | 0.000393 | 1.1925e-06 | 3.1793e-09 | 0.055042 | 5.2283e-05 |  |  | mix of the Idemat data of the basic metals
A.100.14.104.230701 St14 | metals, ferro | A.100.14.104 | Materials, metals, ferro, steel draw | kg | St14 | 0.22194 | 0.015067 | 0.02198 | 0.064627 | 0.12026 | 0.90423 | 10.1844 | 0.021144 | 0.019891 | 0.00085969 | 0.000393 | 1.1925e-06 | 3.1793e-09 | 0.055042 | 5.2283e-05 |  |  | mix of the Idemat data of the basic metals
| metals, ferro | A.100.16 | Materials, metals, ferro, steel high grade
A.100.16.101.230701 14NiCr14 | metals, ferro | A.100.16.101 | Materials, metals, ferro, steel high grade | kg | 14NiCr14 | 1.1719 | 0.025956 | 0.44862 | 0.4839 | 0.21345 | 1.6049 | 23.7897 | 0.16386 | 0.15869 | 0.0038403 | 0.0013349 | 9.5136e-06 | 1.4202e-08 | 0.18696 | 0.0002249 |  |  | mix of the Idemat data of the basic metals
A.100.16.102.230701 15Cr3 | metals, ferro | A.100.16.102 | Materials, metals, ferro, steel high grade | kg | 15Cr3 | 0.26785 | 0.018906 | 0.028668 | 0.076609 | 0.14367 | 1.0802 | 13.3099 | 0.025707 | 0.024153 | 0.0010253 | 0.00052788 | 1.448e-06 | 3.7919e-09 | 0.073932 | 6.9214e-05 |  |  | mix of the Idemat data of the basic metals
A.100.16.103.230701 18NiCr8 | metals, ferro | A.100.16.103 | Materials, metals, ferro, steel high grade | kg | 18NiCr8 | 0.83062 | 0.02699 | 0.27605 | 0.32115 | 0.20643 | 1.5521 | 22.764 | 0.10928 | 0.10534 | 0.0027954 | 0.0011421 | 6.3155e-06 | 1.0338e-08 | 0.15996 | 0.00017712 |  |  | mix of the Idemat data of the basic metals
A.100.16.104.230701 25CrMo4 | metals, ferro | A.100.16.104 | Materials, metals, ferro, steel high grade | kg | 25CrMo4 | 0.41847 | 0.02183 | 0.03954 | 0.20028 | 0.15682 | 1.1791 | 15.2857 | 0.030208 | 0.028335 | 0.0011488 | 0.00072478 | 1.6987e-06 | 4.2485e-09 | 0.10151 | 0.00012965 |  |  | mix of the Idemat data of the basic metals
A.100.16.105.230701 30CrNiMo8 | metals, ferro | A.100.16.105 | Materials, metals, ferro, steel high grade | kg | 30CrNiMo8 | 1.0374 | 0.028666 | 0.28796 | 0.51028 | 0.21053 | 1.5829 | 23.359 | 0.11306 | 0.10884 | 0.0028733 | 0.0013438 | 6.5251e-06 | 1.0626e-08 | 0.18821 | 0.00025978 |  |  | mix of the Idemat data of the basic metals
A.100.16.106.230701 34Cr4 | metals, ferro | A.100.16.106 | Materials, metals, ferro, steel high grade | kg | 34Cr4 | 0.29933 | 0.020812 | 0.032043 | 0.088663 | 0.15782 | 1.1866 | 15.1512 | 0.028281 | 0.026542 | 0.0011204 | 0.00061783 | 1.5913e-06 | 4.1433e-09 | 0.08653 | 7.8962e-05 |  |  | mix of the Idemat data of the basic metals
A.100.16.107.230701 34CrAl6 | metals, ferro | A.100.16.107 | Materials, metals, ferro, steel high grade | kg | 34CrAl6 | 0.33078 | 0.023311 | 0.038174 | 0.096094 | 0.1732 | 1.3023 | 17.6927 | 0.031779 | 0.029841 | 0.0012373 | 0.00070034 | 1.7891e-06 | 4.5757e-09 | 0.098087 | 9.1172e-05 |  |  | mix of the Idemat data of the basic metals
A.100.16.108.230701 35NiCr18 | metals, ferro | A.100.16.108 | Materials, metals, ferro, steel high grade | kg | 35NiCr18 | 1.4066 | 0.025893 | 0.56481 | 0.59422 | 0.22167 | 1.6667 | 25.0082 | 0.20096 | 0.19491 | 0.0045618 | 0.0014871 | 1.1686e-05 | 1.6871e-08 | 0.20827 | 0.00025967 |  |  | mix of the Idemat data of the basic metals
A.100.16.109.230701 36NiCr6 | metals, ferro | A.100.16.109 | Materials, metals, ferro, steel high grade | kg | 36NiCr6 | 0.62784 | 0.019514 | 0.20424 | 0.24414 | 0.15996 | 1.2027 | 15.739 | 0.082162 | 0.079244 | 0.0021357 | 0.00078267 | 4.7508e-06 | 7.8982e-09 | 0.10962 | 0.00012466 |  |  | mix of the Idemat data of the basic metals
A.100.16.110.230701 37MnSi5 | metals, ferro | A.100.16.110 | Materials, metals, ferro, steel high grade | kg | 37MnSi5 | 0.25837 | 0.016022 | 0.024525 | 0.083509 | 0.13431 | 1.0099 | 11.4818 | 0.023633 | 0.022216 | 0.00095619 | 0.00046049 | 1.3319e-06 | 3.5362e-09 | 0.064494 | 5.8057e-05 |  |  | mix of the Idemat data of the basic metals
A.100.16.111.230701 42CrMo4 | metals, ferro | A.100.16.111 | Materials, metals, ferro, steel high grade | kg | 42CrMo4 | 0.41926 | 0.021834 | 0.039687 | 0.20077 | 0.15697 | 1.1802 | 15.321 | 0.03027 | 0.028394 | 0.0011503 | 0.00072629 | 1.7023e-06 | 4.2542e-09 | 0.10172 | 0.00012977 |  |  | mix of the Idemat data of the basic metals
A.100.16.112.230701 50 CrV4 | metals, ferro | A.100.16.112 | Materials, metals, ferro, steel high grade | kg | 50 CrV4 | 0.45099 | 0.025439 | 0.043658 | 0.22404 | 0.15785 | 1.1868 | 15.4145 | 0.031772 | 0.029859 | 0.0011802 | 0.00073225 | 1.7901e-06 | 4.3646e-09 | 0.10256 | 0.00013333 |  |  | mix of the Idemat data of the basic metals
A.100.16.113.230701 C15 | metals, ferro | A.100.16.113 | Materials, metals, ferro, steel high grade | kg | C15 | 0.23313 | 0.015856 | 0.023093 | 0.067731 | 0.12645 | 0.95077 | 10.7035 | 0.022226 | 0.02091 | 0.00090391 | 0.00041277 | 1.2536e-06 | 3.3429e-09 | 0.05781 | 5.4969e-05 |  |  | mix of the Idemat data of the basic metals
A.100.16.114.230701 C35 | metals, ferro | A.100.16.114 | Materials, metals, ferro, steel high grade | kg | C35 | 0.40433 | 0.018502 | 0.076661 | 0.1657 | 0.14347 | 1.0787 | 13.2643 | 0.040581 | 0.03867 | 0.0013017 | 0.00060906 | 2.3184e-06 | 4.8139e-09 | 0.085302 | 0.00010007 |  |  | mix of the Idemat data of the basic metals
A.100.16.115.230701 C45 | metals, ferro | A.100.16.115 | Materials, metals, ferro, steel high grade | kg | C45 | 0.40524 | 0.018514 | 0.076819 | 0.16622 | 0.14368 | 1.0803 | 13.3048 | 0.040654 | 0.038739 | 0.0013037 | 0.00061077 | 2.3225e-06 | 4.8213e-09 | 0.085542 | 0.00010022 |  |  | mix of the Idemat data of the basic metals
A.100.16.116.230701 C55 | metals, ferro | A.100.16.116 | Materials, metals, ferro, steel high grade | kg | C55 | 0.23403 | 0.015868 | 0.023251 | 0.06825 | 0.12666 | 0.95236 | 10.744 | 0.022299 | 0.020979 | 0.00090589 | 0.00041448 | 1.2577e-06 | 3.3502e-09 | 0.05805 | 5.5123e-05 |  |  | mix of the Idemat data of the basic metals
A.100.16.117.230701 C60 | metals, ferro | A.100.16.117 | Materials, metals, ferro, steel high grade | kg | C60 | 0.23403 | 0.015868 | 0.023251 | 0.06825 | 0.12666 | 0.95236 | 10.744 | 0.022299 | 0.020979 | 0.00090589 | 0.00041448 | 1.2577e-06 | 3.3502e-09 | 0.05805 | 5.5123e-05 |  |  | mix of the Idemat data of the basic metals
| metals, ferro | A.100.18 | Materials, metals, ferro, steel high temperature
A.100.18.101.230701 13CrMo4 5 (1.7335) | metals, ferro | A.100.18.101 | Materials, metals, ferro, steel high temperature | kg | 13CrMo4 5 (1.7335) | 0.5367 | 0.021938 | 0.045262 | 0.31553 | 0.15396 | 1.1576 | 14.8467 | 0.031481 | 0.029507 | 0.0011594 | 0.00081477 | 1.769e-06 | 4.2879e-09 | 0.11411 | 0.0001769 |  |  | mix of the Idemat data of the basic metals
A.100.18.102.230701 21MoV53 | metals, ferro | A.100.18.102 | Materials, metals, ferro, steel high temperature | kg | 21MoV53 | 0.63071 | 0.032852 | 0.056446 | 0.3935 | 0.14791 | 1.1121 | 13.805 | 0.034974 | 0.032999 | 0.001201 | 0.00077484 | 1.9783e-06 | 4.4414e-09 | 0.10852 | 0.00018164 |  |  | mix of the Idemat data of the basic metals
A.100.18.103.230701 22Mo4 | metals, ferro | A.100.18.103 | Materials, metals, ferro, steel high temperature | kg | 22Mo4 | 0.41642 | 0.017349 | 0.033832 | 0.2346 | 0.13064 | 0.98227 | 11.3183 | 0.0257 | 0.024129 | 0.00097715 | 0.00059367 | 1.4466e-06 | 3.6137e-09 | 0.083148 | 0.00012766 |  |  | mix of the Idemat data of the basic metals
A.100.18.104.230701 28NiCrMo4 | metals, ferro | A.100.18.104 | Materials, metals, ferro, steel high temperature | kg | 28NiCrMo4 | 0.64328 | 0.017896 | 0.16596 | 0.3152 | 0.14422 | 1.0843 | 13.3495 | 0.068396 | 0.065821 | 0.0018227 | 0.00075217 | 3.9461e-06 | 6.7407e-09 | 0.10535 | 0.00015148 |  |  | mix of the Idemat data of the basic metals
| metals, ferro | A.100.20 | Materials, metals, ferro, steel low temperature
A.100.20.101.230701 15NiMn6 (1.6228) | metals, ferro | A.100.20.101 | Materials, metals, ferro, steel low temperature | kg | 15NiMn6 (1.6228) | 0.59031 | 0.017275 | 0.19419 | 0.23179 | 0.14705 | 1.1056 | 13.7078 | 0.07774 | 0.075042 | 0.0020115 | 0.00068718 | 4.4989e-06 | 7.4388e-09 | 0.096244 | 0.00011217 |  |  | mix of the Idemat data of the basic metals
A.100.20.102.230701 A514(A) | metals, ferro | A.100.20.102 | Materials, metals, ferro, steel low temperature | kg | A514(A) | 0.39172 | 0.019954 | 0.036558 | 0.18964 | 0.14557 | 1.0945 | 13.7503 | 0.028119 | 0.026398 | 0.0010725 | 0.00064853 | 1.5826e-06 | 3.9663e-09 | 0.09083 | 0.0001191 |  |  | mix of the Idemat data of the basic metals
A.100.20.103.230701 ASt35 (1.0346) | metals, ferro | A.100.20.103 | Materials, metals, ferro, steel low temperature | kg | ASt35 (1.0346) | 0.23363 | 0.015849 | 0.022947 | 0.068115 | 0.12672 | 0.95277 | 10.6983 | 0.022218 | 0.020899 | 0.00090475 | 0.0004137 | 1.2529e-06 | 3.346e-09 | 0.057941 | 5.4959e-05 |  |  | mix of the Idemat data of the basic metals
A.100.20.104.230701 X12CrNi 18 9 | metals, ferro | A.100.20.104 | Materials, metals, ferro, steel low temperature | kg | X12CrNi 18 9 | 3.4288 | 0.10842 | 1.2411 | 1.3471 | 0.73225 | 5.5057 | 101.994 | 0.46383 | 0.44734 | 0.011152 | 0.0053383 | 2.6819e-05 | 4.1244e-08 | 0.74766 | 0.0008055 |  |  | mix of the Idemat data of the basic metals
A.100.20.105.230701 X12Ni5 (1.5680) | metals, ferro | A.100.20.105 | Materials, metals, ferro, steel low temperature | kg | X12Ni5 (1.5680) | 0.59092 | 0.016661 | 0.19799 | 0.23376 | 0.1425 | 1.0715 | 13.362 | 0.078378 | 0.075694 | 0.0020055 | 0.00067844 | 4.538e-06 | 7.4167e-09 | 0.095019 | 0.00011153 |  |  | mix of the Idemat data of the basic metals
A.100.20.106.230701 X8Ni9 | metals, ferro | A.100.20.106 | Materials, metals, ferro, steel low temperature | kg | X8Ni9 | 2.4466 | 0.023703 | 1.0843 | 1.089 | 0.24967 | 1.8772 | 29.0168 | 0.366 | 0.35615 | 0.0077436 | 0.0021113 | 2.1352e-05 | 2.8637e-08 | 0.2957 | 0.00040788 |  |  | mix of the Idemat data of the basic metals
| metals, ferro | A.100.22 | Materials, metals, ferro, steel spring
A.100.22.101.230701 38Si6 | metals, ferro | A.100.22.101 | Materials, metals, ferro, steel spring | kg | 38Si6 | 0.25601 | 0.015956 | 0.023529 | 0.082392 | 0.13413 | 1.0085 | 11.3068 | 0.023321 | 0.021915 | 0.00095036 | 0.00045599 | 1.3138e-06 | 3.5146e-09 | 0.063864 | 5.7417e-05 |  |  | mix of the Idemat data of the basic metals
A.100.22.102.230701 50CrV4 | metals, ferro | A.100.22.102 | Materials, metals, ferro, steel spring | kg | 50CrV4 | 0.34742 | 0.0266 | 0.039493 | 0.12202 | 0.15931 | 1.1978 | 15.6069 | 0.030954 | 0.029148 | 0.0011727 | 0.00063348 | 1.7475e-06 | 4.337e-09 | 0.088722 | 8.5918e-05 |  |  | mix of the Idemat data of the basic metals
A.100.22.103.230701 55Si7 | metals, ferro | A.100.22.103 | Materials, metals, ferro, steel spring | kg | 55Si7 | 0.26089 | 0.015996 | 0.023949 | 0.085383 | 0.13556 | 1.0192 | 11.4742 | 0.023623 | 0.022197 | 0.00096062 | 0.00046522 | 1.3308e-06 | 3.5526e-09 | 0.065157 | 5.8072e-05 |  |  | mix of the Idemat data of the basic metals
A.100.22.104.230701 67SiCr5 | metals, ferro | A.100.22.104 | Materials, metals, ferro, steel spring | kg | 67SiCr5 | 0.27335 | 0.018209 | 0.026757 | 0.08359 | 0.1448 | 1.0887 | 12.9602 | 0.025365 | 0.023815 | 0.0010238 | 0.00052681 | 1.4277e-06 | 3.7863e-09 | 0.073783 | 6.7014e-05 |  |  | mix of the Idemat data of the basic metals
| metals, non-ferro | A.100.24
| metals, non-ferro | A.100.24 | Materials, metals, non ferro Note: when 'virgin' is added it is 100% primary, when nothing is added it is a european market mix accoding to JRC report : Towards recycling indicators based on EU flows and raw materials analysis system data. 2018
A.100.24.101.230701 Aluminium (primary) | metals, non-ferro | A.100.24.101 | Materials, metals, non ferro Note: when 'virgin' is added it is 100% primary, when nothing is added it is a european market mix accoding to JRC report : Towards recycling indicators based on EU flows and raw materials analysis system data. 2018 | kg | Aluminium (primary) | 2.8163 | 0.08012 | 0.35042 | 1.2315 | 1.1542 | 8.6786 | 152.3006 | 0.24558 | 0.23336 | 0.0087037 | 0.0035164 | 1.3991e-05 | 3.2188e-08 | 0.49249 | 0.00054415 |  |  | LCA update study from Intern. Aluminium Institute. LIFE CYCLE INVENTORY DATA AND ENVIRONMENTAL METRICS FOR THE PRIMARY ALUMINIUM INDUSTRY 2015 DATA
A.100.24.102.230701 Aluminium (secondary) | metals, non-ferro | A.100.24.102 | Materials, metals, non ferro Note: when 'virgin' is added it is 100% primary, when nothing is added it is a european market mix accoding to JRC report : Towards recycling indicators based on EU flows and raw materials analysis system data. 2018 | kg | Aluminium (secondary) | 0.13312 | 0.0052964 | 0.0088731 | 0.0055409 | 0.11341 | 0.85274 | 12.1043 | 0.016764 | 0.015372 | 0.00072232 | 0.00066931 | 9.2159e-07 | 2.6713e-09 | 0.093741 | 4.2347e-05 |  |  | from: Zare et al. F. 2016 LIFE CYCLE ASSESSMENT OF SECONDARY EXTRUDED ALUMINUM PRODUCTION PROCESS IN INDUSTRIAL CITY OF ARAK APPLIED ECOLOGY AND ENVIRONMENTAL RESEARCH 14(2):125-135.
A.100.24.103.231104 Aluminium trade mix (76% prim 24% sec) | metals, non-ferro | A.100.24.103 | Materials, metals, non ferro Note: when 'virgin' is added it is 100% primary, when nothing is added it is a european market mix accoding to JRC report : Towards recycling indicators based on EU flows and raw materials analysis system data. 2018 | kg | Aluminium trade mix (76% prim 24% sec) | 2.1723 | 0.062162 | 0.26845 | 0.93725 | 0.90445 | 6.8004 | 118.6534 | 0.19067 | 0.18105 | 0.0067882 | 0.0028331 | 1.0854e-05 | 2.5104e-08 | 0.39679 | 0.00042372 |  |  | recycle rate EoL-RIR from erostat data or report JRC, Towards Recycling Indicators based on EU flows and Raw Materials System Analysis data. 2018
A.100.24.104.230713 Antimony, CRM (EoL-RIR = 18%) | metals, non-ferro | A.100.24.104 | Materials, metals, non ferro Note: when 'virgin' is added it is 100% primary, when nothing is added it is a european market mix accoding to JRC report : Towards recycling indicators based on EU flows and raw materials analysis system data. 2018 | kg | Antimony, CRM (EoL-RIR = 18%) | 9.9911 | 0.18817 | 0.75748 | 7.45 | 1.5954 | 11.9955 | 136.1612 | 0.42123 | 0.39736 | 0.013654 | 0.010221 | 2.3822e-05 | 5.0494e-08 | 1.4315 | 0.97387 |  |  | Nuss and Eckelman, 2014, Life Cycle Assessment of Metals: A Scientific Synthesis, PLOS ONE, - supporting information- . 28% recycled= recycle rate EoL-RIR from erostat data or report JRC, Towards Recycling Indicators based on EU flows and Raw Materials System Analysis data. 2018
A.100.24.105.230713 Cadmium (EoL-RIR = 0%) | metals, non-ferro | A.100.24.105 | Materials, metals, non ferro Note: when 'virgin' is added it is 100% primary, when nothing is added it is a european market mix accoding to JRC report : Towards recycling indicators based on EU flows and raw materials analysis system data. 2018 | kg | Cadmium (EoL-RIR = 0%) | 20.4585 | 0.27183 | 0.22341 | 19.5251 | 0.43816 | 3.2945 | 52.734 | 0.14811 | 0.14182 | 0.0046336 | 0.0016544 | 8.5023e-06 | 1.7136e-08 | 0.23171 | 0.18736 |  |  | cadmium is mined together with zinc, so zinc is taken as surrogate process recycle rate EoL-RIR from erostat data or report JRC, Towards Recycling Indicators based on EU flows and Raw Materials System Analysis data. 2018
A.100.24.106.180324 Chromium, CRM (EoL-RIR = 21%) | metals, non-ferro | A.100.24.106 | Materials, metals, non ferro Note: when 'virgin' is added it is 100% primary, when nothing is added it is a european market mix accoding to JRC report : Towards recycling indicators based on EU flows and raw materials analysis system data. 2018 | kg | Chromium, CRM (EoL-RIR = 21%) | 5.5648 | 0.48497 | 0.87997 | 1.4278 | 2.772 | 20.8421 | 411.3659 | 0.55709 | 0.51942 | 0.019567 | 0.018104 | 3.114e-05 | 7.2362e-08 | 2.5356 | 0.0022452 |  |  | copy Probas, Umwelt Bundesambt. Recycle rate EoL-RIR from erostat data or report JRC, Towards Recycling Indicators based on EU flows and Raw Materials System Analysis data. 2018
A.100.24.107.230713 Cobalt, CRM (EoL-RIR = 22%) | metals, non-ferro | A.100.24.107 | Materials, metals, non ferro Note: when 'virgin' is added it is 100% primary, when nothing is added it is a european market mix accoding to JRC report : Towards recycling indicators based on EU flows and raw materials analysis system data. 2018 | kg | Cobalt, CRM (EoL-RIR = 22%) | 40.5122 | 0.2927 | 1.1523 | 38.0403 | 1.0269 | 7.721 | 107.913 | 0.41052 | 0.38534 | 0.010873 | 0.014307 | 2.3102e-05 | 4.0213e-08 | 2.0038 | 0.00091314 |  |  | copy ProBas, Umwelt Bundesambt. Recycle rate EoL-RIR from erostat data or report JRC, Towards Recycling Indicators based on EU flows and Raw Materials System Analysis data. 2018
A.100.24.108.230701 Copper (primary) | metals, non-ferro | A.100.24.108 | Materials, metals, non ferro Note: when 'virgin' is added it is 100% primary, when nothing is added it is a european market mix accoding to JRC report : Towards recycling indicators based on EU flows and raw materials analysis system data. 2018 | kg | Copper (primary) | 5.4448 | 0.0983 | 0.31052 | 4.4786 | 0.5574 | 4.191 | 94.3878 | 0.14748 | 0.1385 | 0.0052268 | 0.0037497 | 8.3036e-06 | 1.933e-08 | 0.52517 | 0.0019786 |  |  | 33% EU, 66% US. Litt. Dr. Ladji Tikana, Dr. Henrike Sievers, Dr. Anton Klassert. Life Cycle Assessment of Copper Products. Deutches Kupfer Institute. Litt. USA: Maggie Wildnauer. life Cycle Assessment Copper Tube and Steel. Thinkstep. Copper Development Association.
A.100.24.109.230701 Copper (secondary) | metals, non-ferro | A.100.24.109 | Materials, metals, non ferro Note: when 'virgin' is added it is 100% primary, when nothing is added it is a european market mix accoding to JRC report : Towards recycling indicators based on EU flows and raw materials analysis system data. 2018 | kg | Copper (secondary) | 0.14687 | 0.004453 | 0.010693 | 0.024797 | 0.10693 | 0.80397 | 13.8039 | 0.016124 | 0.015161 | 0.00068513 | 0.00027827 | 9.0891e-07 | 2.5338e-09 | 0.038973 | 4.1778e-05 |  |  | 1.56 kwh per kg copper, is 5.6 MJ/ kg copper. Litt. Bravard and Portal, 1971. Energy Expenditures Associated with the Production and Recycle of Metals. Oak Ridge National Laboratories. Available at https://www.osti.gov/servlets/purl/7351678. However estimated at 10 MJ/kg by https://copperalliance.org.uk/knowledge-base/education/education-resources/copper-recycling-sustainability-2/ .Note: heating is only 0.385 kJ/kg.K x 1000 K = 0.385 MJ/kg plus 0.206 MJ/kg, so 0.591 MJ/kg
A.100.24.110.230713 Copper wire, plate, pipe, trade mix ( 70% prim 30% sec) | metals, non-ferro | A.100.24.110 | Materials, metals, non ferro Note: when 'virgin' is added it is 100% primary, when nothing is added it is a european market mix accoding to JRC report : Towards recycling indicators based on EU flows and raw materials analysis system data. 2018 | kg | Copper wire, plate, pipe, trade mix ( 70% prim 30% sec) | 3.8554 | 0.070146 | 0.22057 | 3.1425 | 0.42226 | 3.1749 | 70.2127 | 0.10807 | 0.1015 | 0.0038643 | 0.0027083 | 6.0852e-06 | 1.4291e-08 | 0.37931 | 0.0013975 |  |  | Recycle rate EoL-RIR from erostat data. and report JRC report : Towards recycling indicators based on EU flows and raw materials analysis system data. 2018. Also recycling rate copper in EU: Simon Gloser, Marcel Soulier, and Luis A. Tercero Espinoza. Dynamic Analysis of Global Copper Flows. Global Stocks, Postconsumer Material Flows, Recycling Indicators, and Uncertainty Evaluation. Fraunhofer Institute. dx.doi.org/10.1021/es400069b ¦ Environ. Sci. Technol. 2013, 47, 6564-6572
A.100.24.111.230713 Gallium, CRM (EoL-RIR = 0%) | metals, non-ferro | A.100.24.111 | Materials, metals, non ferro Note: when 'virgin' is added it is 100% primary, when nothing is added it is a european market mix accoding to JRC report : Towards recycling indicators based on EU flows and raw materials analysis system data. 2018 | kg | Gallium, CRM (EoL-RIR = 0%) | 192.258 | 2.9712 | 29.7446 | 134.793 | 24.7492 | 186.084 | 2851.4727 | 4.8653 | 4.3805 | 0.17149 | 0.31321 | 0.00026262 | 6.3421e-07 | 43.8676 | 0.016301 |  |  | ProBas, Umwelt Bundesambt
A.100.24.112.230701 Gold (primary) | metals, non-ferro | A.100.24.112 | Materials, metals, non ferro Note: when 'virgin' is added it is 100% primary, when nothing is added it is a european market mix accoding to JRC report : Towards recycling indicators based on EU flows and raw materials analysis system data. 2018 | kg | Gold (primary) | 33353.2233 | 879.665 | 2712.683 | 27379.7659 | 2381.1095 | 17903.0789 | 276160.73 | 1372.5197 | 1323.7997 | 25.3946 | 23.3254 | 0.079364 | 9.3915e-05 | 3266.8586 | 63.8916 |  |  | ProBas, Umwelt Bundesambt
A.100.24.113.230701 Gold (secondary) | metals, non-ferro | A.100.24.113 | Materials, metals, non ferro Note: when 'virgin' is added it is 100% primary, when nothing is added it is a european market mix accoding to JRC report : Towards recycling indicators based on EU flows and raw materials analysis system data. 2018 | kg | Gold (secondary) | 99.1544 | 3.8492 | 6.4133 | 0.90404 | 87.9878 | 661.5623 | 9342.7404 | 12.9047 | 11.8405 | 0.55243 | 0.51178 | 0.00070986 | 2.043e-06 | 71.6782 | 0.032555 |  |  | Nuss and Eckelman, 2014, Life Cycle Assessment of Metals: A Scientific Synthesis, PLOS ONE, - supporting information- .
A.100.24.114.230713 Gold trade mix (76% prim 24% sec) | metals, non-ferro | A.100.24.114 | Materials, metals, non ferro Note: when 'virgin' is added it is 100% primary, when nothing is added it is a european market mix accoding to JRC report : Towards recycling indicators based on EU flows and raw materials analysis system data. 2018 | kg | Gold trade mix (76% prim 24% sec) | 25372.2473 | 669.4692 | 2063.1783 | 20808.8395 | 1830.7603 | 13765.115 | 212124.41 | 1046.2121 | 1008.9295 | 19.4325 | 17.8501 | 0.060487 | 7.1866e-05 | 2500.0153 | 48.5654 |  |  | JRC report : Towards recycling indicators based on EU flows and raw materials analysis system data. 2018
A.100.24.115.230713 Indium, CRM (EoL-RIR= 0%) | metals, non-ferro | A.100.24.115 | Materials, metals, non ferro Note: when 'virgin' is added it is 100% primary, when nothing is added it is a european market mix accoding to JRC report : Towards recycling indicators based on EU flows and raw materials analysis system data. 2018 | kg | Indium, CRM (EoL-RIR= 0%) | 772.3268 | 11.9114 | 21.0445 | 719.5277 | 19.8432 | 149.197 | 2080.2974 | 12.1529 | 11.6021 | 0.2594 | 0.29133 | 0.00069557 | 9.593e-07 | 40.802 | 0.030269 |  |  | ProBas, Umwelt Bundesambt
A.100.24.116.230701 Lead (primary) | metals, non-ferro | A.100.24.116 | Materials, metals, non ferro Note: when 'virgin' is added it is 100% primary, when nothing is added it is a european market mix accoding to JRC report : Towards recycling indicators based on EU flows and raw materials analysis system data. 2018 | kg | Lead (primary) | 2.3428 | 0.058331 | 0.36619 | 1.6666 | 0.25162 | 1.8919 | 29.7503 | 0.14645 | 0.14143 | 0.003534 | 0.0014885 | 8.4789e-06 | 1.307e-08 | 0.20847 | 0.0057449 |  |  | copy ELCD, water deleted because of unaccuracies (for check: Litt. Alistair J. Davidson, Steve P. Binks, Johannes Gediga. Lead industry life cycle studies: environmental impact and life cycle assessment of lead battery and architectural sheet production. Int J Life Cycle Assess (2016) 21:1624–1636 DOI 10.1007/s11367-015-1021-5)
A.100.24.117.230701 Lead (secondary) | metals, non-ferro | A.100.24.117 | Materials, metals, non ferro Note: when 'virgin' is added it is 100% primary, when nothing is added it is a european market mix accoding to JRC report : Towards recycling indicators based on EU flows and raw materials analysis system data. 2018 | kg | Lead (secondary) | 0.096491 | 0.0038743 | 0.0065036 | 0.0052069 | 0.080906 | 0.60832 | 8.6525 | 0.011996 | 0.010997 | 0.00051822 | 0.00048023 | 6.5932e-07 | 1.9165e-09 | 0.067259 | 3.0319e-05 |  |  | Litt. Alistair J. Davidson, Steve P. Binks, Johannes Gediga. Lead industry life cycle studies: environmental impact and life cycle assessment of lead battery and architectural sheet production. Int J Life Cycle Assess (2016) 21:1624–1636 DOI 10.1007/s11367-015-1021-5
A.100.24.118.230713 Lead trade mix ( 20% prim 80% sec) | metals, non-ferro | A.100.24.118 | Materials, metals, non ferro Note: when 'virgin' is added it is 100% primary, when nothing is added it is a european market mix accoding to JRC report : Towards recycling indicators based on EU flows and raw materials analysis system data. 2018 | kg | Lead trade mix ( 20% prim 80% sec) | 0.54575 | 0.014766 | 0.078441 | 0.33749 | 0.11505 | 0.86502 | 12.8721 | 0.038887 | 0.037084 | 0.0011214 | 0.00068187 | 2.2232e-06 | 4.1471e-09 | 0.095501 | 0.0011732 |  |  | JRC report : Towards recycling indicators based on EU flows and raw materials analysis system data. 2018
A.100.24.119.230713 Lithium (EoL-RIR = 0%) | metals, non-ferro | A.100.24.119 | Materials, metals, non ferro Note: when 'virgin' is added it is 100% primary, when nothing is added it is a european market mix accoding to JRC report : Towards recycling indicators based on EU flows and raw materials analysis system data. 2018 | kg | Lithium (EoL-RIR = 0%) | 9.2617 | 0.13401 | 0.86021 | 5.8277 | 2.4398 | 18.344 | 2080.2974 | 0.62381 | 0.47615 | 0.017555 | 0.13011 | 2.8546e-05 | 6.4921e-08 | 18.222 | 0.0034095 |  |  | ProBas, Umwelt Bundesambt
A.100.24.120.230701 Magnesium, CRM (primary) | metals, non-ferro | A.100.24.120 | Materials, metals, non ferro Note: when 'virgin' is added it is 100% primary, when nothing is added it is a european market mix accoding to JRC report : Towards recycling indicators based on EU flows and raw materials analysis system data. 2018 | kg | Magnesium, CRM (primary) | 4.0986 | 0.15406 | 0.25669 | 0.16618 | 3.5217 | 26.4788 | 373.9397 | 0.51781 | 0.47391 | 0.022111 | 0.021791 | 2.8412e-05 | 8.1771e-08 | 3.0519 | 0.001303 |  |  | 26 kg CO2 per kg Mg at natural gas, results in 312 MJgas/kg. Simone Ehrenberger. Update of Life Cycle Assessment of Magnesium Components in Vehicle Construction. 2020. German Aerospace Center e.V.
A.100.24.121.230701 Magnesium, CRM (secondary) | metals, non-ferro | A.100.24.121 | Materials, metals, non ferro Note: when 'virgin' is added it is 100% primary, when nothing is added it is a european market mix accoding to JRC report : Towards recycling indicators based on EU flows and raw materials analysis system data. 2018 | kg | Magnesium, CRM (secondary) | 0.079395 | 0.0032107 | 0.0053979 | 0.005051 | 0.065736 | 0.49425 | 7.0417 | 0.009771 | 0.008956 | 0.00042298 | 0.00039199 | 5.3693e-07 | 1.5643e-09 | 0.054901 | 2.4706e-05 |  |  | 0.45 kg CO2 per kg Mg at natural gas, results in 5.4 MJgas/kg. Simone Ehrenberger. Update of Life Cycle Assessment of Magnesium Components in Vehicle Construction. 2020. German Aerospace Center e.V.
A.100.24.122.230713 Magnesium, CRM, trade mix (93% prim 7% sec) | metals, non-ferro | A.100.24.122 | Materials, metals, non ferro Note: when 'virgin' is added it is 100% primary, when nothing is added it is a european market mix accoding to JRC report : Towards recycling indicators based on EU flows and raw materials analysis system data. 2018 | kg | Magnesium, CRM, trade mix (93% prim 7% sec) | 3.8173 | 0.1435 | 0.2391 | 0.1549 | 3.2798 | 24.6599 | 348.2569 | 0.48225 | 0.44137 | 0.020593 | 0.020293 | 2.6461e-05 | 7.6156e-08 | 2.8421 | 0.0012135 |  |  | JRC report : Towards recycling indicators based on EU flows and raw materials analysis system data. 2018
A.100.24.123.230713 Manganese (EoL_RIR= 9%) | metals, non-ferro | A.100.24.123 | Materials, metals, non ferro Note: when 'virgin' is added it is 100% primary, when nothing is added it is a european market mix accoding to JRC report : Towards recycling indicators based on EU flows and raw materials analysis system data. 2018 | kg | Manganese (EoL_RIR= 9%) | 1.1253 | 0.027969 | 0.18043 | 0.58111 | 0.33582 | 2.525 | 50.8825 | 0.09433 | 0.089357 | 0.0028686 | 0.002105 | 5.3571e-06 | 1.0609e-08 | 0.29482 | 0.00020763 |  |  | data LCA from ProBas, Umwelt Bundesambt, recycle rate EoL-RIR from erostat data or report JRC, Towards Recycling Indicators based on EU flows and Raw Materials System Analysis data. 2018
A.100.24.124.230701 Mercury (virgin) | metals, non-ferro | A.100.24.124 | Materials, metals, non ferro Note: when 'virgin' is added it is 100% primary, when nothing is added it is a european market mix accoding to JRC report : Towards recycling indicators based on EU flows and raw materials analysis system data. 2018 | kg | Mercury (virgin) | 4670.0616 | 4597.7204 | 16.3487 | 40.6492 | 15.3433 | 115.363 | 1704.7158 | 20.9117 | 19.9591 | 0.81763 | 0.13492 | 0.0011966 | 3.0238e-06 | 18.8958 | 3.2694 |  |  | ProBas, Umwelt Bundesambt
A.100.24.125.230713 Molybdenum (EoL-RIR = 9%) | metals, non-ferro | A.100.24.125 | Materials, metals, non ferro Note: when 'virgin' is added it is 100% primary, when nothing is added it is a european market mix accoding to JRC report : Towards recycling indicators based on EU flows and raw materials analysis system data. 2018 | kg | Molybdenum (EoL-RIR = 9%) | 51.9275 | 0.43486 | 2.9987 | 47.3456 | 1.1483 | 8.634 | 159.129 | 0.96563 | 0.89443 | 0.020374 | 0.050823 | 5.3623e-05 | 7.5349e-08 | 7.1181 | 0.020721 |  |  | LCA data from ProBas database, 30%brecycled. Litt. recycle rate EoL-RIR from erostat data or report JRC, Towards Recycling Indicators based on EU flows and Raw Materials System Analysis data. 2018
A.100.24.126.230701 Nickel (primary) | metals, non-ferro | A.100.24.126 | Materials, metals, non ferro Note: when 'virgin' is added it is 100% primary, when nothing is added it is a european market mix accoding to JRC report : Towards recycling indicators based on EU flows and raw materials analysis system data. 2018 | kg | Nickel (primary) | 29.4569 | 0.12228 | 14.0614 | 13.5314 | 1.7417 | 13.0955 | 251.4141 | 4.5681 | 4.454 | 0.09131 | 0.022719 | 0.00026703 | 3.3768e-07 | 3.1819 | 0.0047205 |  |  | data from LCA of Nickel Institute 2012. Wbesite Nickel Institute > Sustainability & Regulatory Compliance > Life Cycle Management > Life Cycle Data > Executive Summary . See also the 2020 LCA at https://nickelinstitute.org/media/4809/lca-nickel-metal-final.pdf
A.100.24.127.230701 Nickel (secondary) | metals, non-ferro | A.100.24.127 | Materials, metals, non ferro Note: when 'virgin' is added it is 100% primary, when nothing is added it is a european market mix accoding to JRC report : Towards recycling indicators based on EU flows and raw materials analysis system data. 2018 | kg | Nickel (secondary) | 0.086722 | 0.0034951 | 0.0058718 | 0.0051178 | 0.072237 | 0.54314 | 7.732 | 0.010725 | 0.0098309 | 0.0004638 | 0.00042981 | 5.8938e-07 | 1.7152e-09 | 0.060197 | 2.7112e-05 |  |  | Nuss and Eckelman, 2014, Life Cycle Assessment of Metals: A Scientific Synthesis, PLOS ONE, - supporting information- .
A.100.24.128.230713 Nickel trade mix (84% prim 16% sec) | metals, non-ferro | A.100.24.128 | Materials, metals, non ferro Note: when 'virgin' is added it is 100% primary, when nothing is added it is a european market mix accoding to JRC report : Towards recycling indicators based on EU flows and raw materials analysis system data. 2018 | kg | Nickel trade mix (84% prim 16% sec) | 24.7576 | 0.10327 | 11.8126 | 11.3672 | 1.4746 | 11.0871 | 212.4249 | 3.8389 | 3.743 | 0.076774 | 0.019152 | 0.0002244 | 2.8393e-07 | 2.6824 | 0.0039696 |  |  | JRC report : Towards recycling indicators based on EU flows and raw materials analysis system data. 2018
A.100.24.129.240701 Palladium, CRM (primary) | metals, non-ferro | A.100.24.129 | Materials, metals, non ferro Note: when 'virgin' is added it is 100% primary, when nothing is added it is a european market mix accoding to JRC report : Towards recycling indicators based on EU flows and raw materials analysis system data. 2018 | kg | Palladium, CRM (primary) | 28811.0475 | 146.6323 | 16204.5552 | 9307.76 | 3152.1 | 23700 | 363300 | 5399.3669 | 5254.7901 | 111.5828 | 32.9939 | 0.31504 | 0.00041266 | 4621 | 6.3561 |  |  | ProBas, Umwelt Bundesambt
A.100.24.130.230701 Palladium, CRM (secondary) | metals, non-ferro | A.100.24.130 | Materials, metals, non ferro Note: when 'virgin' is added it is 100% primary, when nothing is added it is a european market mix accoding to JRC report : Towards recycling indicators based on EU flows and raw materials analysis system data. 2018 | kg | Palladium, CRM (secondary) | 41.1515 | 1.5975 | 2.6617 | 0.3752 | 36.5171 | 274.5647 | 3877.4674 | 5.3558 | 4.9141 | 0.22927 | 0.2124 | 0.00029461 | 8.479e-07 | 29.7482 | 0.013511 |  |  | Nuss and Eckelman, 2014, Life Cycle Assessment of Metals: A Scientific Synthesis, PLOS ONE, - supporting information-
A.100.24.131.230713 Palladium, CRM, trade mix (67% prim 33% sec) | metals, non-ferro | A.100.24.131 | Materials, metals, non ferro Note: when 'virgin' is added it is 100% primary, when nothing is added it is a european market mix accoding to JRC report : Towards recycling indicators based on EU flows and raw materials analysis system data. 2018 | kg | Palladium, CRM, trade mix (67% prim 33% sec) | 19316.9816 | 98.7708 | 10857.9302 | 6236.323 | 2123.9576 | 15969.606 | 244690.56 | 3619.3432 | 3522.331 | 74.8361 | 22.176 | 0.21117 | 0.00027676 | 3105.8869 | 4.263 |  |  | JRC report : Towards recycling indicators based on EU flows and raw materials analysis system data. 2018
A.100.24.132.240701 Platinum, CRM (primary) | metals, non-ferro | A.100.24.132 | Materials, metals, non ferro Note: when 'virgin' is added it is 100% primary, when nothing is added it is a european market mix accoding to JRC report : Towards recycling indicators based on EU flows and raw materials analysis system data. 2018 | kg | Platinum, CRM (primary) | 22793.0708 | 84.4247 | 8971.9861 | 9307.76 | 4428.9 | 33300 | 465150 | 3323.6416 | 3199.273 | 76.6627 | 47.7059 | 0.1918 | 0.00028352 | 6681.5 | 6.6453 |  |  | ProBas, Umwelt Bundesambt
A.100.24.133.230701 Platinum, CRM (secondary) | metals, non-ferro | A.100.24.133 | Materials, metals, non ferro Note: when 'virgin' is added it is 100% primary, when nothing is added it is a european market mix accoding to JRC report : Towards recycling indicators based on EU flows and raw materials analysis system data. 2018 | kg | Platinum, CRM (secondary) | 145.3124 | 5.6411 | 9.3989 | 1.3249 | 128.9476 | 969.531 | 13691.947 | 18.9121 | 17.3525 | 0.8096 | 0.75003 | 0.0010403 | 2.9941e-06 | 105.0457 | 0.04771 |  |  | Nuss and Eckelman, 2014, Life Cycle Assessment of Metals: A Scientific Synthesis, PLOS ONE, - supporting information-
A.100.24.134.230713 Platinum, CRM, trade mix (75% prim 25% sec) | metals, non-ferro | A.100.24.134 | Materials, metals, non ferro Note: when 'virgin' is added it is 100% primary, when nothing is added it is a european market mix accoding to JRC report : Towards recycling indicators based on EU flows and raw materials analysis system data. 2018 | kg | Platinum, CRM, trade mix (75% prim 25% sec) | 17131.1312 | 64.7288 | 6731.3393 | 6981.1513 | 3353.9119 | 25217.3827 | 352285.49 | 2497.4592 | 2403.7929 | 57.6994 | 35.9669 | 0.14411 | 0.00021339 | 5037.3864 | 4.9959 |  |  | JRC report : Towards recycling indicators based on EU flows and raw materials analysis system data. 2018
A.100.24.135.240701 Rhodium, CRM (primary) | metals, non-ferro | A.100.24.135 | Materials, metals, non ferro Note: when 'virgin' is added it is 100% primary, when nothing is added it is a european market mix accoding to JRC report : Towards recycling indicators based on EU flows and raw materials analysis system data. 2018 | kg | Rhodium, CRM (primary) | 18611.1691 | 44.434 | 4617.2751 | 9307.76 | 4641.7 | 34900 | 481950 | 2003.9557 | 1906.4206 | 52.6281 | 44.907 | 0.11429 | 0.00019463 | 6289.5 | 2.8423 |  |  | ProBas, Umwelt Bundesambt
A.100.24.136.230701 Rhodium, CRM (secondary) | metals, non-ferro | A.100.24.136 | Materials, metals, non ferro Note: when 'virgin' is added it is 100% primary, when nothing is added it is a european market mix accoding to JRC report : Towards recycling indicators based on EU flows and raw materials analysis system data. 2018 | kg | Rhodium, CRM (secondary) | 410.2939 | 15.9277 | 26.538 | 3.7408 | 364.0874 | 2737.4992 | 38659.616 | 53.3989 | 48.9953 | 2.2859 | 2.1177 | 0.0029374 | 8.4538e-06 | 296.5995 | 0.13471 |  |  | Nuss and Eckelman, 2014, Life Cycle Assessment of Metals: A Scientific Synthesis, PLOS ONE, - supporting information-
A.100.24.137.230713 Rhodium, CRM, trade mix (64% prim 36% sec) | metals, non-ferro | A.100.24.137 | Materials, metals, non ferro Note: when 'virgin' is added it is 100% primary, when nothing is added it is a european market mix accoding to JRC report : Towards recycling indicators based on EU flows and raw materials analysis system data. 2018 | kg | Rhodium, CRM, trade mix (64% prim 36% sec) | 12058.854 | 34.1717 | 2964.6097 | 5958.3131 | 3101.7595 | 23321.5 | 322365.46 | 1301.7553 | 1237.7475 | 34.5049 | 29.5029 | 0.074205 | 0.00012761 | 4132.0559 | 1.8676 |  |  | JRC report : Towards recycling indicators based on EU flows and raw materials analysis system data. 2018
A.100.24.138.230701 Silicon (metallurgical) for steel | metals, non-ferro | A.100.24.138 | Materials, metals, non ferro Note: when 'virgin' is added it is 100% primary, when nothing is added it is a european market mix accoding to JRC report : Towards recycling indicators based on EU flows and raw materials analysis system data. 2018 | kg | Silicon (metallurgical) for steel | 1.9737 | 0.02242 | 0.038465 | 1.1907 | 0.7221 | 5.4294 | 54.4937 | 0.10179 | 0.093665 | 0.004419 | 0.0037007 | 5.6154e-06 | 1.6342e-08 | 0.5183 | 0.00023398 |  |  | 1st litt source: webpage https://www.crmalliance.eu/silicon-metal assessed at 31/10/2021. From the CRM Alliance (Critical Raw Materials), webpage Silicon Metals. 2nd litt source: Stephen Maldonado. The Importance of New “Sand-to-Silicon” Processes for the Rapid Future Increase of Photovoltaics. ACS Energy Lett. 2020, 5, 11, 3628–3632 https://doi.org/10.1021/acsenergylett.0c02100
A.100.24.139.230701 Silver (primary) | metals, non-ferro | A.100.24.139 | Materials, metals, non ferro Note: when 'virgin' is added it is 100% primary, when nothing is added it is a european market mix accoding to JRC report : Towards recycling indicators based on EU flows and raw materials analysis system data. 2018 | kg | Silver (primary) | 713.135 | 8.5996 | 36.8124 | 651.2712 | 16.452 | 123.699 | 1775.9044 | 17.2862 | 16.6316 | 0.2961 | 0.3585 | 0.0009971 | 1.095e-06 | 50.21 | 1.4218 |  |  | ProBas, Umwelt Bundesambt
A.100.24.140.230701 Silver (secondary) | metals, non-ferro | A.100.24.140 | Materials, metals, non ferro Note: when 'virgin' is added it is 100% primary, when nothing is added it is a european market mix accoding to JRC report : Towards recycling indicators based on EU flows and raw materials analysis system data. 2018 | kg | Silver (secondary) | 3.0502 | 0.22548 | 0.90767 | 0.0053115 | 1.9117 | 14.374 | 163.1587 | 0.50383 | 0.47614 | 0.016361 | 0.011322 | 2.8546e-05 | 6.0506e-08 | 1.5857 | 0.00094617 |  |  | Nuss and Eckelman, 2014, Life Cycle Assessment of Metals: A Scientific Synthesis, PLOS ONE, - supporting information-
A.100.24.141.230713 Silver trade mix (81% prim 19% sec) | metals, non-ferro | A.100.24.141 | Materials, metals, non ferro Note: when 'virgin' is added it is 100% primary, when nothing is added it is a european market mix accoding to JRC report : Towards recycling indicators based on EU flows and raw materials analysis system data. 2018 | kg | Silver trade mix (81% prim 19% sec) | 578.2189 | 7.0085 | 29.9905 | 527.5307 | 13.6893 | 102.9272 | 1469.4827 | 14.0975 | 13.562 | 0.24295 | 0.29254 | 0.00081307 | 8.9847e-07 | 40.9713 | 1.1519 |  |  | JRC report : Towards recycling indicators based on EU flows and raw materials analysis system data. 2018
A.100.24.142.230713 Tantalum (EoL-RIR = 87%) | metals, non-ferro | A.100.24.142 | Materials, metals, non ferro Note: when 'virgin' is added it is 100% primary, when nothing is added it is a european market mix accoding to JRC report : Towards recycling indicators based on EU flows and raw materials analysis system data. 2018 | kg | Tantalum (EoL-RIR = 87%) | 630.0422 | 1.3518 | 15.2292 | 586.51 | 26.9512 | 202.6406 | 427810.27 | 38.0552 | 7.205 | 0.231 | 30.6192 | 0.00043195 | 8.543e-07 | 4288.4087 | 0.52894 |  |  | LCI from ProBas, Umwelt Buindesambt. 1% recycled. Litt. recycle rate EoL-RIR from erostat data or report JRC, Towards Recycling Indicators based on EU flows and Raw Materials System Analysis data. 2018
A.100.24.143.230713 Tellurium (EoL-RIR = 1%) | metals, non-ferro | A.100.24.143 | Materials, metals, non ferro Note: when 'virgin' is added it is 100% primary, when nothing is added it is a european market mix accoding to JRC report : Towards recycling indicators based on EU flows and raw materials analysis system data. 2018 | kg | Tellurium (EoL-RIR = 1%) | 124.3818 | 0.69866 | 2.8124 | 114.9472 | 5.9235 | 44.5379 | 505.549 | 1.5916 | 1.4753 | 0.050694 | 0.065619 | 8.8449e-05 | 1.8748e-07 | 9.1904 | 47.8228 |  |  | Nuss and Eckelman, 2014, Life Cycle Assessment of Metals: A Scientific Synthesis, PLOS ONE, - supporting information- , 1% recycled, see JRC report : Towards recycling indicators based on EU flows and raw materials analysis system data. 2018
A.100.24.144.230701 Tin (virgin) | metals, non-ferro | A.100.24.144 | Materials, metals, non ferro Note: when 'virgin' is added it is 100% primary, when nothing is added it is a european market mix accoding to JRC report : Towards recycling indicators based on EU flows and raw materials analysis system data. 2018 | kg | Tin (virgin) | 27.882 | 0.1638 | 4.4115 | 21.0764 | 2.2303 | 16.769 | 275.0415 | 1.6287 | 1.5693 | 0.037202 | 0.022199 | 9.4084e-05 | 1.3758e-07 | 3.1092 | 0.021388 |  |  | LCI from ProBas, Umwelt Bundesambt. 32% recycled. Litt. recycle rate EoL-RIR from erostat data or report JRC, Towards Recycling Indicators based on EU flows and Raw Materials System Analysis data. 2018
A.100.24.145.230701 Titanium (primary) | metals, non-ferro | A.100.24.145 | Materials, metals, non ferro Note: when 'virgin' is added it is 100% primary, when nothing is added it is a european market mix accoding to JRC report : Towards recycling indicators based on EU flows and raw materials analysis system data. 2018 | kg | Titanium (primary) | 20.8042 | 0.33667 | 0.95624 | 15.5799 | 3.9314 | 29.5595 | 524.9735 | 0.76028 | 0.71823 | 0.028381 | 0.013669 | 4.3059e-05 | 1.0496e-07 | 1.9144 | 0.0018596 |  |  | Feng Gao et al. 2018. Environmental impacts analysis of titanium sponge production using Kroll process in China. Journal of Cleaner Production 174 (2018), take Table 2: electrical power consumption 27.7 kWh/kg plus coal, oil and gas plus materials scarcity
A.100.24.146.230701 Titanium (secondary) | metals, non-ferro | A.100.24.146 | Materials, metals, non ferro Note: when 'virgin' is added it is 100% primary, when nothing is added it is a european market mix accoding to JRC report : Towards recycling indicators based on EU flows and raw materials analysis system data. 2018 | kg | Titanium (secondary) | 3.4075 | 0.097979 | 0.24394 | 0.51367 | 2.5519 | 19.187 | 330.7354 | 0.38219 | 0.36005 | 0.01612 | 0.0060198 | 2.1586e-05 | 5.9617e-08 | 0.8431 | 0.00099035 |  |  | 39 kWh/kg Ti. Litt. Bravard and Portal, 1971. Energy Expenditures Associated with the Production and Recycle of Metals. Oak Ridge National Laboratories. Available at https://www.osti.gov/servlets/purl/7351678
A.100.24.147.230713 Titanium trade mix (99% prim, 1% sec) | metals, non-ferro | A.100.24.147 | Materials, metals, non ferro Note: when 'virgin' is added it is 100% primary, when nothing is added it is a european market mix accoding to JRC report : Towards recycling indicators based on EU flows and raw materials analysis system data. 2018 | kg | Titanium trade mix (99% prim, 1% sec) | 20.6303 | 0.33428 | 0.94912 | 15.4293 | 3.9176 | 29.4557 | 523.0312 | 0.7565 | 0.71465 | 0.028259 | 0.013593 | 4.2845e-05 | 1.0451e-07 | 1.9037 | 0.0018509 |  |  | JRC report : Towards recycling indicators based on EU flows and raw materials analysis system data. 2018
A.100.24.148.240228 Tungsten, CRM (EoL-RIR=42%) | metals, non-ferro | A.100.24.148 | Materials, metals, non ferro Note: when 'virgin' is added it is 100% primary, when nothing is added it is a european market mix accoding to JRC report : Towards recycling indicators based on EU flows and raw materials analysis system data. 2018 | kg | Tungsten, CRM (EoL-RIR=42%) | 25.367 | 1.6056 | 3.3398 | 20.1976 | 0.22398 | 1.6841 | 32.9485 | 1.3107 | 1.2778 | 0.023989 | 0.0089234 | 7.6604e-05 | 8.8715e-08 | 1.2498 | 0.0054105 |  |  | LCI data from ProBas, Umwelt Bundesambt. 42% recycled. Litt. recycle rate EoL-RIR from erostat data or report JRC, Towards Recycling Indicators based on EU flows and Raw Materials System Analysis data. 2018
A.100.24.149.230701 Vanadium (primary) | metals, non-ferro | A.100.24.149 | Materials, metals, non ferro Note: when 'virgin' is added it is 100% primary, when nothing is added it is a european market mix accoding to JRC report : Towards recycling indicators based on EU flows and raw materials analysis system data. 2018 | kg | Vanadium (primary) | 34.8601 | 3.8863 | 4.4553 | 24.2283 | 2.2902 | 17.2192 | 302.2673 | 1.7982 | 1.743 | 0.040045 | 0.015161 | 0.0001045 | 1.481e-07 | 2.1234 | 0.0047238 |  |  | Selina Weber, Jens F. Peters, Manuel Baumann and Marcel Weil. Life cycle assessment of a Vanadium Redox Flow Battery. Supporting information. 2018.
A.100.24.150.230713 Vanadium trade mix (99% prim 1% sec) | metals, non-ferro | A.100.24.150 | Materials, metals, non ferro Note: when 'virgin' is added it is 100% primary, when nothing is added it is a european market mix accoding to JRC report : Towards recycling indicators based on EU flows and raw materials analysis system data. 2018 | kg | Vanadium trade mix (99% prim 1% sec) | 34.5115 | 3.8475 | 4.4108 | 23.986 | 2.2672 | 17.047 | 299.2446 | 1.7802 | 1.7256 | 0.039645 | 0.015009 | 0.00010345 | 1.4662e-07 | 2.1021 | 0.0046766 |  |  | Selina Weber, Jens F. Peters, Manuel Baumann and Marcel Weil. Life cycle assessment of a Vanadium Redox Flow Battery. Supporting information. 2018. , 44% recycled, see JRC report : Towards recycling indicators based on EU flows and raw materials analysis system data. 2018
A.100.24.151.230701 Zinc (primary) | metals, non-ferro | A.100.24.151 | Materials, metals, non ferro Note: when 'virgin' is added it is 100% primary, when nothing is added it is a european market mix accoding to JRC report : Towards recycling indicators based on EU flows and raw materials analysis system data. 2018 | kg | Zinc (primary) | 2.6285 | 0.27183 | 0.22341 | 1.6951 | 0.43816 | 3.2945 | 52.734 | 0.14783 | 0.14182 | 0.0046336 | 0.0013795 | 8.5023e-06 | 1.7136e-08 | 0.19321 | 0.001684 |  |  | LCA of international zinc association, excluding water and AL, because of unaccuracies. Correction for pure sulfur.
A.100.24.152.230701 Zinc (secondary) | metals, non-ferro | A.100.24.152 | Materials, metals, non ferro Note: when 'virgin' is added it is 100% primary, when nothing is added it is a european market mix accoding to JRC report : Towards recycling indicators based on EU flows and raw materials analysis system data. 2018 | kg | Zinc (secondary) | 0.14632 | 0.0058343 | 0.0097789 | 0.0065266 | 0.12418 | 0.93366 | 13.2595 | 0.018368 | 0.016842 | 0.00079195 | 0.00073384 | 1.0097e-06 | 2.9288e-09 | 0.10278 | 4.6406e-05 |  |  | https://www.vmzinc.com/zinc-and-sustainability/advantages-of-vmzinc-solutions/production/low-grey-energy.html
A.100.24.153.230713 Zinc trade mix (86% prim 14% sec) | metals, non-ferro | A.100.24.153 | Materials, metals, non ferro Note: when 'virgin' is added it is 100% primary, when nothing is added it is a european market mix accoding to JRC report : Towards recycling indicators based on EU flows and raw materials analysis system data. 2018 | kg | Zinc trade mix (86% prim 14% sec) | 2.281 | 0.23459 | 0.1935 | 1.4587 | 0.39421 | 2.964 | 47.2076 | 0.12971 | 0.12432 | 0.0040958 | 0.0012891 | 7.4533e-06 | 1.5147e-08 | 0.18055 | 0.0014547 |  |  | JRC report : Towards recycling indicators based on EU flows and raw materials analysis system data. 2018
A.100.24.154.240228 Tungsten (primary) | metals, non-ferro | A.100.24.154 | Materials, metals, non ferro Note: when 'virgin' is added it is 100% primary, when nothing is added it is a european market mix accoding to JRC report : Towards recycling indicators based on EU flows and raw materials analysis system data. 2018 | kg | Tungsten (primary) | 43.6266 | 2.7616 | 5.7442 | 34.7391 | 0.38171 | 2.87 | 56.213 | 2.2538 | 2.1972 | 0.041238 | 0.01534 | 0.00013173 | 1.5251e-07 | 2.1484 | 0.0093047 |  |  | data from ProBas
A.100.24.155.240228 Tungsten (secondary) | metals, non-ferro | A.100.24.155 | Materials, metals, non ferro Note: when 'virgin' is added it is 100% primary, when nothing is added it is a european market mix accoding to JRC report : Towards recycling indicators based on EU flows and raw materials analysis system data. 2018 | kg | Tungsten (secondary) | 0.0065503 | 0.00018789 | 0.00046857 | 0.00098211 | 0.0049117 | 0.03693 | 0.63669 | 0.0007354 | 0.00069286 | 3.1008e-05 | 1.1534e-05 | 4.1538e-08 | 1.1468e-10 | 0.0016154 | 1.9056e-06 |  |  | melting energy in electric arc furnace. P. Tolias 2017. Analytical expressions for thermophysical properties of solid and liquid tungsten relevant for fusion applications Nuclear Materials and Energy 13 (2017) 42–57
| metals, non-ferro | A.100.25 | Materials, metals, particular
A.100.25.101.231218 Arsenic (as co-product of Copper) | metals, non-ferro | A.100.25.101 | Materials, metals, particular metals | kg | Arsenic (as co-product of Copper) | 2.3634 | 0.0983 | 0.31052 | 1.3386 | 0.61592 | 4.631 | 94.3878 | 0.15319 | 0.14531 | 0.00556 | 0.0023167 | 8.7119e-06 | 2.0562e-08 | 0.32447 | 0.0038895 |  |  | see box A.100.26
A.100.25.102.231218 Barium | metals, non-ferro | A.100.25.102 | Materials, metals, particular metals | kg | Barium | 0.82566 | 0.067896 | 0.17872 | 0.17511 | 0.40394 | 3.0371 | 40.7164 | 0.10224 | 0.097427 | 0.0033876 | 0.0014292 | 5.8409e-06 | 1.2528e-08 | 0.20017 | 0.00022593 |  |  | see box A.100.26
A.100.25.103.231218 Berylium | metals, non-ferro | A.100.25.103 | Materials, metals, particular metals | kg | Berylium | 366.4662 | 6.5321 | 9.0015 | 276.4577 | 74.475 | 559.9621 | 8021.016 | 12.6847 | 11.7902 | 0.49108 | 0.40343 | 0.00070685 | 1.8161e-06 | 56.5033 | 0.030308 |  |  | see box A.100.26
A.100.25.104.231106 Bismuth (as co-product of Lead) | metals, non-ferro | A.100.25.104 | Materials, metals, particular metals | kg | Bismuth (as co-product of Lead) | 26.1228 | 0.058331 | 0.36619 | 25.4466 | 0.25162 | 1.8919 | 29.7503 | 0.15093 | 0.14143 | 0.003534 | 0.0059652 | 8.4789e-06 | 1.307e-08 | 0.83547 | 0.046994 |  |  | Busmuth is 80% produced in China (2022 Wikipedia) perdominantly as a co-product of Tungsten, | see Funsho K. Ojebuoboh. Bismuth—Production, properties, and applications. JOM volume 44, pages46–49 (1992). https://link.springer.com/article/10.1007/BF03222821
A.100.25.105.231218 Boron | metals, non-ferro | A.100.25.105 | Materials, metals, particular metals | kg | Boron | 10.2554 | 0.87345 | 1.8348 | 0.87236 | 6.6749 | 50.1869 | 312.7109 | 1.3018 | 1.2457 | 0.050213 | 0.0058557 | 7.4683e-05 | 1.857e-07 | 0.82012 | 0.0077324 |  |  | H3BO3 has an LCA. Litt. Jun Wu, Baolan Li, Jian Lu. Life cycle assessment on boron production: is boric acid extraction from salt-lake brine environmentally friendly?
A.100.25.107.231218 Hafnium | metals, non-ferro | A.100.25.107 | Materials, metals, particular metals | kg | Hafnium | 337.7516 | 4.8665 | 19.5899 | 272.0346 | 41.2605 | 310.2294 | 3521.4103 | 11.0332 | 10.2765 | 0.35311 | 0.40357 | 0.0006161 | 1.3059e-06 | 56.5227 | 0.020421 |  |  | Nuss and Eckelman, 2014, Life Cycle Assessment of Metals: A Scientific Synthesis, PLOS ONE, - supporting information- .Table S38
A.100.25.108.231106 Niobium | metals, non-ferro | A.100.25.108 | Materials, metals, particular metals | kg | Niobium | 40.3623 | 0.0065142 | 0.066098 | 40.2657 | 0.02394 | 0.18 | 3.8538 | 0.027204 | 0.018063 | 0.000427 | 0.008714 | 1.0829e-06 | 1.5791e-09 | 1.2204 | 5.4338e-05 |  |  | data ProBas | Box A.100.26
A.100.25.109.231218 Rhenium | metals, non-ferro | A.100.25.109 | Materials, metals, particular metals | kg | Rhenium | 5908.9683 | 12.533 | 50.4505 | 5739.7253 | 106.2596 | 798.9441 | 9068.8053 | 28.8751 | 26.4654 | 0.90938 | 1.5004 | 0.0015867 | 3.3631e-06 | 210.1349 | 0.76816 |  |  | see box A.100.26 | Nuss and Eckelman, 2014, Life Cycle Assessment of Metals: A Scientific Synthesis, PLOS ONE, - supporting information- . Table S38
A.100.25.110.231218 Strontium | metals, non-ferro | A.100.25.110 | Materials, metals, particular metals | kg | Strontium | 1.3922 | 0.067645 | 0.2723 | 0.41159 | 0.64069 | 4.8172 | 48.9476 | 0.15949 | 0.15066 | 0.0052906 | 0.0035407 | 9.0324e-06 | 1.9566e-08 | 0.4959 | 0.00029877 |  |  | see box A.100.26 | hardly no recycling, no data in RMIS – Raw Materials Information System, assesed 2023-07-13
A.100.25.111.231106 Thallium | metals, non-ferro | A.100.25.111 | Materials, metals, particular metals | kg | Thallium | 3368.0943 | 25.6023 | 3.3891 | 3294.9716 | 44.1313 | 331.814 | 4731.2708 | 9.958 | 7.4406 | 0.25979 | 2.2577 | 0.00044608 | 9.6078e-07 | 316.2017 | 0.036809 |  |  | data ProBas
A.100.25.112.231218 Thorium | metals, non-ferro | A.100.25.112 | Materials, metals, particular metals | kg | Thorium | 151.5116 | 1.7455 | 7.0262 | 127.9411 | 14.7988 | 111.2689 | 1263.0125 | 3.9001 | 3.6858 | 0.12665 | 0.08764 | 0.00022097 | 4.6838e-07 | 12.2746 | 0.0073243 |  |  | see box A.100.26
| metals, non-ferro | A.100.26 | Materials, metals, rare earth
A.100.26.101.230701 Cerium | metals, non-ferro | A.100.26.101 | Materials, metals, rare earth | kg | Cerium | 118.0865 | 0.40571 | 1.6342 | 112.5941 | 3.4525 | 25.9584 | 295.0904 | 0.90841 | 0.85841 | 0.029526 | 0.020473 | 5.1463e-05 | 1.092e-07 | 2.8674 | 0.0017071 |  |  | Nuss and Eckelman, 2014, Life Cycle Assessment of Metals: A Scientific Synthesis, PLOS ONE, - supporting information-
A.100.26.102.230701 Dysprosium | metals, non-ferro | A.100.26.102 | Materials, metals, rare earth | kg | Dysprosium | 1304.4102 | 1.8989 | 7.6451 | 1278.7535 | 16.1127 | 121.1482 | 1375.5929 | 4.2449 | 4.0116 | 0.13787 | 0.095449 | 0.0002405 | 5.0989e-07 | 13.3682 | 0.007973 |  |  | Nuss and Eckelman, 2014, Life Cycle Assessment of Metals: A Scientific Synthesis, PLOS ONE, - supporting information-
A.100.26.103.230701 Erbium | metals, non-ferro | A.100.26.103 | Materials, metals, rare earth | kg | Erbium | 212.0103 | 1.5485 | 6.2346 | 191.0853 | 13.1419 | 98.8117 | 1122.0513 | 3.462 | 3.2717 | 0.11245 | 0.077856 | 0.00019614 | 4.1586e-07 | 10.9041 | 0.0065027 |  |  | Nuss and Eckelman, 2014, Life Cycle Assessment of Metals: A Scientific Synthesis, PLOS ONE, - supporting information-
A.100.26.104.230701 Eutropium | metals, non-ferro | A.100.26.104 | Materials, metals, rare earth | kg | Eutropium | 1733.3602 | 12.5729 | 50.6123 | 1563.5643 | 106.6108 | 801.5847 | 9099.2194 | 28.0951 | 26.5513 | 0.91236 | 0.63139 | 0.0015918 | 3.3741e-06 | 88.4301 | 0.052763 |  |  | Nuss and Eckelman, 2014, Life Cycle Assessment of Metals: A Scientific Synthesis, PLOS ONE, - supporting information-
A.100.26.105.230701 Gadolinium | metals, non-ferro | A.100.26.105 | Materials, metals, rare earth | kg | Gadolinium | 65.1179 | 1.4836 | 5.9734 | 45.069 | 12.5918 | 94.6753 | 1075.0992 | 3.317 | 3.1347 | 0.10774 | 0.074598 | 0.00018793 | 3.9845e-07 | 10.4478 | 0.0062304 |  |  | Nuss and Eckelman, 2014, Life Cycle Assessment of Metals: A Scientific Synthesis, PLOS ONE, - supporting information-
A.100.26.106.230701 Lanthanum | metals, non-ferro | A.100.26.106 | Materials, metals, rare earth | kg | Lanthanum | 119.1583 | 0.34974 | 1.409 | 114.4215 | 2.9781 | 22.3918 | 254.6106 | 0.78338 | 0.74025 | 0.025467 | 0.017664 | 4.438e-05 | 9.4181e-08 | 2.4739 | 0.0014724 |  |  | Nuss and Eckelman, 2014, Life Cycle Assessment of Metals: A Scientific Synthesis, PLOS ONE, - supporting information-
A.100.26.107.230701 Mischmetal: Cerium 67%, lanthanum 20%, Neodimium 11%, rest 2% | metals, non-ferro | A.100.26.107 | Materials, metals, rare earth | kg | Mischmetal: Cerium 67%, lanthanum 20%, Neodimium 11%, rest 2% | 129.5595 | 0.41548 | 1.6736 | 123.9351 | 3.5354 | 26.5818 | 302.168 | 0.93026 | 0.87906 | 0.030236 | 0.020964 | 5.2701e-05 | 1.1182e-07 | 2.9361 | 0.0017482 |  |  | Nuss and Eckelman, 2014, Life Cycle Assessment of Metals: A Scientific Synthesis, PLOS ONE, - supporting information-
A.100.26.108.230701 Neodymium | metals, non-ferro | A.100.26.108 | Materials, metals, rare earth | kg | Neodymium | 221.9593 | 0.559 | 2.2513 | 214.3966 | 4.7523 | 35.7317 | 406.0313 | 1.251 | 1.1821 | 0.04065 | 0.028171 | 7.0872e-05 | 1.5033e-07 | 3.9455 | 0.0023505 |  |  | Nuss and Eckelman, 2014, Life Cycle Assessment of Metals: A Scientific Synthesis, PLOS ONE, - supporting information-
A.100.26.109.230701 Praseodymium | metals, non-ferro | A.100.26.109 | Materials, metals, rare earth | kg | Praseodymium | 109.7178 | 0.61091 | 2.4603 | 101.4542 | 5.1924 | 39.0408 | 443.593 | 1.367 | 1.2918 | 0.044417 | 0.030777 | 7.7443e-05 | 1.6426e-07 | 4.3106 | 0.0025683 |  |  | Nuss and Eckelman, 2014, Life Cycle Assessment of Metals: A Scientific Synthesis, PLOS ONE, - supporting information-
A.100.26.110.230701 Samarium | metals, non-ferro | A.100.26.110 | Materials, metals, rare earth | kg | Samarium | 144.4394 | 1.8827 | 7.5798 | 119.0017 | 15.9752 | 120.1141 | 1363.8549 | 4.2087 | 3.9773 | 0.1367 | 0.094634 | 0.00023845 | 5.0554e-07 | 13.2541 | 0.0079049 |  |  | Nuss and Eckelman, 2014, Life Cycle Assessment of Metals: A Scientific Synthesis, PLOS ONE, - supporting information-
A.100.26.111.230701 Scandium | metals, non-ferro | A.100.26.111 | Materials, metals, rare earth | kg | Scandium | 3540.1349 | 0.13766 | 0.55523 | 3538.2621 | 1.18 | 8.872 | 101.1476 | 0.3095 | 0.2924 | 0.010078 | 0.0070152 | 1.753e-05 | 3.7271e-08 | 0.98252 | 0.00058241 |  |  | Nuss and Eckelman, 2014, Life Cycle Assessment of Metals: A Scientific Synthesis, PLOS ONE, - supporting information-
A.100.26.112.230701 Terbium | metals, non-ferro | A.100.26.112 | Materials, metals, rare earth | kg | Terbium | 1565.58 | 9.4421 | 38.0094 | 1438.062 | 80.0665 | 602.0038 | 6833.7788 | 21.0995 | 19.9401 | 0.6852 | 0.47419 | 0.0011955 | 2.534e-06 | 66.4134 | 0.039625 |  |  | Nuss and Eckelman, 2014, Life Cycle Assessment of Metals: A Scientific Synthesis, PLOS ONE, - supporting information-
A.100.26.113.230701 Ytterbium | metals, non-ferro | A.100.26.113 | Materials, metals, rare earth | kg | Ytterbium | 120.2077 | 3.9753 | 16.0034 | 66.5117 | 33.7172 | 253.5127 | 2878.0613 | 8.8845 | 8.3962 | 0.28853 | 0.1997 | 0.00050337 | 1.0671e-06 | 27.9699 | 0.016686 |  |  | Nuss and Eckelman, 2014, Life Cycle Assessment of Metals: A Scientific Synthesis, PLOS ONE, - supporting information-
A.100.26.114.230701 Yttrium | metals, non-ferro | A.100.26.114 | Materials, metals, rare earth | kg | Yttrium | 115.5531 | 0.47952 | 1.9314 | 109.0639 | 4.0784 | 30.6646 | 348.5149 | 1.0734 | 1.0143 | 0.034883 | 0.02418 | 6.0809e-05 | 1.2901e-07 | 3.3866 | 0.0020174 |  |  | Nuss and Eckelman, 2014, Life Cycle Assessment of Metals: A Scientific Synthesis, PLOS ONE, - supporting information-
| metals, non-ferro | A.100.28 | Materials, metals, non ferro, aluminiums
A.100.28.100.230701 Al99 | metals, non-ferro | A.100.28.100 | Materials, metals, non ferro, aluminiums | kg | Al99 | 2.1723 | 0.062162 | 0.26845 | 0.93725 | 0.90445 | 6.8004 | 118.6534 | 0.19067 | 0.18105 | 0.0067882 | 0.0028331 | 1.0854e-05 | 2.5104e-08 | 0.39679 | 0.00042372 |  |  | mix of the Idemat data of the basic metals
A.100.28.101.230701 AlCuMg1 (2017) | metals, non-ferro | A.100.28.101 | Materials, metals, non ferro, aluminiums | kg | AlCuMg1 (2017) | 2.2878 | 0.06435 | 0.26754 | 1.0196 | 0.93634 | 7.0402 | 121.7277 | 0.1941 | 0.18394 | 0.0069768 | 0.0031772 | 1.1028e-05 | 2.5802e-08 | 0.44498 | 0.00048038 |  |  | mix of the Idemat data of the basic metals + extra melting energy
A.100.28.102.230701 AlCuMg2 (2024) | metals, non-ferro | A.100.28.102 | Materials, metals, non ferro, aluminiums | kg | AlCuMg2 (2024) | 2.3105 | 0.065306 | 0.26833 | 1.0208 | 0.95609 | 7.1886 | 123.8742 | 0.19679 | 0.18637 | 0.0070982 | 0.0033215 | 1.1173e-05 | 2.6251e-08 | 0.46519 | 0.00049215 |  |  | mix of the Idemat data of the basic metals + extra melting energy
A.100.28.103.230701 AlCuMgPb (2011) | metals, non-ferro | A.100.28.103 | Materials, metals, non ferro, aluminiums | kg | AlCuMgPb (2011) | 2.3824 | 0.066953 | 0.28176 | 1.0812 | 0.95252 | 7.1618 | 123.5816 | 0.20059 | 0.19015 | 0.0071523 | 0.0032965 | 1.14e-05 | 2.6451e-08 | 0.4617 | 0.0007145 |  |  | mix of the Idemat data of the basic metals + extra melting energy
A.100.28.104.230701 AlCuSiMg (2036) | metals, non-ferro | A.100.28.104 | Materials, metals, non ferro, aluminiums | kg | AlCuSiMg (2036) | 2.2577 | 0.063846 | 0.26875 | 0.9952 | 0.92993 | 6.9919 | 121.1846 | 0.19375 | 0.18373 | 0.0069437 | 0.0030683 | 1.1015e-05 | 2.5679e-08 | 0.42974 | 0.00046247 |  |  | mix of the Idemat data of the basic metals + extra melting energy
A.100.28.105.230701 AlMg1 (5005) | metals, non-ferro | A.100.28.105 | Materials, metals, non ferro, aluminiums | kg | AlMg1 (5005) | 2.2345 | 0.064753 | 0.27111 | 0.92984 | 0.96884 | 7.2845 | 125.2642 | 0.19954 | 0.18912 | 0.0071813 | 0.003244 | 1.1338e-05 | 2.6558e-08 | 0.45435 | 0.00044665 |  |  | mix of the Idemat data of the basic metals + extra melting energy
A.100.28.106.230701 AlMg3 (5754a) | metals, non-ferro | A.100.28.106 | Materials, metals, non ferro, aluminiums | kg | AlMg3 (5754a) | 2.2064 | 0.065145 | 0.26314 | 0.88514 | 0.99296 | 7.4659 | 126.7959 | 0.20025 | 0.18943 | 0.007277 | 0.0035468 | 1.1357e-05 | 2.6912e-08 | 0.49675 | 0.00045272 |  |  | mix of the Idemat data of the basic metals + extra melting energy
A.100.28.107.230701 AlMg4.5Mn (5182) | metals, non-ferro | A.100.28.107 | Materials, metals, non ferro, aluminiums | kg | AlMg4.5Mn (5182) | 2.2879 | 0.067464 | 0.26974 | 0.90103 | 1.0497 | 7.8925 | 133.0292 | 0.20936 | 0.19786 | 0.0076488 | 0.0038522 | 1.1862e-05 | 2.8287e-08 | 0.53952 | 0.00047343 |  |  | mix of the Idemat data of the basic metals + extra melting energy
A.100.28.108.230701 AlMgSi0.5 (6060) | metals, non-ferro | A.100.28.108 | Materials, metals, non ferro, aluminiums | kg | AlMgSi0.5 (6060) | 2.4859 | 0.071615 | 0.2826 | 0.99557 | 1.1361 | 8.5423 | 141.9191 | 0.22392 | 0.21145 | 0.008226 | 0.0042408 | 1.2677e-05 | 3.0422e-08 | 0.59395 | 0.00050689 |  |  | mix of the Idemat data of the basic metals + extra melting energy
A.100.28.109.230701 AlMgSi0.7 (6005) | metals, non-ferro | A.100.28.109 | Materials, metals, non ferro, aluminiums | kg | AlMgSi0.7 (6005) | 2.2266 | 0.06415 | 0.26962 | 0.93474 | 0.95806 | 7.2035 | 123.8966 | 0.19775 | 0.18746 | 0.0071095 | 0.0031803 | 1.1239e-05 | 2.6293e-08 | 0.44542 | 0.00044216 |  |  | mix of the Idemat data of the basic metals + extra melting energy
A.100.28.110.230701 AlMn1 (3003) | metals, non-ferro | A.100.28.110 | Materials, metals, non ferro, aluminiums | kg | AlMn1 (3003) | 2.2076 | 0.063598 | 0.27053 | 0.9341 | 0.9394 | 7.0631 | 122.2904 | 0.19566 | 0.1856 | 0.0070041 | 0.0030622 | 1.1127e-05 | 2.5903e-08 | 0.42887 | 0.00043659 |  |  | mix of the Idemat data of the basic metals + extra melting energy
A.100.28.111.230701 AlMn1.2Mg1 (3004) | metals, non-ferro | A.100.28.111 | Materials, metals, non ferro, aluminiums | kg | AlMn1.2Mg1 (3004) | 2.222 | 0.064343 | 0.27006 | 0.92557 | 0.96201 | 7.2332 | 124.4509 | 0.19839 | 0.18802 | 0.0071343 | 0.0032353 | 1.1272e-05 | 2.6384e-08 | 0.45312 | 0.00044406 |  |  | mix of the Idemat data of the basic metals + extra melting energy
A.100.28.112.230701 AlSiMgMn (6009) | metals, non-ferro | A.100.28.112 | Materials, metals, non ferro, aluminiums | kg | AlSiMgMn (6009) | 2.2216 | 0.063854 | 0.26835 | 0.93433 | 0.95506 | 7.1809 | 123.3689 | 0.19701 | 0.18675 | 0.0070844 | 0.0031808 | 1.1196e-05 | 2.62e-08 | 0.44549 | 0.00044054 |  |  | mix of the Idemat data of the basic metals + extra melting energy
A.100.28.113.230701 AlZnCuMg (7075) | metals, non-ferro | A.100.28.113 | Materials, metals, non ferro, aluminiums | kg | AlZnCuMg (7075) | 2.2849 | 0.076129 | 0.266 | 0.97795 | 0.96483 | 7.2543 | 123.7189 | 0.19871 | 0.1881 | 0.0071667 | 0.0034463 | 1.1277e-05 | 2.6504e-08 | 0.48267 | 0.00053209 |  |  | mix of the Idemat data of the basic metals + extra melting energy
A.100.28.114.230701 G-AlCu4TiMg (204) | metals, non-ferro | A.100.28.114 | Materials, metals, non ferro, aluminiums | kg | G-AlCu4TiMg (204) | 2.2924 | 0.064445 | 0.26812 | 1.0344 | 0.92542 | 6.958 | 120.7973 | 0.19287 | 0.18286 | 0.0069181 | 0.0030937 | 1.0963e-05 | 2.5585e-08 | 0.43329 | 0.00048396 |  |  | mix of the Idemat data of the basic metals + extra melting energy
A.100.28.115.230701 G-AlMg3 (242) | metals, non-ferro | A.100.28.115 | Materials, metals, non ferro, aluminiums | kg | G-AlMg3 (242) | 2.2575 | 0.06611 | 0.26812 | 0.91293 | 1.0103 | 7.5964 | 128.8585 | 0.20395 | 0.19295 | 0.0074095 | 0.0035839 | 1.1568e-05 | 2.7402e-08 | 0.50194 | 0.00046108 |  |  | mix of the Idemat data of the basic metals + extra melting energy
A.100.28.116.230701 G-AlMg5 (314) | metals, non-ferro | A.100.28.116 | Materials, metals, non ferro, aluminiums | kg | G-AlMg5 (314) | 2.3381 | 0.06792 | 0.26587 | 0.9614 | 1.0429 | 7.8415 | 131.9259 | 0.20718 | 0.19566 | 0.0075939 | 0.0039278 | 1.173e-05 | 2.8084e-08 | 0.55012 | 0.00050526 |  |  | mix of the Idemat data of the basic metals + extra melting energy
A.100.28.117.230701 G-AlSi12 (230) | metals, non-ferro | A.100.28.117 | Materials, metals, non ferro, aluminiums | kg | G-AlSi12 (230) | 2.1918 | 0.059124 | 0.24207 | 0.97415 | 0.91643 | 6.8904 | 114.3932 | 0.18459 | 0.17472 | 0.0067112 | 0.0031665 | 1.0475e-05 | 2.482e-08 | 0.44348 | 0.00042 |  |  | mix of the Idemat data of the basic metals + extra melting energy
A.100.28.118.230701 G-AlSi12Cu (231) | metals, non-ferro | A.100.28.118 | Materials, metals, non ferro, aluminiums | kg | G-AlSi12Cu (231) | 2.1973 | 0.059021 | 0.24101 | 0.97972 | 0.91755 | 6.8989 | 114.4039 | 0.18437 | 0.17445 | 0.0067122 | 0.003203 | 1.0459e-05 | 2.4823e-08 | 0.4486 | 0.00042448 |  |  | mix of the Idemat data of the basic metals + extra melting energy
A.100.28.119.230701 G-AlSi7Mg (Thixo) | metals, non-ferro | A.100.28.119 | Materials, metals, non ferro, aluminiums | kg | G-AlSi7Mg (Thixo) | 2.2051 | 0.061452 | 0.25454 | 0.95258 | 0.93656 | 7.0418 | 118.7858 | 0.19074 | 0.18067 | 0.006899 | 0.0031753 | 1.0831e-05 | 2.5514e-08 | 0.44473 | 0.0004284 |  |  | mix of the Idemat data of the basic metals + extra melting energy
A.100.28.120.230701 G-AlSi8Cu3 (380) | metals, non-ferro | A.100.28.120 | Materials, metals, non ferro, aluminiums | kg | G-AlSi8Cu3 (380) | 2.2375 | 0.062724 | 0.24829 | 1.0204 | 0.90614 | 6.8131 | 114.8467 | 0.18515 | 0.17532 | 0.0066984 | 0.0031291 | 1.0511e-05 | 2.4772e-08 | 0.43825 | 0.00046291 |  |  | mix of the Idemat data of the basic metals + extra melting energy
| metals, non-ferro | A.100.30 | Materials, metals, non ferro, coppers
A.100.30.098.230701 Copper (European Copper Instituut) | metals, non-ferro | A.100.30.098 | Materials, metals, non ferro, coppers | kg | Copper (European Copper Instituut) | 5.0733 | 0.12338 | 0.25249 | 4.2723 | 0.42513 | 3.1964 | 43.7724 | 0.10033 | 0.092738 | 0.0041774 | 0.0034117 | 5.5598e-06 | 1.5449e-08 | 0.47783 | 0.0018713 |  |  | LCA european copper institute (copper wire): "Life Cycle Assessment of Copper Products" by Ladji Tikana, Henrike Sievers , Anton Klassert, of the Deutsches Kupferinstitut – Life Cycle Centre, 2005.
A.100.30.099.230701 Copper (US), study Thinkstep, tubes | metals, non-ferro | A.100.30.099 | Materials, metals, non ferro, coppers | kg | Copper (US), study Thinkstep, tubes | 5.6363 | 0.085381 | 0.34041 | 4.5849 | 0.62554 | 4.7033 | 120.4625 | 0.17177 | 0.16208 | 0.0057674 | 0.0039238 | 9.7171e-06 | 2.1329e-08 | 0.54955 | 0.0020338 |  |  | Report: "Life Cycle Assessment Copper tube and sheet" for Copper Development Association Inc., Copper Alliance, 2019 (data North American production 2007) by Thinkstep,
A.100.30.100.230701 Cu-E | metals, non-ferro | A.100.30.100 | Materials, metals, non ferro, coppers | kg | Cu-E | 3.8554 | 0.070146 | 0.22057 | 3.1425 | 0.42226 | 3.1749 | 70.2127 | 0.10807 | 0.1015 | 0.0038643 | 0.0027083 | 6.0852e-06 | 1.4291e-08 | 0.37931 | 0.0013975 |  |  | mix of the Idemat data of the basic metals + extra melting energy
A.100.30.101.230701 CuAg-E | metals, non-ferro | A.100.30.101 | Materials, metals, non ferro, coppers | kg | CuAg-E | 4.4593 | 0.07815 | 0.25222 | 3.6702 | 0.4587 | 3.4489 | 74.0984 | 0.12551 | 0.11813 | 0.0042501 | 0.0031332 | 7.0819e-06 | 1.5718e-08 | 0.43882 | 0.0025578 |  |  | mix of the Idemat data of the basic metals + extra melting energy
A.100.30.102.230701 CuAl5 | metals, non-ferro | A.100.30.102 | Materials, metals, non ferro, coppers | kg | CuAl5 | 3.9421 | 0.070756 | 0.3174 | 3.0744 | 0.47952 | 3.6054 | 76.3342 | 0.14573 | 0.13801 | 0.0047463 | 0.002976 | 8.2739e-06 | 1.7553e-08 | 0.41681 | 0.001367 |  |  | mix of the Idemat data of the basic metals + extra melting energy
A.100.30.103.230701 CuNi10Fe | metals, non-ferro | A.100.30.103 | Materials, metals, non ferro, coppers | kg | CuNi10Fe | 5.9005 | 0.073385 | 1.3782 | 3.9036 | 0.54525 | 4.0996 | 85.8367 | 0.48311 | 0.46742 | 0.011248 | 0.0044467 | 2.8023e-05 | 4.1596e-08 | 0.62279 | 0.0016359 |  |  | mix of the Idemat data of the basic metals + extra melting energy
A.100.30.104.230701 CuNi18Zn | metals, non-ferro | A.100.30.104 | Materials, metals, non ferro, coppers | kg | CuNi18Zn | 7.3286 | 0.10999 | 2.3034 | 4.2864 | 0.62882 | 4.728 | 93.6261 | 0.78729 | 0.76459 | 0.017177 | 0.0055167 | 4.5839e-05 | 6.3526e-08 | 0.77265 | 0.0018803 |  |  | mix of the Idemat data of the basic metals + extra melting energy
A.100.30.105.230701 CuNi44Mn | metals, non-ferro | A.100.30.105 | Materials, metals, non ferro, coppers | kg | CuNi44Mn | 13.0326 | 0.085023 | 5.3213 | 6.7206 | 0.90568 | 6.8096 | 134.7098 | 1.7524 | 1.7063 | 0.036063 | 0.010058 | 0.0001023 | 1.3337e-07 | 1.4087 | 0.002519 |  |  | mix of the Idemat data of the basic metals + extra melting energy
A.100.30.106.230701 CuSn6.7P | metals, non-ferro | A.100.30.106 | Materials, metals, non ferro, coppers | kg | CuSn6.7P | 5.487 | 0.077346 | 0.50281 | 4.3411 | 0.56573 | 4.2536 | 86.2822 | 0.21319 | 0.20281 | 0.006237 | 0.0041438 | 1.2159e-05 | 2.3066e-08 | 0.58037 | 0.0027439 |  |  | mix of the Idemat data of the basic metals + extra melting energy
A.100.30.107.230701 CuSn8 | metals, non-ferro | A.100.30.107 | Materials, metals, non ferro, coppers | kg | CuSn8 | 5.8032 | 0.078634 | 0.55751 | 4.5774 | 0.58965 | 4.4335 | 89.0152 | 0.23306 | 0.22199 | 0.0066742 | 0.0043999 | 1.3309e-05 | 2.4683e-08 | 0.61624 | 0.0030051 |  |  | mix of the Idemat data of the basic metals + extra melting energy
A.100.30.108.230701 CuZn15 | metals, non-ferro | A.100.30.108 | Materials, metals, non ferro, coppers | kg | CuZn15 | 3.6449 | 0.095809 | 0.21817 | 2.8901 | 0.4408 | 3.3143 | 69.1781 | 0.11466 | 0.10799 | 0.0040419 | 0.0026278 | 6.474e-06 | 1.4948e-08 | 0.36803 | 0.0014145 |  |  | mix of the Idemat data of the basic metals + extra melting energy
A.100.30.109.230701 CuZn30 | metals, non-ferro | A.100.30.109 | Materials, metals, non ferro, coppers | kg | CuZn30 | 3.4088 | 0.12048 | 0.21411 | 2.6376 | 0.4366 | 3.2827 | 65.7274 | 0.1179 | 0.11141 | 0.0040766 | 0.0024149 | 6.6792e-06 | 1.5076e-08 | 0.33822 | 0.0014231 |  |  | mix of the Idemat data of the basic metals + extra melting energy
A.100.30.110.230701 CuZn37 | metals, non-ferro | A.100.30.110 | Materials, metals, non ferro, coppers | kg | CuZn37 | 3.2985 | 0.13199 | 0.21222 | 2.5197 | 0.43463 | 3.2679 | 64.117 | 0.11942 | 0.11301 | 0.0040928 | 0.0023155 | 6.775e-06 | 1.5136e-08 | 0.32431 | 0.0014271 |  |  | mix of the Idemat data of the basic metals + extra melting energy
A.100.30.111.230701 CuZn40 | metals, non-ferro | A.100.30.111 | Materials, metals, non ferro, coppers | kg | CuZn40 | 3.2513 | 0.13692 | 0.2114 | 2.4692 | 0.43379 | 3.2616 | 63.4269 | 0.12006 | 0.11369 | 0.0040998 | 0.002273 | 6.816e-06 | 1.5162e-08 | 0.31834 | 0.0014288 |  |  | mix of the Idemat data of the basic metals + extra melting energy
A.100.30.112.230701 CuZn40Pb (Brass, alpha-beta, machinable) | metals, non-ferro | A.100.30.112 | Materials, metals, non ferro, coppers | kg | CuZn40Pb (Brass, alpha-beta, machinable) | 3.2169 | 0.13542 | 0.21596 | 2.4367 | 0.42887 | 3.2246 | 62.374 | 0.12106 | 0.11473 | 0.0040882 | 0.0022463 | 6.8783e-06 | 1.5119e-08 | 0.31461 | 0.0015588 |  |  | mix of the Idemat data of the basic metals + extra melting energy
A.100.30.113.230701 G-CuAl10Fe | metals, non-ferro | A.100.30.113 | Materials, metals, non ferro, coppers | kg | G-CuAl10Fe | 3.6038 | 0.068712 | 0.22107 | 2.8298 | 0.48428 | 3.6412 | 75.678 | 0.11708 | 0.11008 | 0.0042102 | 0.0027837 | 6.5997e-06 | 1.557e-08 | 0.38988 | 0.0012682 |  |  | mix of the Idemat data of the basic metals + extra melting energy
A.100.30.114.230701 G-CuAl10Ni | metals, non-ferro | A.100.30.114 | Materials, metals, non ferro, coppers | kg | G-CuAl10Ni | 4.699 | 0.069718 | 0.85565 | 3.2359 | 0.53768 | 4.0427 | 82.6023 | 0.32098 | 0.30915 | 0.0081755 | 0.0036535 | 1.8534e-05 | 3.0235e-08 | 0.51169 | 0.0013896 |  |  | mix of the Idemat data of the basic metals + extra melting energy
A.100.30.115.230701 G-CuNi10 | metals, non-ferro | A.100.30.115 | Materials, metals, non ferro, coppers | kg | G-CuNi10 | 5.8826 | 0.07307 | 1.3778 | 3.8861 | 0.54559 | 4.1022 | 85.7394 | 0.4831 | 0.46741 | 0.011245 | 0.0044471 | 2.8022e-05 | 4.1587e-08 | 0.62284 | 0.0016271 |  |  | mix of the Idemat data of the basic metals + extra melting energy
A.100.30.116.230701 G-CuSn10 | metals, non-ferro | A.100.30.116 | Materials, metals, non ferro, coppers | kg | G-CuSn10 | 6.2837 | 0.080507 | 0.64133 | 4.9361 | 0.62581 | 4.7054 | 93.1118 | 0.26348 | 0.25134 | 0.007341 | 0.0047898 | 1.5069e-05 | 2.7149e-08 | 0.67083 | 0.0034049 |  |  | mix of the Idemat data of the basic metals + extra melting energy
A.100.30.117.230701 G-CuSn12 | metals, non-ferro | A.100.30.117 | Materials, metals, non ferro, coppers | kg | G-CuSn12 | 6.7643 | 0.08238 | 0.72515 | 5.2948 | 0.66198 | 4.9773 | 97.2083 | 0.29389 | 0.2807 | 0.0080078 | 0.0051796 | 1.6829e-05 | 2.9614e-08 | 0.72543 | 0.0038047 |  |  | mix of the Idemat data of the basic metals + extra melting energy
A.100.30.118.230701 G-CuSn5Zn5Pb5 | metals, non-ferro | A.100.30.118 | Materials, metals, non ferro, coppers | kg | G-CuSn5Zn5Pb5 | 4.9281 | 0.083456 | 0.43771 | 3.8814 | 0.52548 | 3.951 | 79.697 | 0.19044 | 0.18109 | 0.0056691 | 0.0036832 | 1.0857e-05 | 2.0966e-08 | 0.51586 | 0.0026257 |  |  | mix of the Idemat data of the basic metals + extra melting energy
A.100.30.119.230701 G-CuZn15 | metals, non-ferro | A.100.30.119 | Materials, metals, non ferro, coppers | kg | G-CuZn15 | 3.6449 | 0.095809 | 0.21817 | 2.8901 | 0.4408 | 3.3143 | 69.1781 | 0.11466 | 0.10799 | 0.0040419 | 0.0026278 | 6.474e-06 | 1.4948e-08 | 0.36803 | 0.0014145 |  |  | mix of the Idemat data of the basic metals + extra melting energy
A.100.30.120.230701 G-CuZn37Pb | metals, non-ferro | A.100.30.120 | Materials, metals, non ferro, coppers | kg | G-CuZn37Pb | 3.2674 | 0.13177 | 0.21464 | 2.4865 | 0.43448 | 3.2668 | 63.7523 | 0.1204 | 0.114 | 0.0041025 | 0.0022979 | 6.8347e-06 | 1.5172e-08 | 0.32183 | 0.0014874 |  |  | mix of the Idemat data of the basic metals + extra melting energy
A.100.30.121.230701 G-CuZn40 | metals, non-ferro | A.100.30.121 | Materials, metals, non ferro, coppers | kg | G-CuZn40 | 3.2513 | 0.13692 | 0.2114 | 2.4692 | 0.43379 | 3.2616 | 63.4269 | 0.12006 | 0.11369 | 0.0040998 | 0.002273 | 6.816e-06 | 1.5162e-08 | 0.31834 | 0.0014288 |  |  | mix of the Idemat data of the basic metals + extra melting energy
| metals, non-ferro | A.100.32 | Materials, metals, non ferro, magnesiums
A.100.32.101.230701 AM100A | metals, non-ferro | A.100.32.101 | Materials, metals, non ferro, magnesiums | kg | AM100A | 3.7185 | 0.13791 | 0.2464 | 0.23419 | 3.1 | 23.308 | 331.4424 | 0.4616 | 0.42315 | 0.019575 | 0.018881 | 2.5369e-05 | 7.2394e-08 | 2.6445 | 0.001156 |  |  | mix of the Idemat data of the basic metals + extra melting energy
A.100.32.102.230701 AM503 | metals, non-ferro | A.100.32.102 | Materials, metals, non ferro, magnesiums | kg | AM503 | 3.8534 | 0.14477 | 0.24282 | 0.16064 | 3.3051 | 24.8505 | 351.1316 | 0.4865 | 0.44531 | 0.020761 | 0.020427 | 2.6697e-05 | 7.6779e-08 | 2.861 | 0.0012239 |  |  | mix of the Idemat data of the basic metals + extra melting energy
A.100.32.103.230701 G-MgAl6Zn3 | metals, non-ferro | A.100.32.103 | Materials, metals, non ferro, magnesiums | kg | G-MgAl6Zn3 | 3.7382 | 0.14389 | 0.24386 | 0.24201 | 3.1084 | 23.3715 | 331.5951 | 0.46269 | 0.42405 | 0.019633 | 0.01901 | 2.5423e-05 | 7.2606e-08 | 2.6624 | 0.0011948 |  |  | mix of the Idemat data of the basic metals + extra melting energy
A.100.32.104.230701 G-MgAl8Zn1 | metals, non-ferro | A.100.32.104 | Materials, metals, non ferro, magnesiums | kg | G-MgAl8Zn1 | 3.7464 | 0.14046 | 0.24536 | 0.22467 | 3.1359 | 23.5782 | 334.7563 | 0.46602 | 0.42707 | 0.019786 | 0.019162 | 2.5604e-05 | 7.3173e-08 | 2.6838 | 0.0011763 |  |  | mix of the Idemat data of the basic metals + extra melting energy
A.100.32.105.230701 G-MgAl9Zn2 | metals, non-ferro | A.100.32.105 | Materials, metals, non ferro, magnesiums | kg | G-MgAl9Zn2 | 3.7042 | 0.14054 | 0.24519 | 0.25244 | 3.066 | 23.0527 | 327.7175 | 0.45747 | 0.41941 | 0.019384 | 0.018676 | 2.5144e-05 | 7.1685e-08 | 2.6157 | 0.0011687 |  |  | mix of the Idemat data of the basic metals + extra melting energy
A.100.32.106.230701 GD-MgAl9Zn1 | metals, non-ferro | A.100.32.106 | Materials, metals, non ferro, magnesiums | kg | GD-MgAl9Zn1 | 3.7234 | 0.13932 | 0.24577 | 0.23562 | 3.1026 | 23.3281 | 331.5419 | 0.46194 | 0.42343 | 0.019593 | 0.018918 | 2.5385e-05 | 7.2458e-08 | 2.6495 | 0.0011653 |  |  | mix of the Idemat data of the basic metals + extra melting energy
A.100.32.107.230701 MgAl3Zn | metals, non-ferro | A.100.32.107 | Materials, metals, non ferro, magnesiums | kg | MgAl3Zn | 3.8156 | 0.1444 | 0.24383 | 0.19289 | 3.2344 | 24.3191 | 344.2068 | 0.4781 | 0.43785 | 0.020359 | 0.019895 | 2.625e-05 | 7.5292e-08 | 2.7865 | 0.0012127 |  |  | mix of the Idemat data of the basic metals + extra melting energy
A.100.32.108.230701 MgZn6Zr | metals, non-ferro | A.100.32.108 | Materials, metals, non ferro, magnesiums | kg | MgZn6Zr | 3.8015 | 0.15117 | 0.24102 | 0.22754 | 3.1817 | 23.9228 | 338.1424 | 0.47176 | 0.43209 | 0.020066 | 0.0196 | 2.5905e-05 | 7.421e-08 | 2.7452 | 0.0012493 |  |  | mix of the Idemat data of the basic metals + extra melting energy
A.100.32.109.230701 MgMn1.5 | metals, non-ferro | A.100.32.109 | Materials, metals, non ferro, magnesiums | kg | MgMn1.5 | 3.8453 | 0.14442 | 0.24264 | 0.16192 | 3.2963 | 24.7841 | 350.2395 | 0.48533 | 0.44425 | 0.020708 | 0.020373 | 2.6634e-05 | 7.6582e-08 | 2.8533 | 0.0012209 |  |  | mix of the Idemat data of the basic metals + extra melting energy
A.100.32.110.230701 MgAl6Zn | metals, non-ferro | A.100.32.110 | Materials, metals, non ferro, magnesiums | kg | MgAl6Zn | 3.7593 | 0.14161 | 0.24489 | 0.22006 | 3.1528 | 23.7051 | 336.3194 | 0.46809 | 0.42891 | 0.019885 | 0.019293 | 2.5714e-05 | 7.3538e-08 | 2.7022 | 0.0011855 |  |  | mix of the Idemat data of the basic metals + extra melting energy
| metals, non-ferro | A.100.34 | Materials, metals, non ferro, nickels
A.100.34.101.230701 Duranik | metals, non-ferro | A.100.34.101 | Materials, metals, non ferro, nickels | kg | Duranik | 23.6273 | 0.10512 | 11.1501 | 10.8486 | 1.5235 | 11.4551 | 215.9005 | 3.6396 | 3.5477 | 0.073236 | 0.018658 | 0.00021269 | 2.7084e-07 | 2.6132 | 0.0037953 |  |  | mix of the Idemat data of the basic metals + extra melting energy
A.100.34.102.230701 Invar | metals, non-ferro | A.100.34.102 | Materials, metals, non ferro, nickels | kg | Invar | 10.3787 | 0.0799 | 4.4292 | 4.6927 | 1.1769 | 8.8487 | 159.5448 | 1.5139 | 1.4724 | 0.032405 | 0.0090988 | 8.8272e-05 | 1.1984e-07 | 1.2743 | 0.0017251 |  |  | mix of the Idemat data of the basic metals + extra melting energy
A.100.34.103.230701 Mumetal | metals, non-ferro | A.100.34.103 | Materials, metals, non ferro, nickels | kg | Mumetal | 19.5761 | 0.097848 | 9.1342 | 9.0348 | 1.3092 | 9.8439 | 185.2331 | 2.9877 | 2.9116 | 0.06034 | 0.015692 | 0.00017456 | 2.2315e-07 | 2.1977 | 0.0032049 |  |  | mix of the Idemat data of the basic metals + extra melting energy
A.100.34.104.230701 Ni 99.6 | metals, non-ferro | A.100.34.104 | Materials, metals, non ferro, nickels | kg | Ni 99.6 | 24.7576 | 0.10327 | 11.8126 | 11.3672 | 1.4746 | 11.0871 | 212.4249 | 3.8389 | 3.743 | 0.076774 | 0.019152 | 0.0002244 | 2.8393e-07 | 2.6824 | 0.0039696 |  |  | mix of the Idemat data of the basic metals + extra melting energy
A.100.34.105.230701 Ni span C902 | metals, non-ferro | A.100.34.105 | Materials, metals, non ferro, nickels | kg | Ni span C902 | 11.3911 | 0.087889 | 5.0476 | 5.2628 | 0.9928 | 7.4646 | 136.3208 | 1.6814 | 1.6367 | 0.034851 | 0.0099202 | 9.8121e-05 | 1.2889e-07 | 1.3894 | 0.001883 |  |  | mix of the Idemat data of the basic metals + extra melting energy
A.100.34.106.230701 NiCr 80 20 | metals, non-ferro | A.100.34.106 | Materials, metals, non ferro, nickels | kg | NiCr 80 20 | 20.9948 | 0.18255 | 9.6309 | 9.38 | 1.8013 | 13.5432 | 259.3468 | 3.1924 | 3.1073 | 0.065755 | 0.019334 | 0.00018629 | 2.4318e-07 | 2.7078 | 0.0036496 |  |  | mix of the Idemat data of the basic metals + extra melting energy
A.100.34.107.230701 NiCr20Co18Ti | metals, non-ferro | A.100.34.107 | Materials, metals, non ferro, nickels | kg | NiCr20Co18Ti | 22.9889 | 0.21758 | 7.364 | 13.6485 | 1.7588 | 13.2241 | 245.508 | 2.4728 | 2.4027 | 0.052131 | 0.018011 | 0.00014404 | 1.9279e-07 | 2.5225 | 0.0030127 |  |  | mix of the Idemat data of the basic metals + extra melting energy
A.100.34.108.230701 NiCr20TiAl | metals, non-ferro | A.100.34.108 | Materials, metals, non ferro, nickels | kg | NiCr20TiAl | 20.5414 | 0.18751 | 9.1856 | 9.317 | 1.8514 | 13.92 | 265.3845 | 3.0601 | 2.9777 | 0.063475 | 0.018942 | 0.00017852 | 2.3474e-07 | 2.6529 | 0.0035423 |  |  | mix of the Idemat data of the basic metals + extra melting energy
A.100.34.109.230701 NiCu30Al | metals, non-ferro | A.100.34.109 | Materials, metals, non ferro, nickels | kg | NiCu30Al | 18.9756 | 0.1142 | 7.9897 | 9.4386 | 1.4331 | 10.7749 | 203.7983 | 2.6454 | 2.576 | 0.054504 | 0.014822 | 0.00015444 | 2.0157e-07 | 2.0759 | 0.0031999 |  |  | mix of the Idemat data of the basic metals + extra melting energy
A.100.34.110.230701 NiCu30Fe | metals, non-ferro | A.100.34.110 | Materials, metals, non ferro, nickels | kg | NiCu30Fe | 17.7585 | 0.094026 | 7.9302 | 8.551 | 1.1833 | 8.8968 | 170.7208 | 2.5972 | 2.5305 | 0.052712 | 0.013988 | 0.00015171 | 1.9494e-07 | 1.9591 | 0.0031059 |  |  | mix of the Idemat data of the basic metals + extra melting energy
A.100.34.111.230701 NiFe 50 50 | metals, non-ferro | A.100.34.111 | Materials, metals, non ferro, nickels | kg | NiFe 50 50 | 12.6505 | 0.07682 | 5.9666 | 5.7163 | 0.89078 | 6.6976 | 125.7827 | 1.9556 | 1.906 | 0.03966 | 0.0099683 | 0.00011427 | 1.4667e-07 | 1.3961 | 0.0020713 |  |  | mix of the Idemat data of the basic metals + extra melting energy
A.100.34.112.230701 NiMo30 | metals, non-ferro | A.100.34.112 | Materials, metals, non ferro, nickels | kg | NiMo30 | 32.2568 | 0.21748 | 8.7513 | 21.8555 | 1.4326 | 10.7714 | 200.9211 | 2.8548 | 2.7691 | 0.05779 | 0.027951 | 0.00016601 | 2.1372e-07 | 3.9147 | 0.008527 |  |  | mix of the Idemat data of the basic metals + extra melting energy
A.100.34.113.230701 Supermalloy | metals, non-ferro | A.100.34.113 | Materials, metals, non ferro, nickels | kg | Supermalloy | 21.2851 | 0.10529 | 9.0187 | 10.9058 | 1.2553 | 9.4383 | 176.4852 | 2.9416 | 2.8651 | 0.059198 | 0.017375 | 0.00017177 | 2.1893e-07 | 2.4335 | 0.0040488 |  |  | mix of the Idemat data of the basic metals + extra melting energy
| metals, non-ferro | A.100.36 | Materials, metals, non ferro, titaniums
A.100.36.101.230701 TiAl5Sn2 | metals, non-ferro | A.100.36.101 | Materials, metals, non ferro, titaniums | kg | TiAl5Sn2 | 22.0782 | 0.55354 | 1.6757 | 14.8684 | 4.9805 | 37.4477 | 693.7482 | 1.0979 | 1.0431 | 0.0388 | 0.015936 | 6.2538e-05 | 1.4349e-07 | 2.232 | 0.0030865 |  |  | mix of the Idemat data of the basic metals + extra melting energy
A.100.36.102.230701 TiAl6V4 | metals, non-ferro | A.100.36.102 | Materials, metals, non ferro, titaniums | kg | TiAl6V4 | 22.2676 | 0.69561 | 1.7208 | 14.9246 | 4.9266 | 37.042 | 686.9528 | 1.1114 | 1.0569 | 0.038817 | 0.01567 | 6.3362e-05 | 1.4355e-07 | 2.1947 | 0.0026968 |  |  | mix of the Idemat data of the basic metals + extra melting energy
A.100.36.103.230701 TiV15SnCrAl3 | metals, non-ferro | A.100.36.103 | Materials, metals, non ferro, titaniums | kg | TiV15SnCrAl3 | 24.1139 | 1.0896 | 2.2238 | 16.0499 | 4.7505 | 35.7177 | 663.6779 | 1.2611 | 1.2039 | 0.040721 | 0.016543 | 7.2174e-05 | 1.506e-07 | 2.3169 | 0.0036484 |  |  | mix of the Idemat data of the basic metals + extra melting energy
| metals, non-ferro | A.100.38 | Materials, metals, non ferro, zincs
A.100.38.101.230701 G-ZnAlCu | metals, non-ferro | A.100.38.101 | Materials, metals, non ferro, zincs | kg | G-ZnAlCu | 2.4968 | 0.23617 | 0.20929 | 1.5134 | 0.5379 | 4.0443 | 63.5415 | 0.15138 | 0.14428 | 0.0050093 | 0.0020881 | 8.65e-06 | 1.8526e-08 | 0.29245 | 0.0014986 |  |  | mix of the Idemat data of the basic metals + extra melting energy
A.100.38.102.230701 Zamak3 | metals, non-ferro | A.100.38.102 | Materials, metals, non ferro, zincs | kg | Zamak3 | 2.412 | 0.23463 | 0.20443 | 1.4443 | 0.52861 | 3.9745 | 61.9968 | 0.149 | 0.14205 | 0.0049243 | 0.0020285 | 8.5162e-06 | 1.8211e-08 | 0.28411 | 0.0014678 |  |  | mix of the Idemat data of the basic metals + extra melting energy
A.100.38.103.230701 Zamak5 | metals, non-ferro | A.100.38.103 | Materials, metals, non ferro, zincs | kg | Zamak5 | 2.4409 | 0.23516 | 0.20609 | 1.4679 | 0.53178 | 3.9983 | 62.5234 | 0.14981 | 0.14281 | 0.0049533 | 0.0020488 | 8.5618e-06 | 1.8318e-08 | 0.28695 | 0.0014783 |  |  | mix of the Idemat data of the basic metals + extra melting energy
A.100.38.104.230701 ZnCuTi | metals, non-ferro | A.100.38.104 | Materials, metals, non ferro, zincs | kg | ZnCuTi | 2.5749 | 0.24045 | 0.20895 | 1.5846 | 0.54092 | 4.0671 | 63.7262 | 0.15222 | 0.14509 | 0.0050373 | 0.0020855 | 8.6986e-06 | 1.8629e-08 | 0.29209 | 0.0015082 |  |  | mix of the Idemat data of the basic metals + extra melting energy
A.100.38.105.230701 Zinc (super plastic) | metals, non-ferro | A.100.38.105 | Materials, metals, non ferro, zincs | kg | Zinc (super plastic) | 2.3962 | 0.21131 | 0.21448 | 1.3739 | 0.59651 | 4.485 | 71.5375 | 0.15709 | 0.14957 | 0.0052816 | 0.0022309 | 8.9673e-06 | 1.9532e-08 | 0.31245 | 0.0013283 |  |  | mix of the Idemat data of the basic metals + extra melting energy
| metals, non-ferro | A.100.40 | Materials, metals, non ferro, magnets
A.100.40.101.230701 Barium Ferrite magnet, ceramic 4 MGOe | metals, non-ferro | A.100.40.101 | Materials, metals, non ferro, magnets | kg | Barium Ferrite magnet, ceramic 4 MGOe | 1.1305 | 0.038437 | 0.084375 | 0.19683 | 0.81084 | 6.0966 | 101.3015 | 0.1235 | 0.11633 | 0.0051882 | 0.0019744 | 6.9744e-06 | 1.9187e-08 | 0.27653 | 0.00031939 |  |  | Cullit BV and Graham CD. Introducttion to magnetic materials 2nd edition, Wiley
A.100.40.102.230701 Neodymium magnet (NdFeB) 50 MGOe | metals, non-ferro | A.100.40.102 | Materials, metals, non ferro, magnets | kg | Neodymium magnet (NdFeB) 50 MGOe | 82.8075 | 0.22669 | 0.85316 | 79.4352 | 2.2924 | 17.2363 | 220.41 | 0.53349 | 0.50393 | 0.018258 | 0.011307 | 3.0211e-05 | 6.7521e-08 | 1.5836 | 0.0010793 |  |  | https://e-magnetsuk.com/introduction-to-neodymium-magnets/how-neodymium-magnets-are-made/ accessed january 2022 https://www.kjmagnetics.com/neomaginfo.asp https://www.kjmagnetics.com/faq.asp
A.100.40.103.230701 Neodymium magnet (NdFeB) 50 MGOe recycled | metals, non-ferro | A.100.40.103 | Materials, metals, non ferro, magnets | kg | Neodymium magnet (NdFeB) 50 MGOe recycled | 4.8149 | 0.030683 | 0.090911 | 4.0729 | 0.62043 | 4.6649 | 76.5871 | 0.10241 | 0.096547 | 0.0041061 | 0.0017531 | 5.7882e-06 | 1.5185e-08 | 0.24554 | 0.00025021 |  |  | https://e-magnetsuk.com/introduction-to-neodymium-magnets/how-neodymium-magnets-are-made/ accessed january 2022 https://www.kjmagnetics.com/neomaginfo.asp https://www.kjmagnetics.com/faq.asp. Assumption yield 95% (supply 5%)
A.100.40.104.230701 Neodymium magnet (NdFeB) corrosion resistant, 40 MGOe | metals, non-ferro | A.100.40.104 | Materials, metals, non ferro, magnets | kg | Neodymium magnet (NdFeB) corrosion resistant, 40 MGOe | 108.343 | 0.27338 | 1.0392 | 104.3799 | 2.6505 | 19.9284 | 250.249 | 0.63158 | 0.59654 | 0.021386 | 0.013653 | 3.5764e-05 | 7.9089e-08 | 1.9122 | 0.0012691 |  |  | Hongyue Jin, Peter Afiuny, Timothy McIntyre, Yuehwern Yi, John W. Sutherland. 2016. Comparative Life Cycle Assessment of NdFeB Magnets: Virgin Production versus Magnet-to-Magnet Recycling. Procedia CIRP 48 ( 2016 ) 45 – 5. Table 2 last row. Note that this is a clumsy LCA: the virgin battery does not equal the recycled battery. Take the composition of the recycled battery.
A.100.40.105.230701 Neodymium magnet (NdFeB) corrosion resistant, 40 MGOe recycled | metals, non-ferro | A.100.40.105 | Materials, metals, non ferro, magnets | kg | Neodymium magnet (NdFeB) corrosion resistant, 40 MGOe recycled | 6.1128 | 0.033036 | 0.10029 | 5.341 | 0.63849 | 4.8007 | 78.0927 | 0.10735 | 0.10122 | 0.0042639 | 0.0018714 | 6.0682e-06 | 1.5769e-08 | 0.26211 | 0.00025977 |  |  | Hongyue Jin, Peter Afiuny, Timothy McIntyre, Yuehwern Yi, John W. Sutherland. 2016. Comparative Life Cycle Assessment of NdFeB Magnets: Virgin Production versus Magnet-to-Magnet Recycling. Procedia CIRP 48 ( 2016 ) 45 – 5. Table 2 last row. Assumption yield 95% (supply 5%)
A.100.40.106.230701 SmCo (1:5) magnet, 20 MGOe | metals, non-ferro | A.100.40.106 | Materials, metals, non ferro, magnets | kg | SmCo (1:5) magnet, 20 MGOe | 78.8964 | 0.89294 | 3.5356 | 67.3319 | 7.1359 | 53.6537 | 654.3769 | 1.8868 | 1.7811 | 0.060764 | 0.044934 | 0.00010678 | 2.2472e-07 | 6.2933 | 0.0037125 |  |  | Cullit BV and Graham CD. Introducttion to magnetic materials 2nd edition, Wiley
A.100.40.107.230701 Nitride magnet (Fe16N2), 20-80 MGOe | metals, non-ferro | A.100.40.107 | Materials, metals, non ferro, magnets | kg | Nitride magnet (Fe16N2), 20-80 MGOe | 1.171 | 0.041971 | 0.089361 | 0.20113 | 0.83857 | 6.305 | 103.627 | 0.12834 | 0.12089 | 0.0053863 | 0.002063 | 7.2479e-06 | 1.992e-08 | 0.28893 | 0.00033044 |  |  | information on energy: University of Minnesota Professor Jian-Ping Wang. Note: the theoretical maximum is 130 MGOe, but the max reported is 20 MGOe (current production) and 80 MGOe (Doctorate Thesis Xudong Hang, 2021, Univ. of Minnesota).
| paper & packaging | A.120
| paper & packaging | A.120.01 | Materials, paper and packaging, general
A.120.01.101.230701 Board (solid) and recycled paper (test liner and fluting) in Europe | paper & packaging | A.120.01.101 | Materials, paper and packaging, general | kg | Board (solid) and recycled paper (test liner and fluting) in Europe | 0.091832 | 0.0092624 | -0.02385 | 0.0077587 | 0.098661 | 0.74181 | 14.5844 | 0.016374 | 0.014969 | 0.00068849 | 0.00071616 | 8.9744e-07 | 2.5462e-09 | 0.1003 | 4.531e-05 |  |  | data from FEFCO 2022 database, data from 2021, https://www.fefco.org/lca Annex 1 assessed july 2022
A.120.01.102.230701 Brown paper (kraft liner), FSC | paper & packaging | A.120.01.102 | Materials, paper and packaging, general | kg | Brown paper (kraft liner), FSC | 0.091433 | 0.0088525 | 0.016641 | 0.013376 | 0.052563 | 0.39521 | 5.9426 | 0.010226 | 0.0095631 | 0.00041565 | 0.00024712 | 5.7333e-07 | 1.5372e-09 | 0.034611 | 2.558e-05 |  |  | data from FEFCO 2022 database, data from 2021, https://www.fefco.org/lca Annex 1 assessed july 2022
A.120.01.103.230701 Brown paper (kraft liner), FSC 70 gr/m2 | paper & packaging | A.120.01.103 | Materials, paper and packaging, general | m2 | Brown paper (kraft liner), FSC 70 gr/m2 | 0.0064006 | 0.0006197 | 0.0011649 | 0.00093638 | 0.0036796 | 0.027666 | 0.41601 | 0.00071585 | 0.00066945 | 2.9097e-05 | 1.73e-05 | 4.0135e-08 | 1.0761e-10 | 0.0024229 | 1.7907e-06 |  |  | data from FEFCO 2022 database, data from 2021, https://www.fefco.org/lca Annex 1 assessed july 2022
A.120.01.104.230701 Brown paper (kraft liner), wood waste based | paper & packaging | A.120.01.104 | Materials, paper and packaging, general | kg | Brown paper (kraft liner), wood waste based | 0.091433 | 0.0088525 | 0.016641 | 0.013376 | 0.052563 | 0.39521 | 5.9426 | 0.010226 | 0.0095631 | 0.00041565 | 0.00024712 | 5.7333e-07 | 1.5372e-09 | 0.034611 | 2.558e-05 |  |  | data from FEFCO 2022 database, data from 2021, https://www.fefco.org/lca Annex 1 assessed july 2022
A.120.01.105.230701 Moulded fibre products. | paper & packaging | A.120.01.105 | Materials, paper and packaging, general | kg | Moulded fibre products. | 0.065594 | 0.006616 | -0.017036 | 0.0055419 | 0.070472 | 0.52986 | 10.4174 | 0.011696 | 0.010692 | 0.00049178 | 0.00051154 | 6.4103e-07 | 1.8187e-09 | 0.071644 | 3.2364e-05 |  |  | data from FEFCO 2022 database, data from 2021, https://www.fefco.org/lca Annex 1 assessed july 2022 plus document "VPN guidelines - LCA data for paper and board products" 2017 (stating that board has 40% higher score than molded fibre)
A.120.01.106.230701 Paper, woodfree uncoated, bleached, FSC | paper & packaging | A.120.01.106 | Materials, paper and packaging, general | kg | Paper, woodfree uncoated, bleached, FSC | 0.091403 | 0.0074387 | 0.016151 | 0.013966 | 0.053847 | 0.40487 | 6.1781 | 0.0099004 | 0.0092259 | 0.00042057 | 0.00025385 | 5.5311e-07 | 1.5554e-09 | 0.035554 | 2.4769e-05 |  |  | data from FEFCO 2022 database, data from 2021, https://www.fefco.org/lca Annex 1 assessed july 2022 plus for bleaching and finishing: 10kg/t H2O2 + 20 kg/t O2 liquid + 2.5 kg/t magnesium sulphate MgSO4, take sodium sulphate + 40 kg/t potato starch
A.120.01.107.230701 Paper, woodfree uncoated, bleached, FSC 80 gr/m2 | paper & packaging | A.120.01.107 | Materials, paper and packaging, general | m2 | Paper, woodfree uncoated, bleached, FSC 80 gr/m2 | 0.0073122 | 0.0005951 | 0.001292 | 0.0011173 | 0.0043078 | 0.032389 | 0.49425 | 0.00079203 | 0.00073807 | 3.3646e-05 | 2.0308e-05 | 4.4249e-08 | 1.2443e-10 | 0.0028443 | 1.9815e-06 |  |  | data from FEFCO 2022 database, data from 2021, https://www.fefco.org/lca Annex 1 assessed july 2022 plus for bleaching and finishing: 10kg/t H2O2 + 20 kg/t O2 liquid + 2.5 kg/t magnesium sulphate MgSO4, take sodium sulphate + 40 kg/t potato starch
A.120.01.108.230701 Paper, woodfree uncoated, bleached, waste wood based | paper & packaging | A.120.01.108 | Materials, paper and packaging, general | kg | Paper, woodfree uncoated, bleached, waste wood based | 0.091403 | 0.0074387 | 0.016151 | 0.013966 | 0.053847 | 0.40487 | 6.1781 | 0.0099004 | 0.0092259 | 0.00042057 | 0.00025385 | 5.5311e-07 | 1.5554e-09 | 0.035554 | 2.4769e-05 |  |  | data from FEFCO 2022 database, data from 2021, https://www.fefco.org/lca Annex 1 assessed july 2022 plus for bleaching and finishing: 10kg/t H2O2 + 20 kg/t O2 liquid + 2.5 kg/t magnesium sulphate MgSO4, take sodium sulphate + 40 kg/t potato starch
A.120.01.109.230701 Semichemical fluting, FSC | paper & packaging | A.120.01.109 | Materials, paper and packaging, general | kg | Semichemical fluting, FSC | 0.11384 | 0.009089 | 0.028546 | 0.012395 | 0.06381 | 0.47978 | 8.1208 | 0.012535 | 0.011809 | 0.00049894 | 0.00022764 | 7.0796e-07 | 1.8452e-09 | 0.031883 | 3.2198e-05 |  |  | data from FEFCO 2022 database, data from 2021, https://www.fefco.org/lca Annex 1 assessed july 2022
A.120.01.110.230701 Semichemical fluting, wood waste based | paper & packaging | A.120.01.110 | Materials, paper and packaging, general | kg | Semichemical fluting, wood waste based | 0.11384 | 0.009089 | 0.028546 | 0.012395 | 0.06381 | 0.47978 | 8.1208 | 0.012535 | 0.011809 | 0.00049894 | 0.00022764 | 7.0796e-07 | 1.8452e-09 | 0.031883 | 3.2198e-05 |  |  | data from FEFCO 2022 database, data from 2021, https://www.fefco.org/lca Annex 1 assessed july 2022
A.120.01.111.240310 Folding Boxboard GC1 | paper & packaging | A.120.01.111 | Materials, paper and packaging, general | kg | Folding Boxboard GC1 | 0.09839 | 0.0076171 | 0.016537 | 0.014648 | 0.059589 | 0.44803 | 6.8767 | 0.010735 | 0.010005 | 0.00045593 | 0.00027399 | 5.998e-07 | 1.6861e-09 | 0.038375 | 2.6916e-05 |  |  | combination from Idemat data
A.120.01.112.240310 Folding Boxboard GC2 or GC3 | paper & packaging | A.120.01.112 | Materials, paper and packaging, general | kg | Folding Boxboard GC2 or GC3 | 0.12051 | 0.0085185 | 0.018321 | 0.01637 | 0.077296 | 0.58117 | 10.4782 | 0.013527 | 0.012514 | 0.00057002 | 0.00044218 | 7.5026e-07 | 2.1081e-09 | 0.06193 | 3.5588e-05 |  |  | combination from Idemat data
| paper & packaging | A.120.10 | Materials, packaging MAP films
A.120.10.101.230701 film HDPE 50 mu | paper & packaging | A.120.10.101 | Materials, packaging MAP films | m2 | film HDPE 50 mu | 0.05434 | 0.0018418 | 0.0024716 | 0.037317 | 0.012709 | 0.095557 | 4.196 | 0.0025021 | 0.0021295 | 8.5444e-05 | 0.00028716 | 1.2767e-07 | 3.1599e-10 | 0.040218 | 9.9012e-06 |  |  | calculations Delft University of Technology
A.120.10.102.230701 film LDPE 50 mu | paper & packaging | A.120.10.102 | Materials, packaging MAP films | m2 | film LDPE 50 mu | 0.05322 | 0.0019025 | 0.0024428 | 0.036139 | 0.012736 | 0.09576 | 4.2023 | 0.0024951 | 0.0021234 | 8.6023e-05 | 0.00028567 | 1.273e-07 | 3.1813e-10 | 0.04001 | 9.9245e-06 |  |  | calculations Delft University of Technology
A.120.10.103.230701 film PC 50 mu | paper & packaging | A.120.10.103 | Materials, packaging MAP films | m2 | film PC 50 mu | 0.0768 | 0.00026617 | 0.0036165 | 0.044096 | 0.028822 | 0.2167 | 6.8482 | 0.0050078 | 0.0043726 | 0.00018445 | 0.0004507 | 2.6215e-07 | 6.8215e-10 | 0.063124 | 1.5015e-05 |  |  | calculations Delft University of Technology
A.120.10.104.230701 film PET / PE+EVOH+PE 62 mu for MAP | paper & packaging | A.120.10.104 | Materials, packaging MAP films | m2 | film PET / PE+EVOH+PE 62 mu for MAP | 0.071897 | 0.0029345 | 0.0040742 | 0.045053 | 0.019835 | 0.14914 | 5.6197 | 0.0038888 | 0.0033706 | 0.00013693 | 0.00038131 | 2.0207e-07 | 5.0639e-10 | 0.053404 | 1.428e-05 |  |  | D. Kliaugaitė, J. K, Staniškis. Comparative Life Cycle Assessment of High Barrier Polymer Packaging for Selecting Resource Efficient and Environmentally Low-Impact Materials.International Journal of Environmental and Ecological Engineering Vol:7, No:11, 2013
A.120.10.105.230701 film PET 50 mu | paper & packaging | A.120.10.105 | Materials, packaging MAP films | m2 | film PET 50 mu | 0.070863 | 0.0039865 | 0.0052124 | 0.039623 | 0.022041 | 0.16572 | 5.3179 | 0.0044911 | 0.0039693 | 0.00015552 | 0.00036628 | 2.3797e-07 | 5.7515e-10 | 0.0513 | 1.5874e-05 |  |  | calculations Delft University of Technology
A.120.10.106.230701 film PET+ALOx / LDPE 62 mu for MAP | paper & packaging | A.120.10.106 | Materials, packaging MAP films | m2 | film PET+ALOx / LDPE 62 mu for MAP | 0.070571 | 0.0029791 | 0.0041404 | 0.045516 | 0.017936 | 0.13486 | 5.4937 | 0.0036738 | 0.0031722 | 0.00012593 | 0.00037561 | 1.9018e-07 | 4.6572e-10 | 0.052606 | 1.385e-05 |  |  | D. Kliaugaitė, J. K, Staniškis. Comparative Life Cycle Assessment of High Barrier Polymer Packaging for Selecting Resource Efficient and Environmentally Low-Impact Materials.International Journal of Environmental and Ecological Engineering Vol:7, No:11, 2013
A.120.10.107.230701 film PET+PVOH / LDPE 62 mu for MAP | paper & packaging | A.120.10.107 | Materials, packaging MAP films | m2 | film PET+PVOH / LDPE 62 mu for MAP | 0.070811 | 0.0030356 | 0.0042354 | 0.045598 | 0.017942 | 0.1349 | 5.5393 | 0.0036983 | 0.0031917 | 0.00012666 | 0.00037994 | 1.9135e-07 | 4.6842e-10 | 0.053213 | 1.3949e-05 |  |  | D. Kliaugaitė, J. K, Staniškis. Comparative Life Cycle Assessment of High Barrier Polymer Packaging for Selecting Resource Efficient and Environmentally Low-Impact Materials.International Journal of Environmental and Ecological Engineering Vol:7, No:11, 2013
A.120.10.108.230701 film PLA (biobased) 50 mu | paper & packaging | A.120.10.108 | Materials, packaging MAP films | m2 | film PLA (biobased) 50 mu | 0.036571 | 0.001395 | 0.0023822 | 0.00067718 | 0.032117 | 0.24148 | 3.4532 | 0.004716 | 0.0043339 | 0.00020171 | 0.00018046 | 2.5982e-07 | 7.4596e-10 | 0.025275 | 1.1916e-05 |  |  | calculations Delft University of Technology
A.120.10.109.230701 film PP 50 mu | paper & packaging | A.120.10.109 | Materials, packaging MAP films | m2 | film PP 50 mu | 0.05101 | 0.0017379 | 0.0023809 | 0.035746 | 0.011145 | 0.083799 | 3.9087 | 0.0022689 | 0.0019255 | 7.5853e-05 | 0.00026755 | 1.1544e-07 | 2.8052e-10 | 0.037472 | 9.1221e-06 |  |  | calculations Delft University of Technology
A.120.10.110.230701 film PP+PVDC 62 mu for MAP | paper & packaging | A.120.10.110 | Materials, packaging MAP films | m2 | film PP+PVDC 62 mu for MAP | 0.14678 | 0.063839 | 0.020975 | 0.035358 | 0.026612 | 0.20009 | 5.5293 | 0.013548 | 0.013015 | 0.00021455 | 0.00031826 | 7.8026e-07 | 7.9346e-10 | 0.044574 | 9.7751e-05 |  |  | calculations Delft University of Technology
A.120.10.111.230701 film PS (shrink) 50 mu | paper & packaging | A.120.10.111 | Materials, packaging MAP films | m2 | film PS (shrink) 50 mu | 0.063093 | 0.00061411 | 0.0015192 | 0.044399 | 0.016561 | 0.12452 | 4.8419 | 0.0024755 | 0.0020471 | 9.7386e-05 | 0.00033107 | 1.2273e-07 | 3.6016e-10 | 0.046369 | 9.8402e-06 |  |  | calculations Delft University of Technology
A.120.10.112.230701 film PVC (stiff, shrink) 50 mu | paper & packaging | A.120.10.112 | Materials, packaging MAP films | m2 | film PVC (stiff, shrink) 50 mu | 0.052886 | 0.0023641 | 0.0047401 | 0.024855 | 0.020926 | 0.15734 | 4.7842 | 0.004186 | 0.0037327 | 0.00014538 | 0.00030795 | 2.2378e-07 | 5.3767e-10 | 0.04313 | 1.3136e-05 |  |  | calculations Delft University of Technology
A.120.10.113.230701 Printing of multilayer film, UV, Inkjet | paper & packaging | A.120.10.113 | Materials, packaging MAP films | m2 | Printing of multilayer film, UV, Inkjet | 0.0075981 | 0.00035008 | 0.0017821 | 0.0025283 | 0.0029376 | 0.022087 | 0.4925 | 0.00057021 | 0.00052935 | 2.0168e-05 | 2.0684e-05 | 3.1736e-08 | 7.4587e-11 | 0.0028969 | 1.676e-06 |  |  | copy D.110.01.109 Idemat2023 Printing per m2 UV, inkjet
| paper & packaging | A.120.20 | Materials, packaging MAP gasses
A.120.20.101.230701 MAP Carbon Dioxide gas at 1 bar 0 degr C | paper & packaging | A.120.20.101 | Materials, packaging MAP gasses | m3 | MAP Carbon Dioxide gas at 1 bar 0 degr C | 0.15348 | 0.0052314 | 0.010418 | 0.011494 | 0.12634 | 0.94989 | 14.6749 | 0.018693 | 0.01735 | 0.00079506 | 0.00054839 | 1.0402e-06 | 2.9403e-09 | 0.076806 | 4.771e-05 | 9002-88-4 |  | calculated from Idemat2023 Carbon dioxide, liquid
A.120.20.102.230701 MAP Nitrogen gas at 1 bar 0 degr C | paper & packaging | A.120.20.102 | Materials, packaging MAP gasses | m3 | MAP Nitrogen gas at 1 bar 0 degr C | 0.053353 | 0.0015606 | 0.0038402 | 0.0083492 | 0.039603 | 0.29777 | 5.1265 | 0.005944 | 0.0055963 | 0.00025129 | 9.6424e-05 | 3.3551e-07 | 9.2933e-10 | 0.013505 | 1.5402e-05 | 9004-35-7 |  | calculated from Idemat2023 Nitrogen, liquid
A.120.20.103.230701 MAP Oxygen gas at 1 bar 0 degr C | paper & packaging | A.120.20.103 | Materials, packaging MAP gasses | m3 | MAP Oxygen gas at 1 bar 0 degr C | 0.088306 | 0.0025673 | 0.0063436 | 0.013637 | 0.065758 | 0.49442 | 8.5159 | 0.0098619 | 0.009287 | 0.00041658 | 0.0001583 | 5.5677e-07 | 1.5406e-09 | 0.022171 | 2.5554e-05 | 25718-70-1 |  | calculated from Idemat2023 Oxigen, liquid
| paper & packaging | A.120.30 | Materials, packaging, miscellaneous
A.120.30.101.240310 Mycelium composite protective packaging, Grown Bio, 121 kg/m3 | paper & packaging | A.120.30.101 | Materials, packaging, miscellaneous | kg | Mycelium composite protective packaging, Grown Bio, 121 kg/m3 | 0.047414 | 0.0044435 | 0.011569 | 0.0021028 | 0.029299 | 0.22029 | 2.2974 | 0.0054912 | 0.0052001 | 0.0002121 | 7.8976e-05 | 3.1176e-07 | 7.844e-10 | 0.011061 | 1.3693e-05 |  |  | confidential information manufacturer
A.120.30.102.230701 Paperfoam | paper & packaging | A.120.30.102 | Materials, packaging, miscellaneous | kg | Paperfoam | 0.22237 | 0.011073 | 0.033402 | 0.032284 | 0.14561 | 1.0948 | 20.1382 | 0.024664 | 0.023071 | 0.001065 | 0.00052828 | 1.3832e-06 | 3.9385e-09 | 0.073988 | 7.0665e-05 |  |  | derived from a study of University of Utrecht (Shen and Pattel), confidential
| plastics | A.130
| plastics | A.130.01 | Materials, plastics, bioplastics
A.130.01.101.240705 bio-PE (Polyethylene) not biodegradable, from ethanol (Brazil, Braskem) | plastics | A.130.01.101 | Materials, plastics, bioplastics | kg | bio-PE (Polyethylene) not biodegradable, from ethanol (Brazil, Braskem) | 1.398 | 0.0073316 | 0.47766 | 0.78 | 0.133 | 1 | 19.08 | 0.13522 | 0.13086 | 0.0030028 | 0.0013623 | 7.8451e-06 | 1.1105e-08 | 0.1908 | 0.00016234 | 117068-64-1 |  | derived from Idemat2023 PE (LDPE, Low density Polyethylene)
A.130.01.102.230701 CA (Cellulose polymers, biodegradable) | plastics | A.130.01.102 | Materials, plastics, bioplastics | kg | CA (Cellulose polymers, biodegradable) | 1.2822 | 0.049774 | 0.082931 | 0.01169 | 1.1378 | 8.5547 | 120.8113 | 0.16687 | 0.15311 | 0.0071435 | 0.0066179 | 9.1793e-06 | 2.6418e-08 | 0.92687 | 0.00042097 | 9051-89-2 |  | litt. Pooja Yadav, Norafiqah Ismail, Mohamed Essalhi, Mats Tysklind b, Dimitris Athanassiadis, Naser Tavajohi. Assessment of the environmental impact of polymeric membrane production. Journal of Membrane Science 622 (2021)
A.130.01.103.230701 PA-11 (Nylon-11), bio-based not biodegradable | plastics | A.130.01.103 | Materials, plastics, bioplastics | kg | PA-11 (Nylon-11), bio-based not biodegradable | 1.0098 | 0.053048 | 0.027944 | 0.6123 | 0.31654 | 2.38 | 61.102 | 0.055327 | 0.049442 | 0.0018467 | 0.0040383 | 2.9642e-06 | 6.8295e-09 | 0.56559 | 0.00018318 |  |  | Litt. https://cosmetotheque.com/wp-content/uploads/2020/05/A4_Orgasol_GreenTouch.pdf
A.130.01.104.230701 PEF (not biodegradable) to replace PET | plastics | A.130.01.104 | Materials, plastics, bioplastics | kg | PEF (not biodegradable) to replace PET | 0.98944 | 0.056698 | 0.072855 | 0.56862 | 0.29127 | 2.19 | 73.421 | 0.060872 | 0.053553 | 0.0020761 | 0.0052423 | 3.2106e-06 | 7.678e-09 | 0.73421 | 0.00021913 |  |  | Derived from PET and litt. A. J. J. E. Eerhart, A. P. C. Faaij and M. K. Patel. Replacing fossil based PET with biobased PEF; process analysis, energy and GHG balance. Energy & Environmental Science, Issue 4. 2012. However, the replacement of NREU in this theoretical calculation is not so sure in practice (similar to the replacement in other bio-plastics)
A.130.01.105.230701 PHA (Polyhydroxyalkanoates, biodegradable) | plastics | A.130.01.105 | Materials, plastics, bioplastics | kg | PHA (Polyhydroxyalkanoates, biodegradable) | 0.42821 | 0.014164 | 0.02936 | 0.038067 | 0.34662 | 2.6062 | 41.0701 | 0.051394 | 0.047826 | 0.0021826 | 0.0013852 | 2.8673e-06 | 8.0716e-09 | 0.19401 | 0.00013152 |  |  | litt. Luciano Vogli, Stefano Macrelli, Diego Marazza, Paola Galletti, Cristian Torri, Chiara Samorì and Serena Righi. Life Cycle Assessment and Energy Balance of a Novel Polyhydroxyalkanoates Production Process with Mixed Microbial Cultures Fed on Pyrolytic Products of Wastewater Treatment Sludge. Energies 2020, 13, 2706; doi:10.3390/en13112706. Note: the pyrolysis separated (subtracted) from the rest of the processes.
A.130.01.106.230701 PLA (Polylactide, biodegradable) | plastics | A.130.01.106 | Materials, plastics, bioplastics | kg | PLA (Polylactide, biodegradable) | 0.52508 | 0.020384 | 0.033962 | 0.0047874 | 0.46595 | 3.5033 | 49.4751 | 0.068338 | 0.062702 | 0.0029254 | 0.0027102 | 3.7591e-06 | 1.0819e-08 | 0.37958 | 0.0001724 |  |  | Litt. Erfan Rezvani Ghomi, Fatemeh Khosravi, Ali Saedi Ardahaei, Yunqian Dai, Rasoul Esmaeely Neisiany, Firoozeh Foroughi, Min Wu, Oisik Das and Seeram Ramakrishna. The Life Cycle Assessment for Polylactic Acid (PLA) to Make It a Low-Carbon Material. Polymers 2021, 13, 1854. https://doi.org/10.3390/polym13111854 Fig.7 (exclusive uptake and end-of-life). Note: these types of LCAs are highly uncertain (dependant on the case that has been studied). Only the non renewable energy matters.
A.130.01.107.230701 PBS-Starch 50%-50% blend biodegradable plastic | plastics | A.130.01.107 | Materials, plastics, bioplastics | kg | PBS-Starch 50%-50% blend biodegradable plastic | 0.38187 | 0.024782 | 0.049074 | 0.016454 | 0.29156 | 2.1922 | 54.449 | 0.05068 | 0.045638 | 0.0020221 | 0.0030202 | 2.7361e-06 | 7.4783e-09 | 0.42299 | 0.00014906 |  |  | Hassan Issa Moussa and Steven B. Young. POLYBUTYLENE SUCCINATE LIFE CYCLE ASSESSMENT VARIATIONS AND VARIABLES. Conference Paper · November 2012. Univ of Waterloo, Canada. Note: these types of LCAs are highly uncertain (dependant on the case that has been studied). Only the non renewable energy matters. PLUS Idemat2022 Potatoe starch, DE
A.130.01.108.231019 PBS (Polybutylene succinate, biodegradable thermoplastic) | plastics | A.130.01.108 | Materials, plastics, bioplastics | kg | PBS (Polybutylene succinate, biodegradable thermoplastic) | 0.64336 | 0.045565 | 0.082501 | 0.016145 | 0.49915 | 3.753 | 99.4652 | 0.088316 | 0.079263 | 0.0034534 | 0.0055997 | 4.752e-06 | 1.2771e-08 | 0.78427 | 0.00026438 |  |  | Hassan Issa Moussa and Steven B. Young. POLYBUTYLENE SUCCINATE LIFE CYCLE ASSESSMENT VARIATIONS AND VARIABLES. Conference Paper · November 2012. Univ of Waterloo, Canada. Note: these types of LCAs are highly uncertain (dependant on the case that has been studied). Only the non renewable energy matters.
A.130.01.109.231019 PBAT (polybutylene adipate-co-terephthalate, biodegradable thermoplastic) | plastics | A.130.01.109 | Materials, plastics, bioplastics | kg | PBAT (polybutylene adipate-co-terephthalate, biodegradable thermoplastic) | 0.67212 | 0.020667 | 0.087808 | 0.024554 | 0.53909 | 4.0533 | 81.2118 | 0.093865 | 0.085702 | 0.0035333 | 0.0046299 | 5.138e-06 | 1.3067e-08 | 0.64844 | 0.00023812 |  |  | Literature. Broeren MLM, Kuling L, Worrell E, Shen Li. 2017. Environmental impact assessment of six starch plastics focusing on wastewater-derived starch and additives. Resources, Conservation & Recycling 127 (2017) 246–255. URL https://dspace.library.uu.nl/handle/1874/357264
A.130.01.110.240705 bio-PE (Polyethylene) not biodegradable, from tallow (waste), HVO | plastics | A.130.01.110 | Materials, plastics, bioplastics | kg | bio-PE (Polyethylene) not biodegradable, from tallow (waste), HVO | 1.006 | 0.029151 | 0.0077841 | 0.78386 | 0.18518 | 1.3923 | 33.4603 | 0.028345 | 0.024878 | 0.0010851 | 0.0023819 | 1.4915e-06 | 4.013e-09 | 0.3336 | 0.00010993
| plastics | A.130.03 | Materials, plastics, recycled plastics
A.130.03.101.230701 Mechanical recycled pellets (rPET, rPE, rPP, rPVC), downcycled | plastics | A.130.03.101 | Materials, plastics, recycled plastics | kg | Mechanical recycled pellets (rPET, rPE, rPP, rPVC), downcycled | 0.097267 | 0.0033025 | 0.0069609 | 0.013577 | 0.073427 | 0.55208 | 8.9024 | 0.011035 | 0.01028 | 0.00047281 | 0.00028227 | 6.1631e-07 | 1.7486e-09 | 0.039534 | 2.8352e-05 |  |  | drying and extruding to plastic pellets energy plus transport
A.130.03.102.230701 Moulded Recycled mixed polymer (downcycled) | plastics | A.130.03.102 | Materials, plastics, recycled plastics | kg | Moulded Recycled mixed polymer (downcycled) | 0.14727 | 0.0045109 | 0.010359 | 0.018408 | 0.11399 | 0.85709 | 14.2104 | 0.017 | 0.015928 | 0.00071933 | 0.00035241 | 9.5492e-07 | 2.6603e-09 | 0.049357 | 4.3809e-05 |  |  | Idemat2023 injection moulding, machine only PLUS Idemat2023 Recycling mixed polymer (collecting and sorting endconsumer plastics)
A.130.03.103.230701 ABS (Acrylonitrile butadiene styrene) chemical upcycled | plastics | A.130.03.103 | Materials, plastics, recycled plastics | kg | ABS (Acrylonitrile butadiene styrene) chemical upcycled | 0.56126 | 0.0045144 | 0.094971 | 0.0093347 | 0.45244 | 3.4018 | 53.807 | 0.086101 | 0.079258 | 0.0031231 | 0.0037198 | 4.7517e-06 | 1.155e-08 | 0.52098 | 0.00018506 | 97048-04-9 |  | see box A.130.02
A.130.03.104.230701 CA (Cellelose acetate, tetra, bio-degradable) chemical upcycled | plastics | A.130.03.104 | Materials, plastics, recycled plastics | kg | CA (Cellelose acetate, tetra, bio-degradable) chemical upcycled | 1.2822 | 0.049774 | 0.082931 | 0.01169 | 1.1378 | 8.5547 | 120.8113 | 0.16687 | 0.15311 | 0.0071435 | 0.0066179 | 9.1793e-06 | 2.6418e-08 | 0.92687 | 0.00042097 | 9004-35-7 |  | see box A.130.02
A.130.03.105.230701 EVA (Ethylene vinyl acetate) chemical upcycled | plastics | A.130.03.105 | Materials, plastics, recycled plastics | kg | EVA (Ethylene vinyl acetate) chemical upcycled | 0.86951 | 0.057065 | 0.22855 | 0.011279 | 0.57261 | 4.3053 | 44.1195 | 0.13792 | 0.13025 | 0.0046556 | 0.0030177 | 7.8086e-06 | 1.7217e-08 | 0.42265 | 0.00026036 | 24937-78-8 |  | see box A.130.02 | box A.130.02 : upcycling via Pyrolyses
A.130.03.106.230701 Flexible Polymeer Foam (PE), chemical upcycled | plastics | A.130.03.106 | Materials, plastics, recycled plastics | kg | Flexible Polymeer Foam (PE), chemical upcycled | 0.37881 | 0.039482 | 0.048394 | 0.0095093 | 0.28143 | 2.116 | 43.7722 | 0.050026 | 0.045167 | 0.00188 | 0.0029794 | 2.7078e-06 | 6.9527e-09 | 0.41728 | 0.00015679 | 9002-88-4 |  | see box A.130.02 | Recycled = (Idemat LCA of plastic production,virgin) - (embedded oil) + Pyrolyses.
A.130.03.107.230701 Ionomer, chemical upcycled | plastics | A.130.03.107 | Materials, plastics, recycled plastics | kg | Ionomer, chemical upcycled | 2.4971 | 0.18088 | 0.72933 | 0.013789 | 1.5731 | 11.8279 | 133.3331 | 0.40922 | 0.38663 | 0.013371 | 0.0092206 | 2.3179e-05 | 4.9447e-08 | 1.2914 | 0.00076964 | 28516-43-0 |  | see box A.130.02 | Pyrolysis (incl hydrotreatment)= pollutants of 2.5 MJ/kg from heavy oil + CO2 emissions from O2 in plastics + 0.012 kg H2 feed.
A.130.03.108.230701 PA-11 (Nylon-11), not biodegradable, chemical upcycled | plastics | A.130.03.108 | Materials, plastics, recycled plastics | kg | PA-11 (Nylon-11), not biodegradable, chemical upcycled | 0.39753 | 0.053048 | 0.027944 | 0 | 0.31654 | 2.38 | 61.102 | 0.055327 | 0.049442 | 0.0018467 | 0.0040383 | 2.9642e-06 | 6.8295e-09 | 0.56559 | 0.00018318 |  |  | see box A.130.02 | (see also excel file: Embedded oil, heat of combustion, CO2 emissions and pyrolysis Plastics&Chemicals.xls at https://www.ecocostsvalue.com/lca/eol-and-recycling/
A.130.03.109.230701 PA (Nylons) chemical upcycled | plastics | A.130.03.109 | Materials, plastics, recycled plastics | kg | PA (Nylons) chemical upcycled | 0.75782 | 0.053138 | 0.027579 | 0.0098628 | 0.66724 | 5.0169 | 68.397 | 0.098266 | 0.089892 | 0.003857 | 0.0045176 | 5.3892e-06 | 1.4264e-08 | 0.63272 | 0.00026509 | 24993-04-2 |  | see box A.130.02
A.130.03.110.230701 PC (Polycarbonate) chemical upclycled | plastics | A.130.03.110 | Materials, plastics, recycled plastics | kg | PC (Polycarbonate) chemical upclycled | 0.58034 | 0.0028276 | 0.056066 | 0.0096162 | 0.51183 | 3.8484 | 69.8199 | 0.082906 | 0.075155 | 0.0032411 | 0.0045099 | 4.5057e-06 | 1.1986e-08 | 0.63163 | 0.00020116 | 25037-45-0 |  | see box A.130.02 | Litt."A.E. Schwarz, T.N. Ligthart, D. Godoi Bizarro, P. De Wild, B. Vreugdenhil, T. van Harmelen. Plastic recycling in a circular economy; determining
A.130.03.111.230701 bio-PE (Polyethylene) non biodegradable, chemical upcycled | plastics | A.130.03.111 | Materials, plastics, recycled plastics | kg | bio-PE (Polyethylene) non biodegradable, chemical upcycled | 0.36585 | 0.036896 | 0.047324 | 0.0095093 | 0.27212 | 2.046 | 40.7542 | 0.04846 | 0.043837 | 0.0018088 | 0.0028144 | 2.6281e-06 | 6.6892e-09 | 0.39418 | 0.00014949 | 9002-88-4 |  | see box A.130.02 | environmentalperformance through an LCA matrix model approach. Waste Management Volume 121, 15 February 2021, Pages 331-342,
A.130.03.112.230701 PE (HDPE, High density Polyethylene), chemical upcycled | plastics | A.130.03.112 | Materials, plastics, recycled plastics | kg | PE (HDPE, High density Polyethylene), chemical upcycled | 0.36585 | 0.036896 | 0.047324 | 0.0095093 | 0.27212 | 2.046 | 40.7542 | 0.04846 | 0.043837 | 0.0018088 | 0.0028144 | 2.6281e-06 | 6.6892e-09 | 0.39418 | 0.00014949 | 9002-88-4 |  | see box A.130.02 | Incl Supplementary materials (2.5 MJ/kg, other data cannot be used).
A.130.03.113.230701 PET (Polyethylene terephthalate) chemical upcycled | plastics | A.130.03.113 | Materials, plastics, recycled plastics | kg | PET (Polyethylene terephthalate) chemical upcycled | 0.25081 | 0.013561 | 0.058331 | 0.010897 | 0.16802 | 1.2633 | 16.5465 | 0.038033 | 0.035589 | 0.0013192 | 0.0011254 | 2.1336e-06 | 4.8786e-09 | 0.15762 | 7.6619e-05 | 25038-59-9 |  | see box A.130.02
A.130.03.114.230701 PHA (Polyhydroxyalkanoates, biodegradeble), chemical upcycled | plastics | A.130.03.114 | Materials, plastics, recycled plastics | kg | PHA (Polyhydroxyalkanoates, biodegradeble), chemical upcycled | 0.42821 | 0.014164 | 0.02936 | 0.038067 | 0.34662 | 2.6062 | 41.0701 | 0.051394 | 0.047826 | 0.0021826 | 0.0013852 | 2.8673e-06 | 8.0716e-09 | 0.19401 | 0.00013152 | 117068-64-1 |  | see box A.130.02 | Litt. D.N. Vienescu, J. Wang, A. Le Gresley, J.D. Nixon.A life cycle assessment of options for producing synthetic fuel via pyrolysis.
A.130.03.115.230701 PLA (Polylactide, starch based biodegradeble plastic), chemical upcycled | plastics | A.130.03.115 | Materials, plastics, recycled plastics | kg | PLA (Polylactide, starch based biodegradeble plastic), chemical upcycled | 0.52508 | 0.020384 | 0.033962 | 0.0047874 | 0.46595 | 3.5033 | 49.4751 | 0.068338 | 0.062702 | 0.0029254 | 0.0027102 | 3.7591e-06 | 1.0819e-08 | 0.37958 | 0.0001724 | 9051-89-2 |  | see box A.130.02 | Bioresource Technology 249 (2018) 626–634. (0.012 kg H2 from mass balance Fig 4)
A.130.03.116.230701 PMMA (Polymethyl methacrylate) chemical upcycled | plastics | A.130.03.116 | Materials, plastics, recycled plastics | kg | PMMA (Polymethyl methacrylate) chemical upcycled | 0.8006 | 0.0067358 | 0.18629 | 0.010003 | 0.59757 | 4.493 | 82.8129 | 0.13242 | 0.12219 | 0.0044371 | 0.0057901 | 7.3256e-06 | 1.641e-08 | 0.81094 | 0.00027801 | 9011-14-7 |  | see box A.130.02
A.130.03.117.230701 POM (Polyoxymethylene) chemical upcycled | plastics | A.130.03.117 | Materials, plastics, recycled plastics | kg | POM (Polyoxymethylene) chemical upcycled | 0.64765 | 0.0057173 | 0.062661 | 0.010386 | 0.56888 | 4.2773 | 73.4004 | 0.091613 | 0.082923 | 0.0035903 | 0.0051 | 4.9714e-06 | 1.3278e-08 | 0.71428 | 0.00022667 | 30525-89-4 |  | see box A.130.02 | PLUS Transport scenario 2x 600km
A.130.03.118.230701 PP (Polypropylene) chemical upcycled | plastics | A.130.03.118 | Materials, plastics, recycled plastics | kg | PP (Polypropylene) chemical upcycled | 0.34295 | 0.036318 | 0.047617 | 0.0095093 | 0.24951 | 1.876 | 38.3222 | 0.045652 | 0.041325 | 0.001677 | 0.0026492 | 2.4775e-06 | 6.2021e-09 | 0.37104 | 0.00014153 | 9003-07-0 |  | see box A.130.02
A.130.03.119.230701 PS (Polystyrene) chemical upcycled | plastics | A.130.03.119 | Materials, plastics, recycled plastics | kg | PS (Polystyrene) chemical upcycled | 0.3737 | 0.0095788 | 0.024715 | 0.0093826 | 0.33002 | 2.4814 | 42.4429 | 0.04382 | 0.038999 | 0.0019183 | 0.0029028 | 2.338e-06 | 7.0941e-09 | 0.40656 | 0.00012733 | 9003-53-6 |  | see box A.130.02 | Exept from PET, which is recyceled by glycolysis:
A.130.03.120.230701 PTFE (Teflon), chemical upcycled | plastics | A.130.03.120 | Materials, plastics, recycled plastics | kg | PTFE (Teflon), chemical upcycled | 1.6868 | 0.058737 | 0.10998 | 0.099143 | 1.419 | 10.6689 | 158.9308 | 0.20846 | 0.1927 | 0.0089214 | 0.0068329 | 1.1553e-05 | 3.2993e-08 | 0.95699 | 0.00052942 | 9002-84-0 |  | see box A.130.02 | chemical upcycled via glycolysis (with ethylene glycol). Study Delft University of Technology, Evangelos Delikonstantis for Ioniqa (confidential).
A.130.03.121.230701 PTT (Polyltrimethylene terephthalate), chemical upcycled | plastics | A.130.03.121 | Materials, plastics, recycled plastics | kg | PTT (Polyltrimethylene terephthalate), chemical upcycled | 0.61648 | 0.020428 | 0.033719 | 0.014802 | 0.54753 | 4.1168 | 50.8383 | 0.078109 | 0.071916 | 0.0034035 | 0.0027889 | 4.3115e-06 | 1.2587e-08 | 0.39061 | 0.00019057 | 26590-75-0 |  | see box A.130.02 | The energy comes from a process simulation and heat balance.
A.130.03.122.230701 PUR (Polyurethane) chemical upcycled | plastics | A.130.03.122 | Materials, plastics, recycled plastics | kg | PUR (Polyurethane) chemical upcycled | 0.6662 | 0.079462 | 0.055439 | 0.015051 | 0.51625 | 3.8816 | 69.8998 | 0.084383 | 0.076318 | 0.0038688 | 0.004196 | 4.5754e-06 | 1.4308e-08 | 0.58767 | 0.00026352 | 67700-43-0 |  | see box A.130.02 | Litt. R. Lopez-Fonseca, Duque-Ingunza, B. de Rivas, S. Arnaiz and J. I. Gutierrez-Ortiz. Chemical recycling of post-consumer PET wastes by glycolysis in the presence of metal salts. Polymer Degradation and Stability 95 (2010) 1022 - 1028. AND Duque-Ingunza, R. Lopez-Fonseca, B. de Rivas and J. I. Gutierrez-Ortiz. Process optimization for catalytic glycolysis of post-consumer PET wastes. J Chem Technol Biotechnol 2014; 89: 97–103.
A.130.03.123.230701 PVC (Polyvinylchloride) chemical upcycled | plastics | A.130.03.123 | Materials, plastics, recycled plastics | kg | PVC (Polyvinylchloride) chemical upcycled | 0.42933 | 0.034181 | 0.067265 | 0.010417 | 0.31746 | 2.3869 | 48.4977 | 0.060455 | 0.055143 | 0.002198 | 0.0031138 | 3.3059e-06 | 8.1286e-09 | 0.4361 | 0.00016759 | 9002-86-2 |  | see box A.130.02 | Transport scenario 2x 600km
A.130.03.124.230701 Starch-PBS 50%-50% blend biodegradeble plastic chemical upcycled | plastics | A.130.03.124 | Materials, plastics, recycled plastics | kg | Starch-PBS 50%-50% blend biodegradeble plastic chemical upcycled | 0.38187 | 0.024782 | 0.049074 | 0.016454 | 0.29156 | 2.1922 | 54.449 | 0.05068 | 0.045638 | 0.0020221 | 0.0030202 | 2.7361e-06 | 7.4783e-09 | 0.42299 | 0.00014906 |  |  | see box A.130.02
A.130.03.125.230701 PBS biodegradeble plastic chemical upcycled | plastics | A.130.03.125 | Materials, plastics, recycled plastics | kg | PBS biodegradeble plastic chemical upcycled | 0.64336 | 0.045565 | 0.082501 | 0.016145 | 0.49915 | 3.753 | 99.4652 | 0.088316 | 0.079263 | 0.0034534 | 0.0055997 | 4.752e-06 | 1.2771e-08 | 0.78427 | 0.00026438 |  |  | see box A.130.02
| plastics | A.130.05 | Materials, plastics, Rubbers
A.130.05.100.230701 BR (butadiene rubber) | plastics | A.130.05.100 | Materials, plastics, Rubbers | kg | BR (butadiene rubber) | 1.6483 | 0.069639 | 0.19108 | 0.86045 | 0.52715 | 3.9635 | 101.8565 | 0.1238 | 0.1133 | 0.0044328 | 0.0060703 | 6.7925e-06 | 1.6394e-08 | 0.85018 | 0.00032506 | 9003-17-2 |  | Plastics Europe LCI database
A.130.05.101.230701 BR and IIR (butadiene rubber and butyl rubber) in tires | plastics | A.130.05.101 | Materials, plastics, Rubbers | kg | BR and IIR (butadiene rubber and butyl rubber) in tires | 1.395 | 0.067988 | 0.17573 | 0.64791 | 0.5034 | 3.785 | 102.9708 | 0.11578 | 0.10559 | 0.0041754 | 0.0060086 | 6.3304e-06 | 1.5442e-08 | 0.84155 | 0.0003116 |  |  | 75% Idemat2023 PB (Polybutadiene) plus 25% Idemat2023 Carbon black
A.130.05.102.230701 EPDM (ethylene propylene diene monomer rubber) | plastics | A.130.05.102 | Materials, plastics, Rubbers | kg | EPDM (ethylene propylene diene monomer rubber) | 1.2575 | 0.024985 | 0.077517 | 0.83148 | 0.3235 | 2.4323 | 68.7362 | 0.064128 | 0.057173 | 0.0023568 | 0.0045979 | 3.4276e-06 | 8.716e-09 | 0.64396 | 0.00017803 | 25038-36-2 |  | Chalmers University, SPINE
A.130.05.103.230701 EVA (ethylene vinyl acetate rubber) | plastics | A.130.05.103 | Materials, plastics, Rubbers | kg | EVA (ethylene vinyl acetate rubber) | 1.3429 | 0.056776 | 0.22855 | 0.5762 | 0.48137 | 3.6193 | 74.8377 | 0.12927 | 0.11989 | 0.0041196 | 0.0052556 | 7.1878e-06 | 1.5235e-08 | 0.73607 | 0.00027899 | 24937-78-8 |  | Litt. EPDLA. Life Cycle Inventory of Polymer Dispersions, PWC 2017
A.130.05.104.230701 IR (polyisoprene rubber) | plastics | A.130.05.104 | Materials, plastics, Rubbers | kg | IR (polyisoprene rubber) | 1.3688 | 0.041852 | 0.16847 | 0.80361 | 0.35484 | 2.668 | 77.4123 | 0.096873 | 0.088378 | 0.0030368 | 0.005459 | 5.2984e-06 | 1.1231e-08 | 0.76457 | 0.00023252 | 9003-31-0 |  | Litt. Batten, R.; Karanjikar, M.; Spatari, S. Bio-Based Polyisoprene Can Mitigate Climate Change and Deforestation in Expanding Rubber Production. Fermentation 2021, 7, 204. https://doi.org/10.3390/fermentation 7040204. See Table 5 and Fig. 5
A.130.05.105.230701 Natural rubber | plastics | A.130.05.105 | Materials, plastics, Rubbers | kg | Natural rubber | 2.0091 | 0.010985 | 1.7496 | 0.063919 | 0.1845 | 1.3872 | 51.1789 | 0.032303 | 0.029915 | 0.0013214 | 0.0010669 | 1.7934e-06 | 4.887e-09 | 0.14943 | 7.77e-05 |  |  | Litt. Warit Jawjit, Prasert Pavasant, Carolien Kroeze & Jindee Tuffey (2021) Evaluation of the potential environmental impacts of condom production in Thailand, Journal of Integrative Environmental Sciences, 18:1, 89-114, DOI: 10.1080/1943815X.2021.1949354. Data have been calculated for DRC (dry rubber content), with 2.6 ton fresh latex per 1 ton concentrated latex, and 60% dry content in concentrated latex. For production data, see Table 1
A.130.05.106.230701 NBR (nitrile rubber) | plastics | A.130.05.106 | Materials, plastics, Rubbers | kg | NBR (nitrile rubber) | 1.4539 | 0.057006 | 0.16904 | 0.7533 | 0.47456 | 3.5681 | 94.9395 | 0.10959 | 0.099993 | 0.0039111 | 0.0056872 | 5.9948e-06 | 1.4464e-08 | 0.79653 | 0.00029115 | 9005-98-5 |  | 70% Idemat2023 PB (Polybutadiene) + 24% Idemat2023 Acrylonitrile + 6% filler
A.130.05.107.230701 Polychloroprene (Neoprene , CR) rubber | plastics | A.130.05.107 | Materials, plastics, Rubbers | kg | Polychloroprene (Neoprene , CR) rubber | 1.2814 | 0.030575 | 0.050943 | 0.50092 | 0.69892 | 5.255 | 103.204 | 0.10457 | 0.094053 | 0.0043881 | 0.0061307 | 5.6387e-06 | 1.6228e-08 | 0.85865 | 0.0002936 | 37450-42-3 |  | energy from CESedupack
A.130.05.108.230701 PU (polyurethane) rubber for shoe soles | plastics | A.130.05.108 | Materials, plastics, Rubbers | kg | PU (polyurethane) rubber for shoe soles | 1.4332 | 0.017249 | 0.066201 | 0.73174 | 0.61797 | 4.6464 | 126.2446 | 0.1019 | 0.091151 | 0.003899 | 0.0068531 | 5.4647e-06 | 1.4419e-08 | 0.95982 | 0.00029674 | 9009-54-5 |  | Idemat2023 Polyether-polyols + Idemat2023 MDI, percentages of the mix are confidential data from a Dutch shoe manufacturer:
A.130.05.109.230701 SAN (Styrene-acrylonitrile copolymer) | plastics | A.130.05.109 | Materials, plastics, Rubbers | kg | SAN (Styrene-acrylonitrile copolymer) | 1.2476 | 0.0026451 | 0.08606 | 0.76518 | 0.39368 | 2.96 | 52.1191 | 0.076573 | 0.070232 | 0.0027263 | 0.0036143 | 4.2106e-06 | 1.0082e-08 | 0.50621 | 0.00016879 |  |  | Plastics Europe LCI database
A.130.05.110.230701 SBR (Styrene butadiene rubber) | plastics | A.130.05.110 | Materials, plastics, Rubbers | kg | SBR (Styrene butadiene rubber) | 1.2983 | 0.056749 | 0.14714 | 0.63403 | 0.46042 | 3.4618 | 93.1169 | 0.10217 | 0.092944 | 0.0037156 | 0.0055125 | 5.5722e-06 | 1.3741e-08 | 0.77205 | 0.00027692 |  |  | Idemat2023 PB (Polybutadiene) + Idemat2023 Styrene + 25% Idemat2023 Carbon black
A.130.05.111.230701 Silicone rubber (PDMS) | plastics | A.130.05.111 | Materials, plastics, Rubbers | kg | Silicone rubber (PDMS) | 1.8397 | 0.1142 | 0.45971 | 0.29753 | 0.96825 | 7.2801 | 99.9482 | 0.25641 | 0.24115 | 0.0082863 | 0.0069675 | 1.4458e-05 | 3.0645e-08 | 0.97584 | 0.00050011 |  |  | Litt. Bernd Brandt, Evelin Kletzer, Harald Pilz, Dariya Hadzhiyska, Peter Seizov. Silicon-Chemistry Carbon Balance An assessment of Greenhouse GasEmissions and Reductions. Section 3, Table 2 and Fig. 2.
| plastics | A.130.07 | Materials, plastics, Thermoplasts
A.130.07.101.230701 ABS (Acrylonitrile butadiene styrene) | plastics | A.130.07.101 | Materials, plastics, Thermoplasts | kg | ABS (Acrylonitrile butadiene styrene) | 1.2734 | 0.0024238 | 0.082607 | 0.7761 | 0.4123 | 3.1 | 97.4306 | 0.080967 | 0.071336 | 0.0028102 | 0.0068209 | 4.2767e-06 | 1.0393e-08 | 0.95531 | 0.00022574 | 97048-04-9 |  | Plastics Europe LCI database
A.130.07.102.230701 ABS 30% glass fibre | plastics | A.130.07.102 | Materials, plastics, Thermoplasts | kg | ABS 30% glass fibre | 0.97545 | 0.0073332 | 0.08676 | 0.54327 | 0.33809 | 2.542 | 69.6174 | 0.070685 | 0.063483 | 0.0024274 | 0.0047746 | 3.8059e-06 | 8.9772e-09 | 0.66872 | 0.000178 |  |  | 30% glass fibre from Idemat
A.130.07.103.230701 Ionomer | plastics | A.130.07.103 | Materials, plastics, Thermoplasts | kg | Ionomer | 3.2377 | 0.18168 | 0.73136 | 0.78428 | 1.5404 | 11.5819 | 177.266 | 0.40922 | 0.38366 | 0.013183 | 0.012385 | 2.3001e-05 | 4.8753e-08 | 1.7346 | 0.00081767 | 28516-43-0 |  | energy from CESedupack
A.130.07.104.230803 PA 6 (Nylon 6, Polyamide 6) | plastics | A.130.07.104 | Materials, plastics, Thermoplasts | kg | PA 6 (Nylon 6, Polyamide 6) | 1.2945 | 0.053048 | 0.027944 | 0.6123 | 0.60116 | 4.52 | 101.527 | 0.092959 | 0.082567 | 0.003467 | 0.0069247 | 4.9501e-06 | 1.2822e-08 | 0.96984 | 0.00029213 | 24993-04-2 |  | Plastics Europe LCI database
A.130.07.105.230701 PA 6 30% glass fibre | plastics | A.130.07.105 | Materials, plastics, Thermoplasts | kg | PA 6 30% glass fibre | 0.99017 | 0.04277 | 0.048497 | 0.42861 | 0.47029 | 3.536 | 72.4849 | 0.079079 | 0.071345 | 0.0028872 | 0.0048473 | 4.2772e-06 | 1.0677e-08 | 0.67889 | 0.00022446 |  |  | 30% glass fibre from Idemat
A.130.07.106.230803 PA 66 (Nylon 66, Polyamide 6-6) | plastics | A.130.07.106 | Materials, plastics, Thermoplasts | kg | PA 66 (Nylon 66, Polyamide 6-6) | 1.6222 | 0.0095359 | 0.14918 | 0.6123 | 0.8512 | 6.4 | 146.9138 | 0.15425 | 0.13823 | 0.0056056 | 0.010413 | 8.2873e-06 | 2.0731e-08 | 1.4584 | 0.00040004 | 32131-17-2 |  | Plastics Europe LCI database
A.130.07.107.230701 PA 66 30% glass fibre | plastics | A.130.07.107 | Materials, plastics, Thermoplasts | kg | PA 66 30% glass fibre | 1.2196 | 0.012312 | 0.13336 | 0.42861 | 0.64532 | 4.852 | 104.2557 | 0.12198 | 0.11031 | 0.0043842 | 0.0072891 | 6.6133e-06 | 1.6214e-08 | 1.0209 | 0.0003 |  |  | 30% glass fibre from Idemat
A.130.07.108.230701 PB-1 (Polybutylene) | plastics | A.130.07.108 | Materials, plastics, Thermoplasts | kg | PB-1 (Polybutylene) | 1.0836 | 0.037119 | 0.049641 | 0.78 | 0.21679 | 1.63 | 82.255 | 0.045651 | 0.038347 | 0.0014893 | 0.005814 | 2.299e-06 | 5.5079e-09 | 0.81429 | 0.00018956 | 9003-29-6 |  | PP is proxi
A.130.07.109.230701 PC (Polycarbonate) | plastics | A.130.07.109 | Materials, plastics, Thermoplasts | kg | PC (Polycarbonate) | 1.2424 | 0.003359 | 0.057589 | 0.7293 | 0.4522 | 3.4 | 110.4868 | 0.079246 | 0.068904 | 0.0028964 | 0.0074456 | 4.131e-06 | 1.0712e-08 | 1.0428 | 0.00023932 | 25037-45-0 |  | Plastics Europe LCI database
A.130.07.110.230701 PC 30% glass fibre | plastics | A.130.07.110 | Materials, plastics, Thermoplasts | kg | PC 30% glass fibre | 0.95376 | 0.0079878 | 0.069248 | 0.51051 | 0.36602 | 2.752 | 78.7568 | 0.06948 | 0.06178 | 0.0024878 | 0.0052119 | 3.7039e-06 | 9.2004e-09 | 0.72996 | 0.0001875 |  |  | 30% glass fibre from Idemat
A.130.07.111.230701 PE (HDPE, High density Polyethylene) | plastics | A.130.07.111 | Materials, plastics, Thermoplasts | kg | PE (HDPE, High density Polyethylene) | 1.1064 | 0.037697 | 0.049348 | 0.78 | 0.2394 | 1.8 | 84.687 | 0.048459 | 0.040859 | 0.001621 | 0.0059793 | 2.4496e-06 | 5.995e-09 | 0.83743 | 0.00019752 | 9002-88-4 |  | Plastics Europe LCI database
A.130.07.112.230701 PE (LDPE, Low density Polyethylene) | plastics | A.130.07.112 | Materials, plastics, Thermoplasts | kg | PE (LDPE, Low density Polyethylene) | 1.1194 | 0.040282 | 0.050419 | 0.78 | 0.24871 | 1.87 | 87.705 | 0.050025 | 0.042189 | 0.0016923 | 0.0061442 | 2.5293e-06 | 6.2585e-09 | 0.86053 | 0.00020482 | 9002-88-4 |  | Plastics Europe LCI database
A.130.07.113.230701 PE (LLDPE, Linear low density Polyethylene) | plastics | A.130.07.113 | Materials, plastics, Thermoplasts | kg | PE (LLDPE, Linear low density Polyethylene) | 1.1054 | 0.037707 | 0.04958 | 0.78 | 0.23807 | 1.79 | 83.755 | 0.048372 | 0.040855 | 0.0016131 | 0.0059043 | 2.4493e-06 | 5.9655e-09 | 0.82693 | 0.00019611 | 9002-88-4 |  | Plastics Europe LCI database
A.130.07.114.230701 PE (Polyethylene) expanded | plastics | A.130.07.114 | Materials, plastics, Thermoplasts | kg | PE (Polyethylene) expanded | 1.2109 | 0.045038 | 0.057801 | 0.78242 | 0.32568 | 2.4488 | 95.8288 | 0.061597 | 0.052861 | 0.0021882 | 0.0065477 | 3.1691e-06 | 8.0923e-09 | 0.91704 | 0.00023401 | 9002-88-4 |  | Plastics Europe LCI database
A.130.07.116.230701 PET 30% glass fibre | plastics | A.130.07.116 | Materials, plastics, Thermoplasts | kg | PET 30% glass fibre | 0.77666 | 0.045325 | 0.079934 | 0.39803 | 0.25337 | 1.905 | 52.8107 | 0.056618 | 0.051035 | 0.0019136 | 0.0036696 | 3.0596e-06 | 7.0769e-09 | 0.51395 | 0.00017337 | 25038-59-9 |  | 30% glass fibre from Idemat
A.130.07.117.230701 PET amorphous | plastics | A.130.07.117 | Materials, plastics, Thermoplasts | kg | PET amorphous | 0.97484 | 0.055986 | 0.071671 | 0.57217 | 0.27502 | 2.0678 | 72.1991 | 0.058488 | 0.051366 | 0.0019741 | 0.0051478 | 3.0795e-06 | 7.3006e-09 | 0.72097 | 0.00021376 | 25038-59-9 |  | Plastics Europe LCI database
A.130.07.118.230701 PET bottle grade | plastics | A.130.07.118 | Materials, plastics, Thermoplasts | kg | PET bottle grade | 0.98944 | 0.056698 | 0.072855 | 0.56862 | 0.29127 | 2.19 | 73.421 | 0.060872 | 0.053553 | 0.0020761 | 0.0052423 | 3.2106e-06 | 7.678e-09 | 0.73421 | 0.00021913 | 25038-59-9 |  | Plastics Europe LCI database
A.130.07.119.230701 PMMA (Polymethyl methacrylate) | plastics | A.130.07.119 | Materials, plastics, Thermoplasts | kg | PMMA (Polymethyl methacrylate) | 1.237 | 0.0062941 | 0.18599 | 0.546 | 0.49875 | 3.75 | 111.672 | 0.12263 | 0.11087 | 0.0038559 | 0.0078976 | 6.6471e-06 | 1.426e-08 | 1.1061 | 0.00029264 | 9011-14-7 |  | Plastics Europe LCI database
A.130.07.120.230701 POM (Polyoxymethyleen, polyacetaal) | plastics | A.130.07.120 | Materials, plastics, Thermoplasts | kg | POM (Polyoxymethyleen, polyacetaal) | 0.85474 | 0.0043108 | 0.060572 | 0.36426 | 0.4256 | 3.2 | 90.5522 | 0.075058 | 0.065929 | 0.0027426 | 0.0063862 | 3.9526e-06 | 1.0143e-08 | 0.89443 | 0.0002168 | 30525-89-4 |  | Plastics Europe LCI database
A.130.07.121.230701 PP (Polypropylene) | plastics | A.130.07.121 | Materials, plastics, Thermoplasts | kg | PP (Polypropylene) | 1.0836 | 0.037119 | 0.049641 | 0.78 | 0.21679 | 1.63 | 82.255 | 0.045651 | 0.038347 | 0.0014893 | 0.005814 | 2.299e-06 | 5.5079e-09 | 0.81429 | 0.00018956 | 9003-07-0 |  | Plastics Europe LCI database
A.130.07.122.230701 PP GF30 | plastics | A.130.07.122 | Materials, plastics, Thermoplasts | kg | PP GF30 | 0.84253 | 0.03162 | 0.063685 | 0.546 | 0.20123 | 1.513 | 58.9945 | 0.045963 | 0.04039 | 0.0015028 | 0.0040698 | 2.4215e-06 | 5.5578e-09 | 0.57 | 0.00015267 |  |  | 30% glass fibre from Idemat
A.130.07.123.230803 PS (EPS, expandable polystyrene, white) | plastics | A.130.07.123 | Materials, plastics, Thermoplasts | kg | PS (EPS, expandable polystyrene, white) | 1.1792 | 0.0056091 | 0.030248 | 0.84006 | 0.30324 | 2.28 | 90.587 | 0.043432 | 0.035309 | 0.001777 | 0.0063457 | 2.1168e-06 | 6.5719e-09 | 0.88876 | 0.00017734 | 9003-53-6 |  | Plastics Europe LCI database
A.130.07.124.230803 PS (GPPS, general purpose polystyrene) | plastics | A.130.07.124 | Materials, plastics, Thermoplasts | kg | PS (GPPS, general purpose polystyrene) | 1.1642 | 0.01062 | 0.026251 | 0.84006 | 0.28728 | 2.16 | 88.5755 | 0.042937 | 0.03502 | 0.0016772 | 0.00624 | 2.0995e-06 | 6.2026e-09 | 0.87396 | 0.00017651 | 9003-53-6 |  | Plastics Europe LCI database
A.130.07.125.230803 PS (HIPS, high impact polysyrene) | plastics | A.130.07.125 | Materials, plastics, Thermoplasts | kg | PS (HIPS, high impact polysyrene) | 1.1773 | 0.010698 | 0.027334 | 0.84006 | 0.29925 | 2.25 | 90.2447 | 0.044498 | 0.036413 | 0.001746 | 0.006339 | 2.183e-06 | 6.4573e-09 | 0.88782 | 0.00018079 | 9003-53-6 |  | Plastics Europe LCI database
A.130.07.126.230701 PTFE (Teflon, Polytetrafluoroethylene) | plastics | A.130.07.126 | Materials, plastics, Thermoplasts | kg | PTFE (Teflon, Polytetrafluoroethylene) | 2.0001 | 0.052622 | 0.10012 | 0.59518 | 1.2522 | 9.4152 | 171.9925 | 0.18698 | 0.17106 | 0.0078757 | 0.008045 | 1.0256e-05 | 2.9126e-08 | 1.1268 | 0.00050638 | 9002-84-0 |  | webpage. https://shamrocktechnologies.com/co2-emissions/ Report. G. Poszmik, HS Kim, J Choo. Estimating the Impact of Using Recycled PTFE on CO2 Emissions. Industrial Production of PTFE. 2020. Shamrock Technologies, Inc. Take care: the CO2 calculation are far from accurate, so the data for electricity and heat are applied.
A.130.07.127.230701 PTT (Polyltrimethylene terephthalate) | plastics | A.130.07.127 | Materials, plastics, Thermoplasts | kg | PTT (Polyltrimethylene terephthalate) | 0.92253 | 0.019341 | 0.032225 | 0.42886 | 0.44211 | 3.3241 | 71.859 | 0.066617 | 0.059494 | 0.0027758 | 0.0043466 | 3.5668e-06 | 1.0265e-08 | 0.60876 | 0.00019366 | 26590-75-0 |  | Energy data from Dupont study 2012 (= partly bio-based). Note that PTT not bio-based has 68 MJ/kg PPT. See conference paper 2006: Robert P. Anex and Alison L. Ogletree. Life Cycle Assessment of Energy-based. Impacts of a Biobased Process for Producing 1,3-Propanediol
A.130.07.128.230701 PVOH (Polyvinyl alcohol) and PVA (Polyvinyl acetate, wood gluel) | plastics | A.130.07.128 | Materials, plastics, Thermoplasts | kg | PVOH (Polyvinyl alcohol) and PVA (Polyvinyl acetate, wood gluel) | 1.3515 | 0.10845 | 0.27323 | 0.53738 | 0.43241 | 3.2512 | 118.3635 | 0.12703 | 0.11556 | 0.0043058 | 0.0071627 | 6.9283e-06 | 1.5924e-08 | 1.0032 | 0.00033605 | 9003-20-7 |  | EPD info http://cpmdatabase.cpm.chalmers.se/Scripts/sheet.asp?AcId=ancpny0011155
A.130.07.129.230701 PVC (Polyvinylchloride emulsion polymerised) | plastics | A.130.07.129 | Materials, plastics, Thermoplasts | kg | PVC (Polyvinylchloride emulsion polymerised) | 0.76526 | 0.01807 | 0.10249 | 0.34944 | 0.29526 | 2.22 | 66.2024 | 0.06902 | 0.062212 | 0.0022653 | 0.0045432 | 3.7297e-06 | 8.3774e-09 | 0.6363 | 0.00018344 | 9002-86-2 |  | Plastics Europe LCI database
A.130.07.130.230701 PVC (Polyvinylchloride suspension polymerised) | plastics | A.130.07.130 | Materials, plastics, Thermoplasts | kg | PVC (Polyvinylchloride suspension polymerised) | 0.70613 | 0.036353 | 0.055666 | 0.34944 | 0.26467 | 1.99 | 64.318 | 0.052225 | 0.046137 | 0.0018076 | 0.0042806 | 2.766e-06 | 6.685e-09 | 0.59952 | 0.00017506 | 9002-86-2 |  | Plastics Europe LCI database
A.130.07.131.230701 PVC (Polyvinylchloride, trade mix) | plastics | A.130.07.131 | Materials, plastics, Thermoplasts | kg | PVC (Polyvinylchloride, trade mix) | 0.71795 | 0.032696 | 0.06503 | 0.34944 | 0.27079 | 2.036 | 64.6949 | 0.055584 | 0.049352 | 0.0018991 | 0.0043331 | 2.9588e-06 | 7.0235e-09 | 0.60688 | 0.00017674 | 9002-86-2 |  | 80% suspension polymerised, 20% emulsion polymerised
A.130.07.132.230701 PVDC (Polyvinyliden chloride) | plastics | A.130.07.132 | Materials, plastics, Thermoplasts | kg | PVDC (Polyvinyliden chloride) | 3.6293 | 2.0849 | 0.64007 | 0.29547 | 0.60878 | 4.5773 | 87.4047 | 0.3951 | 0.38584 | 0.0052593 | 0.0039959 | 2.3132e-05 | 1.945e-08 | 0.55966 | 0.0030319 | 9002-85-1 |  | Plastics Europe LCI database
A.130.07.133.240311 PAN, Polyacrylonitrile fibres | plastics | A.130.07.133 | Materials, plastics, Thermoplasts | kg | PAN, Polyacrylonitrile fibres | 2.7127 | 0.10554 | 0.25085 | 1.5917 | 0.76461 | 5.7489 | 136.0968 | 0.15637 | 0.14321 | 0.0058976 | 0.0072608 | 8.5856e-06 | 2.1811e-08 | 1.0169 | 0.00042972 |  |  | copy ELCD data
| plastics | A.130.09 | Materials, plastics, Thermosets
A.130.09.101.230701 Carbon fiber-reinforced plastic | plastics | A.130.09.101 | Materials, plastics, Thermosets | kg | Carbon fiber-reinforced plastic | 3.2191 | 0.11541 | 0.19622 | 0.24161 | 2.6658 | 20.044 | 288.2771 | 0.39224 | 0.35954 | 0.016747 | 0.015948 | 2.1555e-05 | 6.1935e-08 | 2.2336 | 0.0009933 |  |  | 12% Idemat2023 Polyester (unsaturated) + 13% Idemat2023 Styrene + 25% Idemat2023 Styrene + 50% Idemat2023 Sodium silicate
A.130.09.102.230701 Epoxy resin | plastics | A.130.09.102 | Materials, plastics, Thermosets | kg | Epoxy resin | 1.0449 | 0.0020794 | 0.033128 | 0.71163 | 0.29807 | 2.2412 | 81.8219 | 0.051819 | 0.044091 | 0.0018863 | 0.0058417 | 2.6433e-06 | 6.9761e-09 | 0.81817 | 0.0001722 | 24969-06-0 |  | Plastics Europe LCI database
A.130.09.103.230701 MF (melamine formaldehyde resin) | plastics | A.130.09.103 | Materials, plastics, Thermosets | kg | MF (melamine formaldehyde resin) | 0.92628 | 0.023721 | 0.22251 | 0.4446 | 0.23545 | 1.7703 | 48.4836 | 0.089556 | 0.083771 | 0.0026669 | 0.003118 | 5.0222e-06 | 9.8627e-09 | 0.43669 | 0.00018221 | 9003-08-1 |  | James B. Wilson, 2010, LIFE-CYCLE INVENTORY OF FORMALDEHYDE-BASED RESINS USED IN WOOD COMPOSITES IN TERMS OF RESOURCES, EMISSIONS, ENERGY AND CARBON, WOOD AND FIBER SCIENCE, MARCH 2010, V. 42(CORRIM SPECIAL ISSUE)
A.130.09.104.230701 PF (phenol formaldehyde resin) | plastics | A.130.09.104 | Materials, plastics, Thermosets | kg | PF (phenol formaldehyde resin) | 0.89237 | 0.025037 | 0.13547 | 0.55146 | 0.1804 | 1.3564 | 32.3806 | 0.063437 | 0.059213 | 0.001917 | 0.0023069 | 3.55e-06 | 7.0894e-09 | 0.3231 | 0.00012472 | 9003-35-4 |  | James B. Wilson, 2010, LIFE-CYCLE INVENTORY OF FORMALDEHYDE-BASED RESINS USED IN WOOD COMPOSITES IN TERMS OF RESOURCES, EMISSIONS, ENERGY AND CARBON, WOOD AND FIBER SCIENCE, MARCH 2010, V. 42(CORRIM SPECIAL ISSUE)
A.130.09.105.230701 Phenolics (Bakelite) | plastics | A.130.09.105 | Materials, plastics, Thermosets | kg | Phenolics (Bakelite) | 0.88407 | 0.0055655 | 0.036019 | 0.6284 | 0.21408 | 1.6097 | 42.4319 | 0.039347 | 0.035105 | 0.0014412 | 0.0028014 | 2.1046e-06 | 5.3299e-09 | 0.39236 | 0.00010769 |  |  | 21% Idemat2023 Formaldehyde + 79% Idemat2023 Phenol
A.130.09.106.230701 Polyester (unsaturated resin) | plastics | A.130.09.106 | Materials, plastics, Thermosets | kg | Polyester (unsaturated resin) | 1.2759 | 0.010765 | 0.031361 | 0.9462 | 0.28756 | 2.1621 | 57.4763 | 0.048054 | 0.042543 | 0.0018627 | 0.0036482 | 2.5505e-06 | 6.8886e-09 | 0.51095 | 0.00014134 | 113669-95-7 |  | Sandra Roos, Magdalena Szpieg (2012) Life Cycle assessment of Z-Bee ( Swerea IVF AB, Sweden )
A.130.09.107.230701 PUR flex. block foam TDI | plastics | A.130.09.107 | Materials, plastics, Thermosets | kg | PUR flex. block foam TDI | 1.2593 | 0.079658 | 0.056337 | 0.67142 | 0.45191 | 3.3978 | 106.4968 | 0.079684 | 0.069346 | 0.0034927 | 0.0068462 | 4.1574e-06 | 1.2917e-08 | 0.95886 | 0.00029541 | 9009-54-5 |  | 34% Idemat2023 TDI + 68% Idemat2023 Polyether-polyols + 7.5% Idemat2023 Pentane blowing agent
A.130.09.108.230701 PUR flex. moulded TDI with flame retardant | plastics | A.130.09.108 | Materials, plastics, Thermosets | kg | PUR flex. moulded TDI with flame retardant | 1.1046 | 0.001497 | 0.0804 | 0.54912 | 0.47355 | 3.5605 | 99.515 | 0.087418 | 0.077571 | 0.0031216 | 0.0067262 | 4.6505e-06 | 1.1544e-08 | 0.94205 | 0.00023558 | 9009-54-5 |  | Plastics Europe LCI database
A.130.09.109.230701 PUR flex. moulded TDI | plastics | A.130.09.109 | Materials, plastics, Thermosets | kg | PUR flex. moulded TDI | 1.265 | 0.080081 | 0.056845 | 0.67832 | 0.4498 | 3.3819 | 106.9561 | 0.079699 | 0.069362 | 0.0034828 | 0.0068534 | 4.1584e-06 | 1.288e-08 | 0.95987 | 0.00029558 | 9009-54-5 |  | Plastics Europe LCI database
A.130.09.110.230701 PUR flex. moulded. MDI | plastics | A.130.09.110 | Materials, plastics, Thermosets | kg | PUR flex. moulded. MDI | 1.2754 | 0.079288 | 0.055267 | 0.70641 | 0.43439 | 3.2661 | 107.6464 | 0.077365 | 0.067027 | 0.0033865 | 0.0069514 | 4.0184e-06 | 1.2524e-08 | 0.97359 | 0.00029299 | 9009-54-5 |  | Plastics Europe LCI database
A.130.09.111.230701 PUR rigid foam MDI | plastics | A.130.09.111 | Materials, plastics, Thermosets | kg | PUR rigid foam MDI | 1.232 | 0.06289 | 0.050071 | 0.69327 | 0.4258 | 3.2015 | 104.2841 | 0.074078 | 0.064023 | 0.0031894 | 0.0068652 | 3.8383e-06 | 1.1795e-08 | 0.96152 | 0.00027434 | 9009-54-5 |  | 62% Idemat2023 MDI + 39% Idemat2023 Polyether-polyols + 6% Idemat2023 Pentane blowing agent
A.130.09.112.230701 Sheet molding compound 25% glass fibre | plastics | A.130.09.112 | Materials, plastics, Thermosets | kg | Sheet molding compound 25% glass fibre | 0.46224 | 0.010364 | 0.037485 | 0.21583 | 0.19856 | 1.4929 | 23.097 | 0.035996 | 0.033258 | 0.0013811 | 0.0013572 | 1.9939e-06 | 5.1075e-09 | 0.19008 | 8.1797e-05 |  |  | Idemat data mix
A.130.09.113.230701 Sheet molding compound 50% glass fibre | plastics | A.130.09.113 | Materials, plastics, Thermosets | kg | Sheet molding compound 50% glass fibre | 0.43506 | 0.013194 | 0.057684 | 0.17315 | 0.19103 | 1.4363 | 18.1036 | 0.040274 | 0.037831 | 0.0014567 | 0.00098674 | 2.268e-06 | 5.3872e-09 | 0.1382 | 7.9068e-05 |  |  | Idemat data mix
A.130.09.114.230701 UF (urea-formaldehyde resin) | plastics | A.130.09.114 | Materials, plastics, Thermosets | kg | UF (urea-formaldehyde resin) | 0.85175 | 0.026046 | 0.20208 | 0.41028 | 0.21334 | 1.604 | 24.0908 | 0.081158 | 0.076969 | 0.0024725 | 0.0017163 | 4.6145e-06 | 9.1439e-09 | 0.24038 | 0.00014747 | 9011-05-6 |  | James B. Wilson, 2010, LIFE-CYCLE INVENTORY OF FORMALDEHYDE-BASED RESINS USED IN WOOD COMPOSITES IN TERMS OF RESOURCES, EMISSIONS, ENERGY AND CARBON, WOOD AND FIBER SCIENCE, MARCH 2010, V. 42(CORRIM SPECIAL ISSUE)
| plastics | A.130.11 | Materials, plastics, Special
A.130.11.101.230701 Bisphenol A | plastics | A.130.11.101 | Materials, plastics, Special | kg | Bisphenol A | 1.0555 | 0.0021004 | 0.033463 | 0.71882 | 0.30109 | 2.2638 | 82.6483 | 0.052342 | 0.044536 | 0.0019054 | 0.0059007 | 2.67e-06 | 7.0466e-09 | 0.82643 | 0.00017394 | 80-05-7 |  | Plastics Europe LCI database
A.130.11.102.230701 DEHP (diisooctyl phthalate) | plastics | A.130.11.102 | Materials, plastics, Special | kg | DEHP (diisooctyl phthalate) | 1.0271 | 0.0028882 | 0.052206 | 0.67938 | 0.2926 | 2.2 | 87.5122 | 0.056086 | 0.04924 | 0.0019788 | 0.0048675 | 2.952e-06 | 7.3182e-09 | 0.68172 | 0.00017755 | 117-81-7 |  | Yuan Li, Master Thesis University of Pittsburg. LCA of LIFE CYCLE ASSESSMENT TO DI-2-ETHYLHEXYL PHTHALATE (DEHP), APPLICATIONS AND POTENTIAL ALTERNATIVES, 2013
A.130.11.103.230701 DINP (diisononyl phthalate) | plastics | A.130.11.103 | Materials, plastics, Special | kg | DINP (diisononyl phthalate) | 1.0271 | 0.0028882 | 0.052206 | 0.67938 | 0.2926 | 2.2 | 87.5122 | 0.056086 | 0.04924 | 0.0019788 | 0.0048675 | 2.952e-06 | 7.3182e-09 | 0.68172 | 0.00017755 | 117-81-7 |  | Plastics Europe LCI database
A.130.11.104.230701 Epichlorohydrin | plastics | A.130.11.104 | Materials, plastics, Special | kg | Epichlorohydrin | 1.9577 | 0.0058431 | 0.41225 | 0.35412 | 1.1855 | 8.9137 | 0 | 0.26882 | 0.25972 | 0.0091009 | 0 | 1.5571e-05 | 3.3657e-08 | 0 | 0.00036516 | 28553-12-0 |  | EPD epichlorohydrin of Spolchemie. http://lcastudio.cz/dokumenty/epd283%20epichlorhydrin.pdf
A.130.11.105.230701 EVOH (Ethylene vinyl alcohol), film barrier of gasses | plastics | A.130.11.105 | Materials, plastics, Special | kg | EVOH (Ethylene vinyl alcohol), film barrier of gasses | 1.3926 | 0.030638 | 0.051077 | 0.61506 | 0.6958 | 5.2316 | 109.4603 | 0.10466 | 0.093699 | 0.0043747 | 0.006585 | 5.6174e-06 | 1.6178e-08 | 0.92227 | 0.00030058 | 25067-34-9 |  | LCA of EVAL Kuraray, http://www.sustainableminds.com/showroom/kuraray/ assessed 2017
A.130.11.106.230701 Formaldehyde | plastics | A.130.11.106 | Materials, plastics, Special | kg | Formaldehyde | 0.53983 | 0.01346 | 0.023907 | 0.37645 | 0.12601 | 0.94743 | 55.7496 | 0.024756 | 0.02067 | 0.0009027 | 0.0031836 | 1.2392e-06 | 3.3384e-09 | 0.44588 | 0.00010333 | 50-00-0 |  | oxidation of methanol
A.130.11.107.230803 MDI (Methylene diphenyl diisocyanate) | plastics | A.130.11.107 | Materials, plastics, Special | kg | MDI (Methylene diphenyl diisocyanate) | 1.0599 | 0.0025019 | 0.035143 | 0.6552 | 0.36708 | 2.76 | 90.5328 | 0.061002 | 0.052409 | 0.0022838 | 0.006309 | 3.142e-06 | 8.446e-09 | 0.88362 | 0.0001947 | 101-68-8 |  | Plastics Europe LCI database, waterdeleted because of inaccuracies
A.130.11.108.230701 MMA (Methyl methacrylate) | plastics | A.130.11.108 | Materials, plastics, Special | kg | MMA (Methyl methacrylate) | 1.3145 | 0.051161 | 0.20765 | 0.58896 | 0.46674 | 3.5093 | 98.1021 | 0.11952 | 0.11002 | 0.003897 | 0.0056087 | 6.5957e-06 | 1.4412e-08 | 0.78553 | 0.00029463 | 80-62-6 |  | Plastics Europe LCI database, water and aluminium deleted because of inaccuracies
A.130.11.109.230701 Nafion | plastics | A.130.11.109 | Materials, plastics, Special | kg | Nafion | 115.3252 | 0.020684 | 4.6005 | 0.18096 | 110.523 | 831 | 11066.7 | 15.3828 | 14.1078 | 0.65288 | 0.62216 | 0.00084579 | 2.4145e-06 | 87.1378 | 0.037081 | 118473-68-0 |  | Rok Stropnik, Andrej Lotric, Alfonso Bernad Montenegro, Mihael Sekavcnik, Mitja Mori. Critical materials in PEMFC systems and a LCA analysis for the potential reduction of environmental impacts with EoL strategies. Energy Sci Eng. 2019;7:2519–2539
A.130.11.111.230701 PEEK (Polyetheretherketone) | plastics | A.130.11.111 | Materials, plastics, Special | kg | PEEK (Polyetheretherketone) | 27.0734 | 1.0239 | 1.706 | 0.9378 | 23.4056 | 175.9821 | 2526.2062 | 3.4357 | 3.1497 | 0.14695 | 0.13906 | 0.00018883 | 5.4346e-07 | 19.4757 | 0.0087094 | 27380-27-4 |  | conference paper. Daniel Garraín, Silvia, Yolanda Lechon. The environmental behaviour of PEEK as an innovative material in a new portable hydrogen fuel cell. May 2019. DOI: 10.13140/RG.2.2.16489.54883. Conference: SETAC Europe 29th Annual Conference, Helsinki (Finland)
A.130.11.112.230701 PEI (PolyEther Imide) | plastics | A.130.11.112 | Materials, plastics, Special | kg | PEI (PolyEther Imide) | 2.4747 | 0.13785 | 0.27102 | 0.76662 | 1.2992 | 9.7685 | 181.613 | 0.20851 | 0.18758 | 0.0083767 | 0.012546 | 1.1246e-05 | 3.0979e-08 | 1.7571 | 0.0006547 | 61128-46-9 |  | Calculations Delft University of Technology, based on PEF data original data Plastics Europe LCI database, corrected for eco-costs.
A.130.11.113.230701 Phthalic anhydride | plastics | A.130.11.113 | Materials, plastics, Special | kg | Phthalic anhydride | 1.1675 | 0.064894 | 0.11504 | 0.63012 | 0.35745 | 2.6876 | 83.3494 | 0.083577 | 0.07603 | 0.0030506 | 0.0044964 | 4.5581e-06 | 1.1282e-08 | 0.62975 | 0.00029359 | 85-44-9 |  | midpoints calculated from EI data
A.130.11.114.230803 Polyether-polyols | plastics | A.130.11.114 | Materials, plastics, Special | kg | Polyether-polyols | 1.1474 | 0.011871 | 0.048779 | 0.70434 | 0.38238 | 2.875 | 98.0408 | 0.069005 | 0.060294 | 0.0024338 | 0.0062772 | 3.6147e-06 | 9.0009e-09 | 0.87916 | 0.00020877 | 9003-11-6 |  | Plastics Europe LCI database
A.130.11.115.230701 PPS (polyphenylene sulfide) | plastics | A.130.11.115 | Materials, plastics, Special | kg | PPS (polyphenylene sulfide) | 4.5047 | 0.4199 | 2.4487 | 0.68295 | 0.95313 | 7.1664 | 172.4616 | 0.25123 | 0.23363 | 0.0087352 | 0.0088679 | 1.4007e-05 | 3.2305e-08 | 1.242 | 0.0013135 | 25212-74-2 |  | midpoints calculated from EI data
A.130.11.116.230701 PVB (Polyvinyl butyral) | plastics | A.130.11.116 | Materials, plastics, Special | kg | PVB (Polyvinyl butyral) | 0.99063 | 0.046168 | 0.13821 | 0.49579 | 0.31047 | 2.3344 | 80.3745 | 0.076682 | 0.069046 | 0.0026669 | 0.0049693 | 4.1395e-06 | 9.8628e-09 | 0.69597 | 0.00021268 | 25213-24-5 |  | equals Idemat2023 PVA
A.130.11.117.230803 TDI (toluene diisocyanate) | plastics | A.130.11.117 | Materials, plastics, Special | kg | TDI (toluene diisocyanate) | 1.0071 | 0.002983 | 0.037407 | 0.54912 | 0.41762 | 3.14 | 86.6658 | 0.067306 | 0.058718 | 0.0025865 | 0.0060017 | 3.5203e-06 | 9.5653e-09 | 0.84058 | 0.00020091 | 26471-62-5 |  | Plastics Europe LCI database
| textile | A.140
| textile | A.140.01 | Materials, textiles, materials
A.140.01.101.230701 Acrylic fibres | textile | A.140.01.101 | Materials, textiles, materials | kg | Acrylic fibres | 3.3304 | 0.10554 | 0.25085 | 2.2094 | 0.76461 | 5.7489 | 136.0968 | 0.15637 | 0.14321 | 0.0058976 | 0.0072608 | 8.5856e-06 | 2.1811e-08 | 1.0169 | 0.00042972 |  |  | copy Idemat2023 Acrylonitrile
A.140.01.102.230701 BioCotton fibre from China/India (without global seatransport) | textile | A.140.01.102 | Materials, textiles, materials | kg | BioCotton fibre from China/India (without global seatransport) | 0.9249 | 0.002265 | 0.0050532 | 0.87289 | 0.044694 | 0.33604 | 5.5466 | 0.03354 | 0.030658 | 0.0026899 | 0.00019197 | 1.838e-06 | 9.9478e-09 | 0.026887 | 0.00062165 |  |  | 50% Idemat2023 bio-Cotton, China + 50% Idemat2023 bio-Cotton, China
A.140.01.103.230701 BioCotton fibre from USA (without global seatransport) | textile | A.140.01.103 | Materials, textiles, materials | kg | BioCotton fibre from USA (without global seatransport) | 0.99608 | 0.0044901 | 0.010639 | 0.87876 | 0.10219 | 0.76835 | 12.6968 | 0.049832 | 0.046003 | 0.0034154 | 0.0004138 | 2.758e-06 | 1.2631e-08 | 0.057955 | 0.00052431 |  |  | copy Idemat2023 bio-Cotton, USA
A.140.01.104.230701 Cotton fibre from China/India (without global seatransport) | textile | A.140.01.104 | Materials, textiles, materials | kg | Cotton fibre from China/India (without global seatransport) | 1.0266 | 0.0072325 | 0.022965 | 0.87844 | 0.11792 | 0.88664 | 13.308 | 0.046768 | 0.042959 | 0.0032044 | 0.00060401 | 2.5755e-06 | 1.1851e-08 | 0.084595 | 0.00065358 |  |  | 50% Idemat2023 Cotton, China + 50% Idemat2023 Cotton, India
A.140.01.105.230701 Cotton fibre from USA (without global seatransport) | textile | A.140.01.105 | Materials, textiles, materials | kg | Cotton fibre from USA (without global seatransport) | 1.0975 | 0.0094565 | 0.027949 | 0.88427 | 0.1758 | 1.3218 | 20.5257 | 0.063067 | 0.05831 | 0.0039314 | 0.00082595 | 3.4958e-06 | 1.4539e-08 | 0.11568 | 0.00055616 |  |  | copy Idemat2023 Cotton, USA
A.140.01.106.230701 Cotton fibre trade mix (without global seatransport) | textile | A.140.01.106 | Materials, textiles, materials | kg | Cotton fibre trade mix (without global seatransport) | 1.0449 | 0.0078653 | 0.024466 | 0.87876 | 0.13385 | 1.0064 | 15.2804 | 0.051117 | 0.047055 | 0.0033959 | 0.00066661 | 2.821e-06 | 1.2559e-08 | 0.093363 | 0.00062767 |  |  | copy Idemat2023 Cotton, trade mix, China, India, USA
A.140.01.107.230701 Elastane (polyurethane) pellets | textile | A.140.01.107 | Materials, textiles, materials | kg | Elastane (polyurethane) pellets | 1.265 | 0.080081 | 0.056845 | 0.67832 | 0.4498 | 3.3819 | 106.9561 | 0.079699 | 0.069362 | 0.0034828 | 0.0068534 | 4.1584e-06 | 1.288e-08 | 0.95987 | 0.00029558 |  |  | copy Idemat2023 PUR flex. moulded TDI
A.140.01.108.230701 Fleece from recycled PET bottles | textile | A.140.01.108 | Materials, textiles, materials | kg | Fleece from recycled PET bottles | 1.2831 | 0.049709 | 0.12854 | 0.088555 | 1.0163 | 7.6416 | 114.0698 | 0.16369 | 0.15202 | 0.006679 | 0.0049998 | 9.1137e-06 | 2.4701e-08 | 0.70025 | 0.00039695 |  |  | confidential data manufacturer
A.140.01.109.230701 Jute fibre incl. degumming, market mix | textile | A.140.01.109 | Materials, textiles, materials | kg | Jute fibre incl. degumming, market mix | 0.81293 | 0.017177 | 0.072255 | 0.21699 | 0.50651 | 3.8083 | 39.9919 | 0.082082 | 0.076571 | 0.0037965 | 0.0017145 | 4.5906e-06 | 1.404e-08 | 0.24013 | 0.00022413 |  |  | copy Idemat2023 Jute fibre trade mix (Rahman and Bala 2009), plus for degumming University of Leuven: Van Eynde, H. "Comparative Life Cycle Assement of hemp and cotton fibres use in Chineese textile manufacturing" 2015
A.140.01.110.230701 Jute fibre incl. degumming, India, irrigation | textile | A.140.01.110 | Materials, textiles, materials | kg | Jute fibre incl. degumming, India, irrigation | 1.4827 | 0.017177 | 0.072255 | 0.8868 | 0.50651 | 3.8083 | 39.9919 | 0.079692 | 0.07278 | 0.0051966 | 0.0017145 | 4.3633e-06 | 1.9218e-08 | 0.24013 | 0.00042667 |  |  | copy Idemat2023 Jute fibre, India, irrigation, plus (Rahman and Bala 2009, plus for degumming University of Leuven: Van Eynde, H. "Comparative Life Cycle Assement of hemp and cotton fibres use in Chineese textile manufacturing" 2015
A.140.01.111.230701 Jute fibre incl. degumming, India, rain fed, renewable fuel | textile | A.140.01.111 | Materials, textiles, materials | kg | Jute fibre incl. degumming, India, rain fed, renewable fuel | 0.8263 | 0.017007 | 0.078618 | 0.2017 | 0.52898 | 3.9773 | 47.2995 | 0.081213 | 0.076331 | 0.0037648 | 0.0011171 | 4.5762e-06 | 1.3923e-08 | 0.15646 | 0.00022015 |  |  | copy Idemat2023 Jute fibre, India, rain fed (Rahman and Bala 2009), plus for degumming University of Leuven: Van Eynde, H. "Comparative Life Cycle Assement of hemp and cotton fibres use in Chineese textile manufacturing" 2015
A.140.01.112.230701 Kenaf fibre incl. degumming, India | textile | A.140.01.112 | Materials, textiles, materials | kg | Kenaf fibre incl. degumming, India | 0.88113 | 0.01657 | 0.034748 | 0.46371 | 0.3661 | 2.7527 | 41.994 | 0.056915 | 0.05193 | 0.0032729 | 0.0017129 | 3.1133e-06 | 1.2104e-08 | 0.2399 | 0.00026868 |  |  | copy Idemat2023 Kenaf fibre, India (Ardente F. et al., 2008), plus for degumming University of Leuven: Van Eynde, H. "Comparative Life Cycle Assement of hemp and cotton fibres use in Chineese textile manufacturing" 2015
A.140.01.113.230701 Kenaf fibre incl. degumming, Italy, renewable fule | textile | A.140.01.113 | Materials, textiles, materials | kg | Kenaf fibre incl. degumming, Italy, renewable fule | 0.60861 | 0.0083691 | 0.021084 | 0.40051 | 0.17864 | 1.3432 | 22.0889 | 0.04883 | 0.046592 | 0.0016159 | 0.00062254 | 2.7933e-06 | 5.9761e-09 | 0.08719 | 0.00026622 |  |  | copy Idemat203 Kenaf fibre, Italy (Ardente F. et al., 2008), plus for degumming University of Leuven: Van Eynde, H. "Comparative Life Cycle Assement of hemp and cotton fibres use in Chineese textile manufacturing" 2015
A.140.01.114.230701 Nylon pellets | textile | A.140.01.114 | Materials, textiles, materials | kg | Nylon pellets | 1.4583 | 0.031292 | 0.088564 | 0.6123 | 0.72618 | 5.46 | 124.2204 | 0.12361 | 0.1104 | 0.0045363 | 0.0086688 | 6.6187e-06 | 1.6776e-08 | 1.2141 | 0.00034608 |  |  | copy idemat, 50% Nylon 6, 50% Nylon 66
A.140.01.115.230701 Polyester = PET pellets | textile | A.140.01.115 | Materials, textiles, materials | kg | Polyester = PET pellets | 0.97484 | 0.055986 | 0.071671 | 0.57217 | 0.27502 | 2.0678 | 72.1991 | 0.058488 | 0.051366 | 0.0019741 | 0.0051478 | 3.0795e-06 | 7.3006e-09 | 0.72097 | 0.00021376 |  |  | copy Idemat2023 PET amorphous
A.140.01.116.230701 PLA (polylactide) pellets | textile | A.140.01.116 | Materials, textiles, materials | kg | PLA (polylactide) pellets | 0.52508 | 0.020384 | 0.033962 | 0.0047874 | 0.46595 | 3.5033 | 49.4751 | 0.068338 | 0.062702 | 0.0029254 | 0.0027102 | 3.7591e-06 | 1.0819e-08 | 0.37958 | 0.0001724 |  |  | copy Idemat2023 PLA (Polylactide, biodegradable)
A.140.01.117.230701 Sorona (PTT) biobased pellets | textile | A.140.01.117 | Materials, textiles, materials | kg | Sorona (PTT) biobased pellets | 0.92253 | 0.019341 | 0.032225 | 0.42886 | 0.44211 | 3.3241 | 71.859 | 0.066617 | 0.059494 | 0.0027758 | 0.0043466 | 3.5668e-06 | 1.0265e-08 | 0.60876 | 0.00019366 |  |  | copy Idemat2023 PTT (Polyltrimethylene terephthalate), confidential Dupont report (University of Utrecht plus De;lft University of Technology)
A.140.01.118.230701 Viscose production | textile | A.140.01.118 | Materials, textiles, materials | kg | Viscose production | 0.34728 | 0.0011123 | 0.14667 | 0 | 0.1995 | 1.5 | 21.783 | 0.064586 | 0.061168 | 0.0018625 | 0.0015553 | 3.6672e-06 | 6.8878e-09 | 0.21783 | 0.00010362 |  |  | Shen L., Patel M. K. Life cycle assessment of man-made cellulose fibres. Lenzinger Berichte 88 (2010) 1-59 (viscose fibre type "Lensing Modal")
A.140.01.119.230701 Wool from Australia, transported to Rotterdam | textile | A.140.01.119 | Materials, textiles, materials | kg | Wool from Australia, transported to Rotterdam | 10.9432 | 0.020238 | 0.061544 | 0.47714 | 10.3843 | 78.0775 | 59.0077 | 1.2867 | 1.2224 | 0.060243 | 0.0040028 | 7.3288e-05 | 2.2279e-07 | 0.56062 | 0.0022752 |  |  | Idemat2023 Wool (Australia, transported to Rotterdam)
A.140.01.120.230701 PP (Polypropylene) pellets | textile | A.140.01.120 | Materials, textiles, materials | kg | PP (Polypropylene) pellets | 1.0836 | 0.037119 | 0.049641 | 0.78 | 0.21679 | 1.63 | 82.255 | 0.045651 | 0.038347 | 0.0014893 | 0.005814 | 2.299e-06 | 5.5079e-09 | 0.81429 | 0.00018956 |  |  | Idemat data
A.140.01.121.230701 Flax fibres for spinning linen | textile | A.140.01.121 | Materials, textiles, materials | kg | Flax fibres for spinning linen | 0.32969 | 0.048497 | 0.096946 | 0.00099867 | 0.18325 | 1.3778 | 10.3207 | 0.029255 | 0.027459 | 0.0012316 | 0.00056536 | 1.6462e-06 | 4.5547e-09 | 0.079181 | 9.9484e-05 |  |  | https://allianceflaxlinenhemp.eu/en/european-flax-linen-hemp-media-library/12/life-cycle-assessment-lca-of-european-flax-scutched-flax-report. Correction for pesticides
| textile | A.140.03 | Materials, textiles, processes
A.140.03.101.230701 dyeing, with pollution, without materials input, India | textile | A.140.03.101 | Materials, textiles, processes | kg | dyeing, with pollution, without materials input, India | 7.361 | 0.20492 | 6.7726 | 0.012506 | 0.37092 | 2.7889 | 40.46 | 0.071556 | 0.067215 | 0.0023433 | 0.0019985 | 4.0297e-06 | 8.666e-09 | 0.2799 | 0.0010551 |  |  | Van der Velden, Patel, Vogtlander,2014. LCA benchmarking study on textiles, made of cotton, polyester, nylon, acryl, or ellastane. Int J of LCA Vol 19 pp 331-356
A.140.03.102.230701 dyeing, without materials input, Europe | textile | A.140.03.102 | Materials, textiles, processes | kg | dyeing, without materials input, Europe | 0.42747 | 0.015975 | 0.028068 | 0.012506 | 0.37092 | 2.7889 | 40.46 | 0.054541 | 0.050213 | 0.0023304 | 0.0019985 | 3.0103e-06 | 8.6184e-09 | 0.2799 | 0.00013806 |  |  | Van der Velden, Patel, Vogtlander,2014. LCA benchmarking study on textiles, made of cotton, polyester, nylon, acryl, or ellastane. Int J of LCA Vol 19 pp 331-356
A.140.03.103.230701 heat setting and washing synthetic fabrics | textile | A.140.03.103 | Materials, textiles, processes | kg | heat setting and washing synthetic fabrics | 0.16756 | 0.0057964 | 0.011317 | 0.011366 | 0.13908 | 1.0457 | 15.9961 | 0.020558 | 0.019056 | 0.00087502 | 0.00062725 | 1.1425e-06 | 3.236e-09 | 0.08785 | 5.2401e-05 |  |  | Van der Velden, Patel, Vogtlander,2014. LCA benchmarking study on textiles, made of cotton, polyester, nylon, acryl, or ellastane. Int J of LCA Vol 19 pp 331-356
A.140.03.104.230701 knitting 83 dtex | textile | A.140.03.104 | Materials, textiles, processes | kg | knitting 83 dtex | 0.044542 | 0.0012776 | 0.0031863 | 0.0066783 | 0.0334 | 0.25113 | 4.3295 | 0.0050008 | 0.0047115 | 0.00021086 | 7.8433e-05 | 2.8246e-07 | 7.798e-10 | 0.010985 | 1.2958e-05 |  |  | Van der Velden, Patel, Vogtlander,2014. LCA benchmarking study on textiles, made of cotton, polyester, nylon, acryl, or ellastane. Int J of LCA Vol 19 pp 331-356
A.140.03.105.230701 knitting 200 dtex | textile | A.140.03.105 | Materials, textiles, processes | kg | knitting 200 dtex | 0.018341 | 0.00052608 | 0.001312 | 0.0027499 | 0.013753 | 0.1034 | 1.7827 | 0.0020591 | 0.00194 | 8.6824e-05 | 3.2296e-05 | 1.1631e-07 | 3.2109e-10 | 0.0045232 | 5.3357e-06 |  |  | Van der Velden, Patel, Vogtlander,2014. LCA benchmarking study on textiles, made of cotton, polyester, nylon, acryl, or ellastane. Int J of LCA Vol 19 pp 331-356
A.140.03.106.230701 knitting 300 dtex | textile | A.140.03.106 | Materials, textiles, processes | kg | knitting 300 dtex | 0.012227 | 0.00035072 | 0.00087467 | 0.0018333 | 0.0091686 | 0.068937 | 1.1885 | 0.0013728 | 0.0012933 | 5.7882e-05 | 2.1531e-05 | 7.7538e-08 | 2.1406e-10 | 0.0030155 | 3.5571e-06 |  |  | Van der Velden, Patel, Vogtlander,2014. LCA benchmarking study on textiles, made of cotton, polyester, nylon, acryl, or ellastane. Int J of LCA Vol 19 pp 331-356
A.140.03.107.230701 pretreatment of cotton | textile | A.140.03.107 | Materials, textiles, processes | kg | pretreatment of cotton | 0.23905 | 0.0088372 | 0.015761 | 0.0083287 | 0.20612 | 1.5498 | 22.654 | 0.030331 | 0.02795 | 0.0012953 | 0.0010853 | 1.6757e-06 | 4.7901e-09 | 0.15201 | 7.6852e-05 |  |  | Van der Velden, Patel, Vogtlander,2014. LCA benchmarking study on textiles, made of cotton, polyester, nylon, acryl, or ellastane. Int J of LCA Vol 19 pp 331-356
A.140.03.108.230701 spinning cotton 45 dtex | textile | A.140.03.108 | Materials, textiles, processes | kg | spinning cotton 45 dtex | 1.9598 | 0.056216 | 0.1402 | 0.29385 | 1.4696 | 11.0495 | 190.4985 | 0.22003 | 0.2073 | 0.0092777 | 0.003451 | 1.2428e-05 | 3.4311e-08 | 0.48334 | 0.00057016 |  |  | Van der Velden, Patel, Vogtlander,2014. LCA benchmarking study on textiles, made of cotton, polyester, nylon, acryl, or ellastane. Int J of LCA Vol 19 pp 331-356
A.140.03.109.230701 spinning cotton 70 dtex | textile | A.140.03.109 | Materials, textiles, processes | kg | spinning cotton 70 dtex | 1.2603 | 0.036149 | 0.090153 | 0.18896 | 0.94502 | 7.1054 | 122.4997 | 0.14149 | 0.13331 | 0.005966 | 0.0022192 | 7.992e-06 | 2.2064e-08 | 0.31081 | 0.00036664 |  |  | Van der Velden, Patel, Vogtlander,2014. LCA benchmarking study on textiles, made of cotton, polyester, nylon, acryl, or ellastane. Int J of LCA Vol 19 pp 331-356
A.140.03.110.230701 spinning cotton 100 dtex | textile | A.140.03.110 | Materials, textiles, processes | kg | spinning cotton 100 dtex | 0.88211 | 0.025302 | 0.063101 | 0.13226 | 0.66145 | 4.9733 | 85.7413 | 0.099034 | 0.093305 | 0.0041758 | 0.0015533 | 5.5938e-06 | 1.5443e-08 | 0.21755 | 0.00025662 |  |  | Van der Velden, Patel, Vogtlander,2014. LCA benchmarking study on textiles, made of cotton, polyester, nylon, acryl, or ellastane. Int J of LCA Vol 19 pp 331-356
A.140.03.111.230701 spinning cotton 150 dtex | textile | A.140.03.111 | Materials, textiles, processes | kg | spinning cotton 150 dtex | 0.58778 | 0.01686 | 0.042046 | 0.088128 | 0.44075 | 3.3139 | 57.1326 | 0.06599 | 0.062173 | 0.0027825 | 0.001035 | 3.7274e-06 | 1.029e-08 | 0.14496 | 0.000171 |  |  | Van der Velden, Patel, Vogtlander,2014. LCA benchmarking study on textiles, made of cotton, polyester, nylon, acryl, or ellastane. Int J of LCA Vol 19 pp 331-356
A.140.03.112.230701 spinning cotton 200 dtex | textile | A.140.03.112 | Materials, textiles, processes | kg | spinning cotton 200 dtex | 0.44105 | 0.012651 | 0.03155 | 0.066128 | 0.33072 | 2.4866 | 42.8706 | 0.049517 | 0.046653 | 0.0020879 | 0.00077664 | 2.7969e-06 | 7.7215e-09 | 0.10877 | 0.00012831 |  |  | Van der Velden, Patel, Vogtlander,2014. LCA benchmarking study on textiles, made of cotton, polyester, nylon, acryl, or ellastane. Int J of LCA Vol 19 pp 331-356
A.140.03.113.230701 spinning cotton 300 dtex | textile | A.140.03.113 | Materials, textiles, processes | kg | spinning cotton 300 dtex | 0.29433 | 0.0084424 | 0.021054 | 0.044129 | 0.2207 | 1.6594 | 28.6087 | 0.033044 | 0.031133 | 0.0013933 | 0.00051827 | 1.8665e-06 | 5.1528e-09 | 0.072587 | 8.5625e-05 |  |  | Van der Velden, Patel, Vogtlander,2014. LCA benchmarking study on textiles, made of cotton, polyester, nylon, acryl, or ellastane. Int J of LCA Vol 19 pp 331-356
A.140.03.114.230701 spinning cotton 400 dtex | textile | A.140.03.114 | Materials, textiles, processes | kg | spinning cotton 400 dtex | 0.22096 | 0.006338 | 0.015806 | 0.03313 | 0.16569 | 1.2458 | 21.4778 | 0.024808 | 0.023373 | 0.001046 | 0.00038909 | 1.4012e-06 | 3.8684e-09 | 0.054494 | 6.4283e-05 |  |  | Van der Velden, Patel, Vogtlander,2014. LCA benchmarking study on textiles, made of cotton, polyester, nylon, acryl, or ellastane. Int J of LCA Vol 19 pp 331-356
A.140.03.115.230701 spinning cotton 500 dtex | textile | A.140.03.115 | Materials, textiles, processes | kg | spinning cotton 500 dtex | 0.17642 | 0.0050604 | 0.01262 | 0.026451 | 0.13229 | 0.99466 | 17.1483 | 0.019807 | 0.018661 | 0.00083516 | 0.00031066 | 1.1188e-06 | 3.0886e-09 | 0.043509 | 5.1324e-05 |  |  | Van der Velden, Patel, Vogtlander,2014. LCA benchmarking study on textiles, made of cotton, polyester, nylon, acryl, or ellastane. Int J of LCA Vol 19 pp 331-356
A.140.03.116.230701 spinning extruder polymer filaments (80 - 500 dtex) | textile | A.140.03.116 | Materials, textiles, processes | kg | spinning extruder polymer filaments (80 - 500 dtex) | 0.15787 | 0.0048006 | 0.011109 | 0.019887 | 0.12207 | 0.91785 | 15.2651 | 0.018204 | 0.017065 | 0.00076984 | 0.00036935 | 1.0231e-06 | 2.847e-09 | 0.051729 | 4.6933e-05 |  |  | Van der Velden, Patel, Vogtlander,2014. LCA benchmarking study on textiles, made of cotton, polyester, nylon, acryl, or ellastane. Int J of LCA Vol 19 pp 331-356
A.140.03.117.230701 spinning viscose fibres (80-500 dtex) | textile | A.140.03.117 | Materials, textiles, processes | kg | spinning viscose fibres (80-500 dtex) | 0.038965 | 0.0011585 | 0.0027597 | 0.0052746 | 0.029772 | 0.22385 | 3.7754 | 0.0044466 | 0.0041765 | 0.00018783 | 8.2315e-05 | 2.5039e-07 | 6.9463e-10 | 0.011529 | 1.1486e-05 |  |  | Van der Velden, Patel, Vogtlander,2014. LCA benchmarking study on textiles, made of cotton, polyester, nylon, acryl, or ellastane. Int J of LCA Vol 19 pp 331-356
A.140.03.118.230701 texturing polymer fibres | textile | A.140.03.118 | Materials, textiles, processes | kg | texturing polymer fibres | 0.087337 | 0.0025052 | 0.0062476 | 0.013095 | 0.06549 | 0.4924 | 8.4892 | 0.0098054 | 0.0092382 | 0.00041345 | 0.00015379 | 5.5385e-07 | 1.529e-09 | 0.021539 | 2.5408e-05 |  |  | Van der Velden, Patel, Vogtlander,2014. LCA benchmarking study on textiles, made of cotton, polyester, nylon, acryl, or ellastane. Int J of LCA Vol 19 pp 331-356
A.140.03.119.230701 weaving 15 dtex | textile | A.140.03.119 | Materials, textiles, processes | kg | weaving 15 dtex | 8.6176 | 0.24718 | 0.61645 | 1.2921 | 6.4619 | 48.5855 | 837.633 | 0.9675 | 0.91153 | 0.040795 | 0.015174 | 5.4648e-05 | 1.5087e-07 | 2.1253 | 0.002507 |  |  | Van der Velden, Patel, Vogtlander,2014. LCA benchmarking study on textiles, made of cotton, polyester, nylon, acryl, or ellastane. Int J of LCA Vol 19 pp 331-356
A.140.03.120.230701 weaving 30 dtex | textile | A.140.03.120 | Materials, textiles, processes | kg | weaving 30 dtex | 4.3083 | 0.12358 | 0.30819 | 0.64596 | 3.2306 | 24.2903 | 418.7741 | 0.4837 | 0.45572 | 0.020395 | 0.0075865 | 2.7321e-05 | 7.5426e-08 | 1.0625 | 0.0012534 |  |  | Van der Velden, Patel, Vogtlander,2014. LCA benchmarking study on textiles, made of cotton, polyester, nylon, acryl, or ellastane. Int J of LCA Vol 19 pp 331-356
A.140.03.121.230701 weaving 45 dtex | textile | A.140.03.121 | Materials, textiles, processes | kg | weaving 45 dtex | 2.8725 | 0.082395 | 0.20548 | 0.43069 | 2.154 | 16.1952 | 279.211 | 0.3225 | 0.30384 | 0.013598 | 0.0050582 | 1.8216e-05 | 5.0289e-08 | 0.70842 | 0.00083567 |  |  | Van der Velden, Patel, Vogtlander,2014. LCA benchmarking study on textiles, made of cotton, polyester, nylon, acryl, or ellastane. Int J of LCA Vol 19 pp 331-356
A.140.03.122.230701 weaving 70 dtex | textile | A.140.03.122 | Materials, textiles, processes | kg | weaving 70 dtex | 1.8463 | 0.052959 | 0.13207 | 0.27682 | 1.3845 | 10.4094 | 179.4625 | 0.20729 | 0.19529 | 0.0087402 | 0.0032511 | 1.1708e-05 | 3.2323e-08 | 0.45534 | 0.00053713 |  |  | Van der Velden, Patel, Vogtlander,2014. LCA benchmarking study on textiles, made of cotton, polyester, nylon, acryl, or ellastane. Int J of LCA Vol 19 pp 331-356
A.140.03.123.230701 weaving 100 dtex | textile | A.140.03.123 | Materials, textiles, processes | kg | weaving 100 dtex | 1.2926 | 0.037076 | 0.092465 | 0.1938 | 0.96925 | 7.2876 | 125.6407 | 0.14512 | 0.13672 | 0.006119 | 0.0022761 | 8.1969e-06 | 2.2629e-08 | 0.31878 | 0.00037604 |  |  | Van der Velden, Patel, Vogtlander,2014. LCA benchmarking study on textiles, made of cotton, polyester, nylon, acryl, or ellastane. Int J of LCA Vol 19 pp 331-356
A.140.03.124.230701 weaving 150 dtex | textile | A.140.03.124 | Materials, textiles, processes | kg | weaving 150 dtex | 0.86202 | 0.024726 | 0.061664 | 0.12925 | 0.64638 | 4.86 | 83.7888 | 0.096779 | 0.091181 | 0.0040807 | 0.0015179 | 5.4665e-06 | 1.5091e-08 | 0.21259 | 0.00025078 |  |  | Van der Velden, Patel, Vogtlander,2014. LCA benchmarking study on textiles, made of cotton, polyester, nylon, acryl, or ellastane. Int J of LCA Vol 19 pp 331-356
A.140.03.125.230701 weaving 200 dtex | textile | A.140.03.125 | Materials, textiles, processes | kg | weaving 200 dtex | 0.6463 | 0.018538 | 0.046232 | 0.096901 | 0.48462 | 3.6438 | 62.8204 | 0.07256 | 0.068362 | 0.0030595 | 0.001138 | 4.0985e-06 | 1.1315e-08 | 0.15939 | 0.00018802 |  |  | Van der Velden, Patel, Vogtlander,2014. LCA benchmarking study on textiles, made of cotton, polyester, nylon, acryl, or ellastane. Int J of LCA Vol 19 pp 331-356
A.140.03.126.230701 weaving 300 dtex | textile | A.140.03.126 | Materials, textiles, processes | kg | weaving 300 dtex | 0.43057 | 0.01235 | 0.030801 | 0.064557 | 0.32286 | 2.4276 | 41.8519 | 0.048341 | 0.045544 | 0.0020383 | 0.00075818 | 2.7305e-06 | 7.538e-09 | 0.10619 | 0.00012526 |  |  | Van der Velden, Patel, Vogtlander,2014. LCA benchmarking study on textiles, made of cotton, polyester, nylon, acryl, or ellastane. Int J of LCA Vol 19 pp 331-356
A.140.03.127.230701 weaving 400 dtex | textile | A.140.03.127 | Materials, textiles, processes | kg | weaving 400 dtex | 0.32315 | 0.0092691 | 0.023116 | 0.048451 | 0.24231 | 1.8219 | 31.4102 | 0.03628 | 0.034181 | 0.0015297 | 0.00056902 | 2.0492e-06 | 5.6574e-09 | 0.079695 | 9.401e-05 |  |  | Van der Velden, Patel, Vogtlander,2014. LCA benchmarking study on textiles, made of cotton, polyester, nylon, acryl, or ellastane. Int J of LCA Vol 19 pp 331-356
A.140.03.128.230701 weaving 500 dtex | textile | A.140.03.128 | Materials, textiles, processes | kg | weaving 500 dtex | 0.25852 | 0.0074153 | 0.018493 | 0.03876 | 0.19385 | 1.4575 | 25.1281 | 0.029024 | 0.027345 | 0.0012238 | 0.00045522 | 1.6394e-06 | 4.5259e-09 | 0.063756 | 7.5208e-05 |  |  | Van der Velden, Patel, Vogtlander,2014. LCA benchmarking study on textiles, made of cotton, polyester, nylon, acryl, or ellastane. Int J of LCA Vol 19 pp 331-356
A.140.03.129.230701 Geotextiles (PP, 500 dTex, woven) | textile | A.140.03.129 | Materials, textiles, processes | kg | Geotextiles (PP, 500 dTex, woven) | 1.4999 | 0.049335 | 0.079243 | 0.83865 | 0.53271 | 4.0054 | 122.6483 | 0.092879 | 0.082758 | 0.003483 | 0.0066386 | 4.9615e-06 | 1.2881e-08 | 0.92978 | 0.0003117 |  |  | calculated from: Litt. Van der Velden, N.M., Patel, M.K., Vogtländer, J.G. LCA benchmarking study on textiles made of cotton, polyester, nylon, acryl, or elastane (2013) International Journal of Life Cycle Assessment, pp. 1-26. Article in Press.
| water | A.150
| water | A.150.01 | Materials, water
A.150.01.101.230701 drinking water europe | water | A.150.01.101 | Materials, water | kg | drinking water europe | 0.00014029 | 2.8043e-05 | 2.1907e-05 | 6.6615e-06 | 8.3678e-05 | 0.00062916 | 0.0036302 | 1.4693e-05 | 1.3946e-05 | 6.0892e-07 | 1.3809e-07 | 8.3608e-10 | 2.2519e-12 | 1.9341e-05 | 4.8619e-08 |  |  | copy ELCD
A.150.01.102.230701 industrial reverse osmosis water europe | water | A.150.01.102 | Materials, water | kg | industrial reverse osmosis water europe | 0.0027188 | 0.00012456 | 0.0012372 | 0.00021625 | 0.0011407 | 0.008577 | 0.10974 | 0.00021386 | 0.00020251 | 8.3807e-06 | 2.9647e-06 | 1.2141e-08 | 3.0994e-11 | 0.00041523 | 6.2293e-07 |  |  | copy ELCD
| wood | A.160
| wood | A.160.01 | Materials, wood, Class I (>25y)
A.160.01.101.230701 Afrormosia FSC/PEFC 700 (kg/m3) | wood | A.160.01.101 | Materials, wood, Class I (>25y) | kg | Afrormosia FSC/PEFC 700 (kg/m3) | 0.055305 | 0.0015632 | 0.0050593 | 0.016925 | 0.031757 | 0.23878 | 24.6862 | 0.0053527 | 0.0049787 | 0.00022278 | 0.00015121 | 2.9848e-07 | 8.2388e-10 | 0.021178 | 1.2903e-05 |  |  | for detailed calculations of input data for Simapro, see Ecocosts calculations wood 2022.xlsx at https://www.ecocostsvalue.com/lca/wood-lca-issues/
A.160.01.102.230701 Afrormosia natural forest, clear cut 700 (kg/m3) | wood | A.160.01.102 | Materials, wood, Class I (>25y) | kg | Afrormosia natural forest, clear cut 700 (kg/m3) | 5.3223 | 0.0015632 | 4.8132 | 0.016925 | 0.49061 | 3.6888 | 24.6862 | 0.061367 | 0.058381 | 0.0028349 | 0.00015121 | 3.5001e-06 | 1.0484e-08 | 0.021178 | 0.0001091 |  |  | for detailed calculations of input data for Simapro, see Ecocosts calculations wood 2022.xlsx at https://www.ecocostsvalue.com/lca/wood-lca-issues/
A.160.01.103.230701 Afzelia FCS/PEFC 820 (kg/m3) | wood | A.160.01.103 | Materials, wood, Class I (>25y) | kg | Afzelia FCS/PEFC 820 (kg/m3) | 0.052928 | 0.0015561 | 0.0047686 | 0.01594 | 0.030663 | 0.23055 | 24.5781 | 0.0051266 | 0.0047679 | 0.00021494 | 0.00014367 | 2.8585e-07 | 7.9491e-10 | 0.020121 | 1.2461e-05 |  |  | for detailed calculations of input data for Simapro, see Ecocosts calculations wood 2022.xlsx at https://www.ecocostsvalue.com/lca/wood-lca-issues/
A.160.01.104.230701 Afzelia natural forest, clear cut 820 (kg/m3) | wood | A.160.01.104 | Materials, wood, Class I (>25y) | kg | Afzelia natural forest, clear cut 820 (kg/m3) | 6.4887 | 0.0015561 | 5.9817 | 0.01594 | 0.48951 | 3.6805 | 24.5781 | 0.061141 | 0.058171 | 0.0028271 | 0.00014367 | 3.4874e-06 | 1.0455e-08 | 0.020121 | 0.00010866 |  |  | for detailed calculations of input data for Simapro, see Ecocosts calculations wood 2022.xlsx at https://www.ecocostsvalue.com/lca/wood-lca-issues/
A.160.01.105.230701 Guaiacum wood FSC/PEFC 1250 (kg/m3) | wood | A.160.01.105 | Materials, wood, Class I (>25y) | kg | Guaiacum wood FSC/PEFC 1250 (kg/m3) | 0.05166 | 0.0015523 | 0.0046136 | 0.015415 | 0.030079 | 0.22616 | 24.5205 | 0.005006 | 0.0046556 | 0.00021076 | 0.00013964 | 2.7911e-07 | 7.7945e-10 | 0.019558 | 1.2226e-05 |  |  | for detailed calculations of input data for Simapro, see Ecocosts calculations wood 2022.xlsx at https://www.ecocostsvalue.com/lca/wood-lca-issues/
A.160.01.106.230701 Guaiacum wood natural forest, clear cut 1250 (kg/m3) | wood | A.160.01.106 | Materials, wood, Class I (>25y) | kg | Guaiacum wood natural forest, clear cut 1250 (kg/m3) | 3.4474 | 0.0015523 | 2.9415 | 0.015415 | 0.48893 | 3.6762 | 24.5205 | 0.061021 | 0.058058 | 0.0028229 | 0.00013964 | 3.4807e-06 | 1.044e-08 | 0.019558 | 0.00010842 |  |  | for detailed calculations of input data for Simapro, see Ecocosts calculations wood 2022.xlsx at https://www.ecocostsvalue.com/lca/wood-lca-issues/
A.160.01.107.230701 Iroko FSC/PEFC 650 (kg/m3) | wood | A.160.01.107 | Materials, wood, Class I (>25y) | kg | Iroko FSC/PEFC 650 (kg/m3) | 0.058633 | 0.0015731 | 0.0054662 | 0.018305 | 0.03329 | 0.2503 | 24.8375 | 0.0056692 | 0.0052737 | 0.00023375 | 0.00016178 | 3.1617e-07 | 8.6444e-10 | 0.022658 | 1.3521e-05 |  |  | for detailed calculations of input data for Simapro, see Ecocosts calculations wood 2022.xlsx at https://www.ecocostsvalue.com/lca/wood-lca-issues/
A.160.01.108.230701 Iroko natural forest, clear cut 650 (kg/m3) | wood | A.160.01.108 | Materials, wood, Class I (>25y) | kg | Iroko natural forest, clear cut 650 (kg/m3) | 5.2406 | 0.0015731 | 4.7286 | 0.018305 | 0.49214 | 3.7003 | 24.8375 | 0.061684 | 0.058676 | 0.0028459 | 0.00016178 | 3.5178e-06 | 1.0525e-08 | 0.022658 | 0.00010972 |  |  | for detailed calculations of input data for Simapro, see Ecocosts calculations wood 2022.xlsx at https://www.ecocostsvalue.com/lca/wood-lca-issues/
A.160.01.109.230701 Makore FSC/PEFC 660 (kg/m3) | wood | A.160.01.109 | Materials, wood, Class I (>25y) | kg | Makore FSC/PEFC 660 (kg/m3) | 0.055781 | 0.0015646 | 0.0051174 | 0.017122 | 0.031976 | 0.24042 | 24.7078 | 0.0053979 | 0.0050208 | 0.00022434 | 0.00015272 | 3.0101e-07 | 8.2967e-10 | 0.02139 | 1.2991e-05 |  |  | for detailed calculations of input data for Simapro, see Ecocosts calculations wood 2022.xlsx at https://www.ecocostsvalue.com/lca/wood-lca-issues/
A.160.01.110.230701 Makore natural forest, clear cut 660 (kg/m3) | wood | A.160.01.110 | Materials, wood, Class I (>25y) | kg | Makore natural forest, clear cut 660 (kg/m3) | 5.1519 | 0.0015646 | 4.6424 | 0.017122 | 0.49083 | 3.6904 | 24.7078 | 0.061413 | 0.058424 | 0.0028365 | 0.00015272 | 3.5026e-06 | 1.049e-08 | 0.02139 | 0.00010919 |  |  | for detailed calculations of input data for Simapro, see Ecocosts calculations wood 2022.xlsx at https://www.ecocostsvalue.com/lca/wood-lca-issues/
A.160.01.111.230701 Mansonia FSC/PEFC 620 (kg/m3) | wood | A.160.01.111 | Materials, wood, Class I (>25y) | kg | Mansonia FSC/PEFC 620 (kg/m3) | 0.057365 | 0.0015693 | 0.0053112 | 0.017779 | 0.032706 | 0.24591 | 24.7799 | 0.0055486 | 0.0051613 | 0.00022957 | 0.00015775 | 3.0943e-07 | 8.4899e-10 | 0.022094 | 1.3285e-05 |  |  | for detailed calculations of input data for Simapro, see Ecocosts calculations wood 2022.xlsx at https://www.ecocostsvalue.com/lca/wood-lca-issues/
A.160.01.112.230701 Mansonia natural forest, clear cut 620 (kg/m3) | wood | A.160.01.112 | Materials, wood, Class I (>25y) | kg | Mansonia natural forest, clear cut 620 (kg/m3) | 5.9478 | 0.0015693 | 5.4369 | 0.017779 | 0.49156 | 3.6959 | 24.7799 | 0.061563 | 0.058564 | 0.0028417 | 0.00015775 | 3.511e-06 | 1.0509e-08 | 0.022094 | 0.00010948 |  |  | for detailed calculations of input data for Simapro, see Ecocosts calculations wood 2022.xlsx at https://www.ecocostsvalue.com/lca/wood-lca-issues/
A.160.01.113.230701 Moabi FSC/PEFC 815 (kg/m3) | wood | A.160.01.113 | Materials, wood, Class I (>25y) | kg | Moabi FSC/PEFC 815 (kg/m3) | 0.053086 | 0.0015566 | 0.004788 | 0.016006 | 0.030736 | 0.23109 | 24.5854 | 0.0051416 | 0.004782 | 0.00021547 | 0.00014417 | 2.8669e-07 | 7.9684e-10 | 0.020192 | 1.249e-05 |  |  | for detailed calculations of input data for Simapro, see Ecocosts calculations wood 2022.xlsx at https://www.ecocostsvalue.com/lca/wood-lca-issues/
A.160.01.114.230701 Moabi natural forest, clear cut 815 (kg/m3) | wood | A.160.01.114 | Materials, wood, Class I (>25y) | kg | Moabi natural forest, clear cut 815 (kg/m3) | 6.4888 | 0.0015566 | 5.9817 | 0.016006 | 0.48959 | 3.6811 | 24.5854 | 0.061156 | 0.058185 | 0.0028276 | 0.00014417 | 3.4883e-06 | 1.0457e-08 | 0.020192 | 0.00010869 |  |  | for detailed calculations of input data for Simapro, see Ecocosts calculations wood 2022.xlsx at https://www.ecocostsvalue.com/lca/wood-lca-issues/
A.160.01.115.230701 Padouk, African FSC/PEFC 740 (kg/m3) | wood | A.160.01.115 | Materials, wood, Class I (>25y) | kg | Padouk, African FSC/PEFC 740 (kg/m3) | 0.054513 | 0.0015608 | 0.0049624 | 0.016597 | 0.031392 | 0.23603 | 24.6502 | 0.0052773 | 0.0049084 | 0.00022017 | 0.0001487 | 2.9427e-07 | 8.1422e-10 | 0.020826 | 1.2755e-05 |  |  | for detailed calculations of input data for Simapro, see Ecocosts calculations wood 2022.xlsx at https://www.ecocostsvalue.com/lca/wood-lca-issues/
A.160.01.116.230701 Padouk, African natural forest, clear cut 740 (kg/m3) | wood | A.160.01.116 | Materials, wood, Class I (>25y) | kg | Padouk, African natural forest, clear cut 740 (kg/m3) | 7.1086 | 0.0015608 | 6.6002 | 0.016597 | 0.49024 | 3.686 | 24.6502 | 0.061292 | 0.058311 | 0.0028323 | 0.0001487 | 3.4959e-06 | 1.0474e-08 | 0.020826 | 0.00010895 |  |  | for detailed calculations of input data for Simapro, see Ecocosts calculations wood 2022.xlsx at https://www.ecocostsvalue.com/lca/wood-lca-issues/
A.160.01.117.230701 Palissander, Indisch FSC/PEFC 850 (kg/m3) | wood | A.160.01.117 | Materials, wood, Class I (>25y) | kg | Palissander, Indisch FSC/PEFC 850 (kg/m3) | 0.051501 | 0.0015518 | 0.0045943 | 0.015349 | 0.030006 | 0.22561 | 24.5133 | 0.0049909 | 0.0046415 | 0.00021024 | 0.00013914 | 2.7827e-07 | 7.7752e-10 | 0.019487 | 1.2196e-05 |  |  | for detailed calculations of input data for Simapro, see Ecocosts calculations wood 2022.xlsx at https://www.ecocostsvalue.com/lca/wood-lca-issues/
A.160.01.118.230701 Palissander, Indisch natural forest, clear cut 850 (kg/m3) | wood | A.160.01.118 | Materials, wood, Class I (>25y) | kg | Palissander, Indisch natural forest, clear cut 850 (kg/m3) | 4.8385 | 0.0015518 | 4.3327 | 0.015349 | 0.48886 | 3.6756 | 24.5133 | 0.061006 | 0.058044 | 0.0028224 | 0.00013914 | 3.4799e-06 | 1.0438e-08 | 0.019487 | 0.00010839 |  |  | for detailed calculations of input data for Simapro, see Ecocosts calculations wood 2022.xlsx at https://www.ecocostsvalue.com/lca/wood-lca-issues/
A.160.01.119.230701 Robinia FSC/PEFC 740 (kg/m3) | wood | A.160.01.119 | Materials, wood, Class I (>25y) | kg | Robinia FSC/PEFC 740 (kg/m3) | 0.054874 | 0.0022945 | 0.0044866 | 0.016556 | 0.031536 | 0.23712 | 24.8036 | 0.0050649 | 0.00468 | 0.00022934 | 0.00015556 | 2.8057e-07 | 8.4814e-10 | 0.021787 | 1.3115e-05 |  |  | for detailed calculations of input data for Simapro, see Ecocosts calculations wood 2022.xlsx at https://www.ecocostsvalue.com/lca/wood-lca-issues/
A.160.01.120.230701 Teak FSC/PEFC 665 (kg/m3) | wood | A.160.01.120 | Materials, wood, Class I (>25y) | kg | Teak FSC/PEFC 665 (kg/m3) | 0.073057 | 0.001616 | 0.0072294 | 0.024281 | 0.03993 | 0.30023 | 25.4931 | 0.007041 | 0.0065522 | 0.00028127 | 0.00020756 | 3.9282e-07 | 1.0402e-09 | 0.029069 | 1.6199e-05 |  |  | for detailed calculations of input data for Simapro, see Ecocosts calculations wood 2022.xlsx at https://www.ecocostsvalue.com/lca/wood-lca-issues/
A.160.01.121.230701 Teak natural forest, clear cut 665 (kg/m3) | wood | A.160.01.121 | Materials, wood, Class I (>25y) | kg | Teak natural forest, clear cut 665 (kg/m3) | 5.1262 | 0.001616 | 4.6015 | 0.024281 | 0.49878 | 3.7502 | 25.4931 | 0.063056 | 0.059955 | 0.0028934 | 0.00020756 | 3.5944e-06 | 1.07e-08 | 0.029069 | 0.00011239 |  |  | for detailed calculations of input data for Simapro, see Ecocosts calculations wood 2022.xlsx at https://www.ecocostsvalue.com/lca/wood-lca-issues/
| wood | A.160.02 | Materials, wood, Class II (15-25y)
A.160.02.101.230701 Agba FSC/PEFC 500 (kg/m3) | wood | A.160.02.101 | Materials, wood, Class II (15-25y) | kg | Agba FSC/PEFC 500 (kg/m3) | 0.061645 | 0.001582 | 0.0058343 | 0.019552 | 0.034676 | 0.26072 | 24.9744 | 0.0059557 | 0.0055407 | 0.00024367 | 0.00017133 | 3.3217e-07 | 9.0114e-10 | 0.023996 | 1.408e-05 |  |  | for dCA880+CA903:CA923+CA880+CA903:CA923+CA903:CA925+CA880+CA903:CA923+CA903:CA924+CA903:CA925+CA903:CA927+CA903:CA925+CA903:CA926+CA903:CA925+CA903:CA923+CA903:CA903:CA923
A.160.02.102.230701 Agba natural forest, clear cut 500 (kg/m3) | wood | A.160.02.102 | Materials, wood, Class II (15-25y) | kg | Agba natural forest, clear cut 500 (kg/m3) | 10.3446 | 0.001582 | 9.8299 | 0.019552 | 0.49353 | 3.7107 | 24.9744 | 0.06197 | 0.058943 | 0.0028558 | 0.00017133 | 3.5338e-06 | 1.0561e-08 | 0.023996 | 0.00011028 |  |  | for detailed calculations of input data for Simapro, see Ecocosts calculations wood 2022.xlsx at https://www.ecocostsvalue.com/lca/wood-lca-issues/
A.160.02.103.230701 Angelique FSC 735 (kg/m3) | wood | A.160.02.103 | Materials, wood, Class II (15-25y) | kg | Angelique FSC 735 (kg/m3) | 0.052928 | 0.0015561 | 0.0047686 | 0.01594 | 0.030663 | 0.23055 | 24.5781 | 0.0051266 | 0.0047679 | 0.00021494 | 0.00014367 | 2.8585e-07 | 7.9491e-10 | 0.020121 | 1.2461e-05 |  |  | for detailed calculations of input data for Simapro, see Ecocosts calculations wood 2022.xlsx at https://www.ecocostsvalue.com/lca/wood-lca-issues/
A.160.02.104.230701 Angelique natural forest, clear cut 735 (kg/m3) | wood | A.160.02.104 | Materials, wood, Class II (15-25y) | kg | Angelique natural forest, clear cut 735 (kg/m3) | 5.5097 | 0.0015561 | 5.0027 | 0.01594 | 0.48951 | 3.6805 | 24.5781 | 0.061141 | 0.058171 | 0.0028271 | 0.00014367 | 3.4874e-06 | 1.0455e-08 | 0.020121 | 0.00010866 |  |  | for detailed calculations of input data for Simapro, see Ecocosts calculations wood 2022.xlsx at https://www.ecocostsvalue.com/lca/wood-lca-issues/
A.160.02.105.230701 Azobé FSC/PEFC 1060 (kg/m3) | wood | A.160.02.105 | Materials, wood, Class II (15-25y) | kg | Azobé FSC/PEFC 1060 (kg/m3) | 0.052294 | 0.0015542 | 0.0046911 | 0.015677 | 0.030371 | 0.22835 | 24.5493 | 0.0050663 | 0.0047117 | 0.00021285 | 0.00014165 | 2.8248e-07 | 7.8718e-10 | 0.019839 | 1.2343e-05 |  |  | for detailed calculations of input data for Simapro, see Ecocosts calculations wood 2022.xlsx at https://www.ecocostsvalue.com/lca/wood-lca-issues/
A.160.02.106.230701 Azobé natural forest, clear cut 1060 (kg/m3) | wood | A.160.02.106 | Materials, wood, Class II (15-25y) | kg | Azobé natural forest, clear cut 1060 (kg/m3) | 5.114 | 0.0015542 | 4.6076 | 0.015677 | 0.48922 | 3.6784 | 24.5493 | 0.061081 | 0.058114 | 0.002825 | 0.00014165 | 3.4841e-06 | 1.0447e-08 | 0.019839 | 0.00010854 |  |  | for detailed calculations of input data for Simapro, see Ecocosts calculations wood 2022.xlsx at https://www.ecocostsvalue.com/lca/wood-lca-issues/
A.160.02.107.230701 Bosse clair FSC/PEFC 575 (kg/m3) | wood | A.160.02.107 | Materials, wood, Class II (15-25y) | kg | Bosse clair FSC/PEFC 575 (kg/m3) | 0.058792 | 0.0015735 | 0.0054855 | 0.01837 | 0.033363 | 0.25085 | 24.8447 | 0.0056843 | 0.0052878 | 0.00023427 | 0.00016228 | 3.1701e-07 | 8.6637e-10 | 0.022728 | 1.355e-05 |  |  | for detailed calculations of input data for Simapro, see Ecocosts calculations wood 2022.xlsx at https://www.ecocostsvalue.com/lca/wood-lca-issues/
A.160.02.108.230701 Bosse clair natural forest, clear cut 575 (kg/m3) | wood | A.160.02.108 | Materials, wood, Class II (15-25y) | kg | Bosse clair natural forest, clear cut 575 (kg/m3) | 9.0364 | 0.0015735 | 8.5243 | 0.01837 | 0.49221 | 3.7008 | 24.8447 | 0.061699 | 0.05869 | 0.0028464 | 0.00016228 | 3.5186e-06 | 1.0527e-08 | 0.022728 | 0.00010975 |  |  | for detailed calculations of input data for Simapro, see Ecocosts calculations wood 2022.xlsx at https://www.ecocostsvalue.com/lca/wood-lca-issues/
A.160.02.109.230701 Bubinga FSC/PEFC 830 (kg/m3) | wood | A.160.02.109 | Materials, wood, Class II (15-25y) | kg | Bubinga FSC/PEFC 830 (kg/m3) | 0.052769 | 0.0015556 | 0.0047493 | 0.015875 | 0.03059 | 0.23 | 24.5709 | 0.0051115 | 0.0047539 | 0.00021442 | 0.00014316 | 2.8501e-07 | 7.9298e-10 | 0.020051 | 1.2432e-05 |  |  | for detailed calculations of input data for Simapro, see Ecocosts calculations wood 2022.xlsx at https://www.ecocostsvalue.com/lca/wood-lca-issues/
A.160.02.110.230701 Bubinga natural forest, clear cut 830 (kg/m3) | wood | A.160.02.110 | Materials, wood, Class II (15-25y) | kg | Bubinga natural forest, clear cut 830 (kg/m3) | 6.4198 | 0.0015556 | 5.9129 | 0.015875 | 0.48944 | 3.68 | 24.5709 | 0.061126 | 0.058157 | 0.0028266 | 0.00014316 | 3.4866e-06 | 1.0453e-08 | 0.020051 | 0.00010863 |  |  | for detailed calculations of input data for Simapro, see Ecocosts calculations wood 2022.xlsx at https://www.ecocostsvalue.com/lca/wood-lca-issues/
A.160.02.111.230701 Cedar, American FSC/PEFC 490 (kg/m3) | wood | A.160.02.111 | Materials, wood, Class II (15-25y) | kg | Cedar, American FSC/PEFC 490 (kg/m3) | 0.063547 | 0.0015877 | 0.0060668 | 0.02034 | 0.035552 | 0.26731 | 25.0608 | 0.0061366 | 0.0057092 | 0.00024994 | 0.00017737 | 3.4228e-07 | 9.2432e-10 | 0.024842 | 1.4433e-05 |  |  | for detailed calculations of input data for Simapro, see Ecocosts calculations wood 2022.xlsx at https://www.ecocostsvalue.com/lca/wood-lca-issues/
A.160.02.112.230701 Cedar, American natural forest, clear cut 490 (kg/m3) | wood | A.160.02.112 | Materials, wood, Class II (15-25y) | kg | Cedar, American natural forest, clear cut 490 (kg/m3) | 9.2628 | 0.0015877 | 8.7464 | 0.02034 | 0.4944 | 3.7173 | 25.0608 | 0.062151 | 0.059112 | 0.0028621 | 0.00017737 | 3.5439e-06 | 1.0585e-08 | 0.024842 | 0.00011063 |  |  | for detailed calculations of input data for Simapro, see Ecocosts calculations wood 2022.xlsx at https://www.ecocostsvalue.com/lca/wood-lca-issues/
A.160.02.113.230701 Chestnut FSC/PEFC 540 (kg/m3) | wood | A.160.02.113 | Materials, wood, Class II (15-25y) | kg | Chestnut FSC/PEFC 540 (kg/m3) | 0.043277 | 0.0028505 | 0.0054614 | 0.020984 | 0.013981 | 0.10512 | 25.402 | 0.0031759 | 0.0028387 | 0.00014261 | 0.00019459 | 1.7018e-07 | 5.2742e-10 | 0.027254 | 1.0629e-05 |  |  | for detailed calculations of input data for Simapro, see Ecocosts calculations wood 2022.xlsx at https://www.ecocostsvalue.com/lca/wood-lca-issues/
A.160.02.114.230701 Cordia FCS/PEFC 540 (kg/m3) | wood | A.160.02.114 | Materials, wood, Class II (15-25y) | kg | Cordia FCS/PEFC 540 (kg/m3) | 0.067985 | 0.0016009 | 0.0066093 | 0.022179 | 0.037595 | 0.28267 | 25.2626 | 0.0065586 | 0.0061026 | 0.00026456 | 0.00019146 | 3.6586e-07 | 9.784e-10 | 0.026815 | 1.5257e-05 |  |  | for detailed calculations of input data for Simapro, see Ecocosts calculations wood 2022.xlsx at https://www.ecocostsvalue.com/lca/wood-lca-issues/
A.160.02.115.230701 Cordia natural forest, clear cut 540 (kg/m3) | wood | A.160.02.115 | Materials, wood, Class II (15-25y) | kg | Cordia natural forest, clear cut 540 (kg/m3) | 6.1946 | 0.0016009 | 5.6744 | 0.022179 | 0.49645 | 3.7327 | 25.2626 | 0.062573 | 0.059505 | 0.0028767 | 0.00019146 | 3.5675e-06 | 1.0639e-08 | 0.026815 | 0.00011145 |  |  | for detailed calculations of input data for Simapro, see Ecocosts calculations wood 2022.xlsx at https://www.ecocostsvalue.com/lca/wood-lca-issues/
A.160.02.116.230701 Idigbo FSC/PEFC 550 (kg/m3) | wood | A.160.02.116 | Materials, wood, Class II (15-25y) | kg | Idigbo FSC/PEFC 550 (kg/m3) | 0.056573 | 0.0015669 | 0.0052143 | 0.017451 | 0.032341 | 0.24317 | 24.7438 | 0.0054733 | 0.0050911 | 0.00022696 | 0.00015524 | 3.0522e-07 | 8.3933e-10 | 0.021742 | 1.3138e-05 |  |  | for detailed calculations of input data for Simapro, see Ecocosts calculations wood 2022.xlsx at https://www.ecocostsvalue.com/lca/wood-lca-issues/
A.160.02.117.230701 Idigbo natural forest, clear cut 550 (kg/m3) | wood | A.160.02.117 | Materials, wood, Class II (15-25y) | kg | Idigbo natural forest, clear cut 550 (kg/m3) | 4.9809 | 0.0015669 | 4.4707 | 0.017451 | 0.49119 | 3.6932 | 24.7438 | 0.061488 | 0.058494 | 0.0028391 | 0.00015524 | 3.5068e-06 | 1.05e-08 | 0.021742 | 0.00010933 |  |  | for detailed calculations of input data for Simapro, see Ecocosts calculations wood 2022.xlsx at https://www.ecocostsvalue.com/lca/wood-lca-issues/
A.160.02.118.230701 Mahogany FSC/PEFC 1110 (kg/m3) | wood | A.160.02.118 | Materials, wood, Class II (15-25y) | kg | Mahogany FSC/PEFC 1110 (kg/m3) | 0.052611 | 0.0015551 | 0.0047299 | 0.015809 | 0.030517 | 0.22945 | 24.5637 | 0.0050964 | 0.0047398 | 0.0002139 | 0.00014266 | 2.8416e-07 | 7.9104e-10 | 0.01998 | 1.2402e-05 |  |  | for detailed calculations of input data for Simapro, see Ecocosts calculations wood 2022.xlsx at https://www.ecocostsvalue.com/lca/wood-lca-issues/
A.160.02.119.230701 Mahogany natural forest, clear cut 1110 (kg/m3) | wood | A.160.02.119 | Materials, wood, Class II (15-25y) | kg | Mahogany natural forest, clear cut 1110 (kg/m3) | 3.8194 | 0.0015551 | 3.3126 | 0.015809 | 0.48937 | 3.6794 | 24.5637 | 0.061111 | 0.058143 | 0.002826 | 0.00014266 | 3.4858e-06 | 1.0451e-08 | 0.01998 | 0.0001086 |  |  | for detailed calculations of input data for Simapro, see Ecocosts calculations wood 2022.xlsx at https://www.ecocostsvalue.com/lca/wood-lca-issues/
A.160.02.120.230701 Meranti FSC/PEFC 640 (kg/m3) | wood | A.160.02.120 | Materials, wood, Class II (15-25y) | kg | Meranti FSC/PEFC 640 (kg/m3) | 0.076544 | 0.0016264 | 0.0076556 | 0.025726 | 0.041536 | 0.3123 | 25.6516 | 0.0073727 | 0.0068613 | 0.00029276 | 0.00021862 | 4.1135e-07 | 1.0827e-09 | 0.030619 | 1.6847e-05 |  |  | for detailed calculations of input data for Simapro, see Ecocosts calculations wood 2022.xlsx at https://www.ecocostsvalue.com/lca/wood-lca-issues/
A.160.02.121.230701 Meranti natural forest, clear cut640 (kg/m3) | wood | A.160.02.121 | Materials, wood, Class II (15-25y) | kg | Meranti natural forest, clear cut640 (kg/m3) | 8.1611 | 0.0016264 | 7.6334 | 0.025726 | 0.50039 | 3.7623 | 25.6516 | 0.063387 | 0.060264 | 0.0029049 | 0.00021862 | 3.6129e-06 | 1.0743e-08 | 0.030619 | 0.00011304 |  |  | for detailed calculations of input data for Simapro, see Ecocosts calculations wood 2022.xlsx at https://www.ecocostsvalue.com/lca/wood-lca-issues/
A.160.02.122.230701 Merbau FSC/PEFC 800 (kg/m3) | wood | A.160.02.122 | Materials, wood, Class II (15-25y) | kg | Merbau FSC/PEFC 800 (kg/m3) | 0.069094 | 0.0016042 | 0.006745 | 0.022639 | 0.038106 | 0.28651 | 25.313 | 0.0066642 | 0.006201 | 0.00026822 | 0.00019498 | 3.7176e-07 | 9.9192e-10 | 0.027308 | 1.5464e-05 |  |  | for detailed calculations of input data for Simapro, see Ecocosts calculations wood 2022.xlsx at https://www.ecocostsvalue.com/lca/wood-lca-issues/
A.160.02.123.230701 Merbau natural forest, clear cut 800 (kg/m3) | wood | A.160.02.123 | Materials, wood, Class II (15-25y) | kg | Merbau natural forest, clear cut 800 (kg/m3) | 6.6422 | 0.0016042 | 6.121 | 0.022639 | 0.49696 | 3.7365 | 25.313 | 0.062679 | 0.059604 | 0.0028804 | 0.00019498 | 3.5734e-06 | 1.0652e-08 | 0.027308 | 0.00011166 |  |  | for detailed calculations of input data for Simapro, see Ecocosts calculations wood 2022.xlsx at https://www.ecocostsvalue.com/lca/wood-lca-issues/
A.160.02.124.230701 Oak, European FSC/PEFC 710 (kg/m3) | wood | A.160.02.124 | Materials, wood, Class II (15-25y) | kg | Oak, European FSC/PEFC 710 (kg/m3) | 0.048266 | 0.0019608 | 0.0039016 | 0.0139 | 0.028504 | 0.21431 | 24.4445 | 0.0045422 | 0.0042059 | 0.00020414 | 0.00013213 | 2.5215e-07 | 7.5496e-10 | 0.018506 | 1.1762e-05 |  |  | for detailed calculations of input data for Simapro, see Ecocosts calculations wood 2022.xlsx at https://www.ecocostsvalue.com/lca/wood-lca-issues/
A.160.02.125.230701 Purpleheart FSC/PEFC 850 (kg/m3) | wood | A.160.02.125 | Materials, wood, Class II (15-25y) | kg | Purpleheart FSC/PEFC 850 (kg/m3) | 0.051343 | 0.0015514 | 0.0045749 | 0.015283 | 0.029933 | 0.22506 | 24.5061 | 0.0049758 | 0.0046275 | 0.00020972 | 0.00013864 | 2.7743e-07 | 7.7559e-10 | 0.019417 | 1.2167e-05 |  |  | for detailed calculations of input data for Simapro, see Ecocosts calculations wood 2022.xlsx at https://www.ecocostsvalue.com/lca/wood-lca-issues/
A.160.02.126.230701 Purpleheart natural forest, clear cut 850 (kg/m3) | wood | A.160.02.126 | Materials, wood, Class II (15-25y) | kg | Purpleheart natural forest, clear cut 850 (kg/m3) | 4.8383 | 0.0015514 | 4.3327 | 0.015283 | 0.48878 | 3.6751 | 24.5061 | 0.060991 | 0.05803 | 0.0028219 | 0.00013864 | 3.479e-06 | 1.0436e-08 | 0.019417 | 0.00010836 |  |  | for detailed calculations of input data for Simapro, see Ecocosts calculations wood 2022.xlsx at https://www.ecocostsvalue.com/lca/wood-lca-issues/
A.160.02.127.230701 Red Cedar, Western 370 (kg/m3) | wood | A.160.02.127 | Materials, wood, Class II (15-25y) | kg | Red Cedar, Western 370 (kg/m3) | 0.10078 | 0.0018031 | 0.010544 | 0.03574 | 0.05269 | 0.39617 | 26.7727 | 0.0096423 | 0.0089722 | 0.00037376 | 0.00029636 | 5.379e-07 | 1.3822e-09 | 0.041506 | 2.139e-05 |  |  | for detailed calculations of input data for Simapro, see Ecocosts calculations wood 2022.xlsx at https://www.ecocostsvalue.com/lca/wood-lca-issues/
A.160.02.128.230701 Utile FSC/PEFC 640 (kg/m3) | wood | A.160.02.128 | Materials, wood, Class II (15-25y) | kg | Utile FSC/PEFC 640 (kg/m3) | 0.05689 | 0.0015679 | 0.005253 | 0.017582 | 0.032487 | 0.24426 | 24.7583 | 0.0055034 | 0.0051192 | 0.000228 | 0.00015624 | 3.0691e-07 | 8.4319e-10 | 0.021883 | 1.3197e-05 |  |  | for detailed calculations of input data for Simapro, see Ecocosts calculations wood 2022.xlsx at https://www.ecocostsvalue.com/lca/wood-lca-issues/
A.160.02.129.230701 Utile natural forest, clear cut 640 (kg/m3) | wood | A.160.02.129 | Materials, wood, Class II (15-25y) | kg | Utile natural forest, clear cut 640 (kg/m3) | 5.7773 | 0.0015679 | 5.2668 | 0.017582 | 0.49134 | 3.6943 | 24.7583 | 0.061518 | 0.058522 | 0.0028401 | 0.00015624 | 3.5085e-06 | 1.0503e-08 | 0.021883 | 0.00010939 |  |  | for detailed calculations of input data for Simapro, see Ecocosts calculations wood 2022.xlsx at https://www.ecocostsvalue.com/lca/wood-lca-issues/
A.160.02.130.230701 Wengé FSC/PEFC 830 (kg/m3) | wood | A.160.02.130 | Materials, wood, Class II (15-25y) | kg | Wengé FSC/PEFC 830 (kg/m3) | 0.052769 | 0.0015556 | 0.0047493 | 0.015875 | 0.03059 | 0.23 | 24.5709 | 0.0051115 | 0.0047539 | 0.00021442 | 0.00014316 | 2.8501e-07 | 7.9298e-10 | 0.020051 | 1.2432e-05 |  |  | for detailed calculations of input data for Simapro, see Ecocosts calculations wood 2022.xlsx at https://www.ecocostsvalue.com/lca/wood-lca-issues/
A.160.02.131.230701 Wengé natural forest, clear cut 830 (kg/m3) | wood | A.160.02.131 | Materials, wood, Class II (15-25y) | kg | Wengé natural forest, clear cut 830 (kg/m3) | 6.4198 | 0.0015556 | 5.9129 | 0.015875 | 0.48944 | 3.68 | 24.5709 | 0.061126 | 0.058157 | 0.0028266 | 0.00014316 | 3.4866e-06 | 1.0453e-08 | 0.020051 | 0.00010863 |  |  | for detailed calculations of input data for Simapro, see Ecocosts calculations wood 2022.xlsx at https://www.ecocostsvalue.com/lca/wood-lca-issues/
| wood | A.160.03 | Materials, wood, Class III (10-15y)
A.160.03.101.230701 Carapa FSC/PEFC 610 (kg/m3) | wood | A.160.03.101 | Materials, wood, Class III (10-15y) | kg | Carapa FSC/PEFC 610 (kg/m3) | 0.056415 | 0.0015665 | 0.0051949 | 0.017385 | 0.032268 | 0.24262 | 24.7366 | 0.0054582 | 0.005077 | 0.00022643 | 0.00015473 | 3.0438e-07 | 8.374e-10 | 0.021671 | 1.3109e-05 |  |  | for detailed calculations of input data for Simapro, see Ecocosts calculations wood 2022.xlsx at https://www.ecocostsvalue.com/lca/wood-lca-issues/
A.160.03.102.230701 Carapa natural forest, clear cut 610 (kg/m3) | wood | A.160.03.102 | Materials, wood, Class III (10-15y) | kg | Carapa natural forest, clear cut 610 (kg/m3) | 6.5437 | 0.0015665 | 6.0336 | 0.017385 | 0.49112 | 3.6926 | 24.7366 | 0.061473 | 0.05848 | 0.0028386 | 0.00015473 | 3.506e-06 | 1.0498e-08 | 0.021671 | 0.0001093 |  |  | for detailed calculations of input data for Simapro, see Ecocosts calculations wood 2022.xlsx at https://www.ecocostsvalue.com/lca/wood-lca-issues/
A.160.03.103.230701 Dibetou FSC/PEFC550 (kg/m3) | wood | A.160.03.103 | Materials, wood, Class III (10-15y) | kg | Dibetou FSC/PEFC550 (kg/m3) | 0.059743 | 0.0015764 | 0.0056018 | 0.018764 | 0.033801 | 0.25414 | 24.8879 | 0.0057748 | 0.0053721 | 0.0002374 | 0.0001653 | 3.2207e-07 | 8.7796e-10 | 0.023151 | 1.3727e-05 |  |  | for detailed calculations of input data for Simapro, see Ecocosts calculations wood 2022.xlsx at https://www.ecocostsvalue.com/lca/wood-lca-issues/
A.160.03.104.230701 Dibetou natural forest, clear cut 550 (kg/m3) | wood | A.160.03.104 | Materials, wood, Class III (10-15y) | kg | Dibetou natural forest, clear cut 550 (kg/m3) | 9.4496 | 0.0015764 | 8.9366 | 0.018764 | 0.49265 | 3.7041 | 24.8879 | 0.06179 | 0.058775 | 0.0028495 | 0.0001653 | 3.5237e-06 | 1.0538e-08 | 0.023151 | 0.00010992 |  |  | for detailed calculations of input data for Simapro, see Ecocosts calculations wood 2022.xlsx at https://www.ecocostsvalue.com/lca/wood-lca-issues/
A.160.03.105.230701 Kauri FSC/PEFC 485 (kg/m3) | wood | A.160.03.105 | Materials, wood, Class III (10-15y) | kg | Kauri FSC/PEFC 485 (kg/m3) | 0.088431 | 0.0016617 | 0.0091088 | 0.030652 | 0.047009 | 0.35345 | 26.1919 | 0.0085033 | 0.007915 | 0.00033193 | 0.00025635 | 4.7452e-07 | 1.2276e-09 | 0.035904 | 1.9055e-05 |  |  | for detailed calculations of input data for Simapro, see Ecocosts calculations wood 2022.xlsx at https://www.ecocostsvalue.com/lca/wood-lca-issues/
A.160.03.106.230701 Kauri natural forest, clear cut 485 (kg/m3) | wood | A.160.03.106 | Materials, wood, Class III (10-15y) | kg | Kauri natural forest, clear cut 485 (kg/m3) | 10.6462 | 0.0016617 | 10.108 | 0.030652 | 0.50586 | 3.8035 | 26.1919 | 0.064518 | 0.061318 | 0.0029441 | 0.00025635 | 3.6761e-06 | 1.0888e-08 | 0.035904 | 0.00011525 |  |  | for detailed calculations of input data for Simapro, see Ecocosts calculations wood 2022.xlsx at https://www.ecocostsvalue.com/lca/wood-lca-issues/
A.160.03.107.230701 Kotibe FSC/PEFCt 760 (kg/m3) | wood | A.160.03.107 | Materials, wood, Class III (10-15y) | kg | Kotibe FSC/PEFCt 760 (kg/m3) | 0.053562 | 0.001558 | 0.0048462 | 0.016203 | 0.030955 | 0.23274 | 24.607 | 0.0051869 | 0.0048241 | 0.00021703 | 0.00014568 | 2.8922e-07 | 8.0263e-10 | 0.020403 | 1.2579e-05 |  |  | for detailed calculations of input data for Simapro, see Ecocosts calculations wood 2022.xlsx at https://www.ecocostsvalue.com/lca/wood-lca-issues/
A.160.03.108.230701 Kotibe natural forest, clear cut 760 (kg/m3) | wood | A.160.03.108 | Materials, wood, Class III (10-15y) | kg | Kotibe natural forest, clear cut 760 (kg/m3) | 3.7344 | 0.001558 | 3.2269 | 0.016203 | 0.4898 | 3.6827 | 24.607 | 0.061202 | 0.058227 | 0.0028292 | 0.00014568 | 3.4908e-06 | 1.0463e-08 | 0.020403 | 0.00010877 |  |  | for detailed calculations of input data for Simapro, see Ecocosts calculations wood 2022.xlsx at https://www.ecocostsvalue.com/lca/wood-lca-issues/
A.160.03.109.230701 Larch FSC/PEFC 600 (kg/m3) | wood | A.160.03.109 | Materials, wood, Class III (10-15y) | kg | Larch FSC/PEFC 600 (kg/m3) | 0.053562 | 0.001558 | 0.0048462 | 0.016203 | 0.030955 | 0.23274 | 24.607 | 0.0051869 | 0.0048241 | 0.00021703 | 0.00014568 | 2.8922e-07 | 8.0263e-10 | 0.020403 | 1.2579e-05 |  |  | for detailed calculations of input data for Simapro, see Ecocosts calculations wood 2022.xlsx at https://www.ecocostsvalue.com/lca/wood-lca-issues/
A.160.03.110.230701 Mahogany, African FSC/PEFC 640 (kg/m3) | wood | A.160.03.110 | Materials, wood, Class III (10-15y) | kg | Mahogany, African FSC/PEFC 640 (kg/m3) | 0.05689 | 0.0015679 | 0.005253 | 0.017582 | 0.032487 | 0.24426 | 24.7583 | 0.0055034 | 0.0051192 | 0.000228 | 0.00015624 | 3.0691e-07 | 8.4319e-10 | 0.021883 | 1.3197e-05 |  |  | for detailed calculations of input data for Simapro, see Ecocosts calculations wood 2022.xlsx at https://www.ecocostsvalue.com/lca/wood-lca-issues/
A.160.03.111.230701 Mahogany, African natural forest, clear cut 640 (kg/m3) | wood | A.160.03.111 | Materials, wood, Class III (10-15y) | kg | Mahogany, African natural forest, clear cut 640 (kg/m3) | 8.1414 | 0.0015679 | 7.631 | 0.017582 | 0.49134 | 3.6943 | 24.7583 | 0.061518 | 0.058522 | 0.0028401 | 0.00015624 | 3.5085e-06 | 1.0503e-08 | 0.021883 | 0.00010939 |  |  | for detailed calculations of input data for Simapro, see Ecocosts calculations wood 2022.xlsx at https://www.ecocostsvalue.com/lca/wood-lca-issues/
A.160.03.112.230701 Movigui FSC/PEFC 710 (kg/m3) | wood | A.160.03.112 | Materials, wood, Class III (10-15y) | kg | Movigui FSC/PEFC 710 (kg/m3) | 0.052769 | 0.0015556 | 0.0047493 | 0.015875 | 0.03059 | 0.23 | 24.5709 | 0.0051115 | 0.0047539 | 0.00021442 | 0.00014316 | 2.8501e-07 | 7.9298e-10 | 0.020051 | 1.2432e-05 |  |  | for detailed calculations of input data for Simapro, see Ecocosts calculations wood 2022.xlsx at https://www.ecocostsvalue.com/lca/wood-lca-issues/
A.160.03.113.230701 Movigui natural forest, clear cut 710 (kg/m3) | wood | A.160.03.113 | Materials, wood, Class III (10-15y) | kg | Movigui natural forest, clear cut 710 (kg/m3) | 3.0879 | 0.0015556 | 2.581 | 0.015875 | 0.48944 | 3.68 | 24.5709 | 0.061126 | 0.058157 | 0.0028266 | 0.00014316 | 3.4866e-06 | 1.0453e-08 | 0.020051 | 0.00010863 |  |  | for detailed calculations of input data for Simapro, see Ecocosts calculations wood 2022.xlsx at https://www.ecocostsvalue.com/lca/wood-lca-issues/
A.160.03.114.230701 Mutenye FSC/PEFCt 820 (kg/m3) | wood | A.160.03.114 | Materials, wood, Class III (10-15y) | kg | Mutenye FSC/PEFCt 820 (kg/m3) | 0.054671 | 0.0015613 | 0.0049818 | 0.016663 | 0.031465 | 0.23658 | 24.6574 | 0.0052924 | 0.0049225 | 0.00022069 | 0.0001492 | 2.9511e-07 | 8.1615e-10 | 0.020896 | 1.2785e-05 |  |  | for detailed calculations of input data for Simapro, see Ecocosts calculations wood 2022.xlsx at https://www.ecocostsvalue.com/lca/wood-lca-issues/
A.160.03.115.230701 Mutenye natural forest, clear cut 820 (kg/m3) | wood | A.160.03.115 | Materials, wood, Class III (10-15y) | kg | Mutenye natural forest, clear cut 820 (kg/m3) | 3.502 | 0.0015613 | 2.9934 | 0.016663 | 0.49032 | 3.6866 | 24.6574 | 0.061307 | 0.058325 | 0.0028328 | 0.0001492 | 3.4967e-06 | 1.0476e-08 | 0.020896 | 0.00010898 |  |  | for detailed calculations of input data for Simapro, see Ecocosts calculations wood 2022.xlsx at https://www.ecocostsvalue.com/lca/wood-lca-issues/
A.160.03.116.230701 Niangon FSC/PEFC 710 (kg/m3) | wood | A.160.03.116 | Materials, wood, Class III (10-15y) | kg | Niangon FSC/PEFC 710 (kg/m3) | 0.052769 | 0.0015556 | 0.0047493 | 0.015875 | 0.03059 | 0.23 | 24.5709 | 0.0051115 | 0.0047539 | 0.00021442 | 0.00014316 | 2.8501e-07 | 7.9298e-10 | 0.020051 | 1.2432e-05 |  |  | for detailed calculations of input data for Simapro, see Ecocosts calculations wood 2022.xlsx at https://www.ecocostsvalue.com/lca/wood-lca-issues/
A.160.03.117.230701 Niangon natural forest, clear cut 710 (kg/m3) | wood | A.160.03.117 | Materials, wood, Class III (10-15y) | kg | Niangon natural forest, clear cut 710 (kg/m3) | 3.9466 | 0.0015556 | 3.4397 | 0.015875 | 0.48944 | 3.68 | 24.5709 | 0.061126 | 0.058157 | 0.0028266 | 0.00014316 | 3.4866e-06 | 1.0453e-08 | 0.020051 | 0.00010863 |  |  | for detailed calculations of input data for Simapro, see Ecocosts calculations wood 2022.xlsx at https://www.ecocostsvalue.com/lca/wood-lca-issues/
A.160.03.118.230701 Olon FSC/PEFC 485 (kg/m3) | wood | A.160.03.118 | Materials, wood, Class III (10-15y) | kg | Olon FSC/PEFC 485 (kg/m3) | 0.062437 | 0.0015844 | 0.0059312 | 0.019881 | 0.035041 | 0.26347 | 25.0104 | 0.006031 | 0.0056109 | 0.00024628 | 0.00017385 | 3.3638e-07 | 9.108e-10 | 0.024349 | 1.4227e-05 |  |  | for detailed calculations of input data for Simapro, see Ecocosts calculations wood 2022.xlsx at https://www.ecocostsvalue.com/lca/wood-lca-issues/
A.160.03.119.230701 Olon natural forest, clear cut 485 (kg/m3) | wood | A.160.03.119 | Materials, wood, Class III (10-15y) | kg | Olon natural forest, clear cut 485 (kg/m3) | 10.6202 | 0.0015844 | 10.1048 | 0.019881 | 0.49389 | 3.7135 | 25.0104 | 0.062046 | 0.059014 | 0.0028584 | 0.00017385 | 3.538e-06 | 1.0571e-08 | 0.024349 | 0.00011042 |  |  | for detailed calculations of input data for Simapro, see Ecocosts calculations wood 2022.xlsx at https://www.ecocostsvalue.com/lca/wood-lca-issues/
A.160.03.120.230701 Oregon Pine FSC/PEFC 505 (kg/m3) | wood | A.160.03.120 | Materials, wood, Class III (10-15y) | kg | Oregon Pine FSC/PEFC 505 (kg/m3) | 0.082725 | 0.0016448 | 0.0084113 | 0.028287 | 0.044382 | 0.3337 | 25.9326 | 0.0079606 | 0.0074092 | 0.00031313 | 0.00023824 | 4.442e-07 | 1.158e-09 | 0.033367 | 1.7995e-05 |  |  | for detailed calculations of input data for Simapro, see Ecocosts calculations wood 2022.xlsx at https://www.ecocostsvalue.com/lca/wood-lca-issues/
A.160.03.121.230701 Oregon Pine natural forest, clear cut 505 (kg/m3) | wood | A.160.03.121 | Materials, wood, Class III (10-15y) | kg | Oregon Pine natural forest, clear cut 505 (kg/m3) | 3.6926 | 0.0016448 | 3.6409 | 0.028287 | 0.021772 | 0.1637 | 25.9326 | 0.0052004 | 0.0047778 | 0.00018442 | 0.00023824 | 2.8644e-07 | 6.8202e-10 | 0.033367 | 1.3255e-05 |  |  | for detailed calculations of input data for Simapro, see Ecocosts calculations wood 2022.xlsx at https://www.ecocostsvalue.com/lca/wood-lca-issues/
A.160.03.122.230701 Tchitola natural forest, clear cut 630 (kg/m3) | wood | A.160.03.122 | Materials, wood, Class III (10-15y) | kg | Tchitola natural forest, clear cut 630 (kg/m3) | 5.853 | 0.0015683 | 5.3424 | 0.017648 | 0.49141 | 3.6948 | 24.7655 | 0.061533 | 0.058536 | 0.0028407 | 0.00015675 | 3.5093e-06 | 1.0505e-08 | 0.021953 | 0.00010942 |  |  | for detailed calculations of input data for Simapro, see Ecocosts calculations wood 2022.xlsx at https://www.ecocostsvalue.com/lca/wood-lca-issues/
A.160.03.123.230701 Peroba FSC/PEFC 750 (kg/m3) | wood | A.160.03.123 | Materials, wood, Class III (10-15y) | kg | Peroba FSC/PEFC 750 (kg/m3) | 0.055305 | 0.0015632 | 0.0050593 | 0.016925 | 0.031757 | 0.23878 | 24.6862 | 0.0053527 | 0.0049787 | 0.00022278 | 0.00015121 | 2.9848e-07 | 8.2388e-10 | 0.021178 | 1.2903e-05 |  |  | for detailed calculations of input data for Simapro, see Ecocosts calculations wood 2022.xlsx at https://www.ecocostsvalue.com/lca/wood-lca-issues/
A.160.03.124.230701 Peroba natural forest, clear cut 750 (kg/m3) | wood | A.160.03.124 | Materials, wood, Class III (10-15y) | kg | Peroba natural forest, clear cut 750 (kg/m3) | 5.409 | 0.0015632 | 4.8999 | 0.016925 | 0.49061 | 3.6888 | 24.6862 | 0.061367 | 0.058381 | 0.0028349 | 0.00015121 | 3.5001e-06 | 1.0484e-08 | 0.021178 | 0.0001091 |  |  | for detailed calculations of input data for Simapro, see Ecocosts calculations wood 2022.xlsx at https://www.ecocostsvalue.com/lca/wood-lca-issues/
A.160.03.125.230701 Pitch Pine FSC/PEFC 750 (kg/m3) | wood | A.160.03.125 | Materials, wood, Class III (10-15y) | kg | Pitch Pine FSC/PEFC 750 (kg/m3) | 0.055305 | 0.0015632 | 0.0050593 | 0.016925 | 0.031757 | 0.23878 | 24.6862 | 0.0053527 | 0.0049787 | 0.00022278 | 0.00015121 | 2.9848e-07 | 8.2388e-10 | 0.021178 | 1.2903e-05 |  |  | for detailed calculations of input data for Simapro, see Ecocosts calculations wood 2022.xlsx at https://www.ecocostsvalue.com/lca/wood-lca-issues/
A.160.03.126.230701 Pitch Pine natural forest, clear cut 750 (kg/m3) | wood | A.160.03.126 | Materials, wood, Class III (10-15y) | kg | Pitch Pine natural forest, clear cut 750 (kg/m3) | 7.0407 | 0.0015632 | 6.5316 | 0.016925 | 0.49061 | 3.6888 | 24.6862 | 0.061367 | 0.058381 | 0.0028349 | 0.00015121 | 3.5001e-06 | 1.0484e-08 | 0.021178 | 0.0001091 |  |  | for detailed calculations of input data for Simapro, see Ecocosts calculations wood 2022.xlsx at https://www.ecocostsvalue.com/lca/wood-lca-issues/
A.160.03.127.230701 Sapelli FSC/PEFC 650 (kg/m3) | wood | A.160.03.127 | Materials, wood, Class III (10-15y) | kg | Sapelli FSC/PEFC 650 (kg/m3) | 0.056573 | 0.0015669 | 0.0052143 | 0.017451 | 0.032341 | 0.24317 | 24.7438 | 0.0054733 | 0.0050911 | 0.00022696 | 0.00015524 | 3.0522e-07 | 8.3933e-10 | 0.021742 | 1.3138e-05 |  |  | for detailed calculations of input data for Simapro, see Ecocosts calculations wood 2022.xlsx at https://www.ecocostsvalue.com/lca/wood-lca-issues/
A.160.03.128.230701 Sapelli natural forest, clear cut 650 (kg/m3) | wood | A.160.03.128 | Materials, wood, Class III (10-15y) | kg | Sapelli natural forest, clear cut 650 (kg/m3) | 8.0724 | 0.0015669 | 7.5622 | 0.017451 | 0.49119 | 3.6932 | 24.7438 | 0.061488 | 0.058494 | 0.0028391 | 0.00015524 | 3.5068e-06 | 1.05e-08 | 0.021742 | 0.00010933 |  |  | for detailed calculations of input data for Simapro, see Ecocosts calculations wood 2022.xlsx at https://www.ecocostsvalue.com/lca/wood-lca-issues/
A.160.03.129.230701 Scots pine FSC/PEFC 520 (kg/m3) | wood | A.160.03.129 | Materials, wood, Class III (10-15y) | kg | Scots pine FSC/PEFC 520 (kg/m3) | 0.041774 | 0.00092634 | 0.0038286 | 0.011473 | 0.025546 | 0.19207 | 24.9036 | 0.0042667 | 0.0039914 | 0.00017169 | 0.00010361 | 2.3929e-07 | 6.3495e-10 | 0.014511 | 1.0151e-05 |  |  | for detailed calculations of input data for Simapro, see Ecocosts calculations wood 2022.xlsx at https://www.ecocostsvalue.com/lca/wood-lca-issues/
A.160.03.130.230701 Tchitola FSC/PEFC 630 (kg/m3) | wood | A.160.03.130 | Materials, wood, Class III (10-15y) | kg | Tchitola FSC/PEFC 630 (kg/m3) | 0.057049 | 0.0015683 | 0.0052724 | 0.017648 | 0.03256 | 0.24481 | 24.7655 | 0.0055185 | 0.0051332 | 0.00022852 | 0.00015675 | 3.0775e-07 | 8.4513e-10 | 0.021953 | 1.3226e-05 |  |  | for detailed calculations of input data for Simapro, see Ecocosts calculations wood 2022.xlsx at https://www.ecocostsvalue.com/lca/wood-lca-issues/
A.160.03.131.230701 Tiama FSC/PEFC 560 (kg/m3) | wood | A.160.03.131 | Materials, wood, Class III (10-15y) | kg | Tiama FSC/PEFC 560 (kg/m3) | 0.058633 | 0.0015731 | 0.0054662 | 0.018305 | 0.03329 | 0.2503 | 24.8375 | 0.0056692 | 0.0052737 | 0.00023375 | 0.00016178 | 3.1617e-07 | 8.6444e-10 | 0.022658 | 1.3521e-05 |  |  | for detailed calculations of input data for Simapro, see Ecocosts calculations wood 2022.xlsx at https://www.ecocostsvalue.com/lca/wood-lca-issues/
A.160.03.132.230701 Tiama natural forest, clear cut 560 (kg/m3) | wood | A.160.03.132 | Materials, wood, Class III (10-15y) | kg | Tiama natural forest, clear cut 560 (kg/m3) | 9.2424 | 0.0015731 | 8.7304 | 0.018305 | 0.49214 | 3.7003 | 24.8375 | 0.061684 | 0.058676 | 0.0028459 | 0.00016178 | 3.5178e-06 | 1.0525e-08 | 0.022658 | 0.00010972 |  |  | for detailed calculations of input data for Simapro, see Ecocosts calculations wood 2022.xlsx at https://www.ecocostsvalue.com/lca/wood-lca-issues/
A.160.03.133.230701 Walnut FSC/PEFC 670 (kg/m3) | wood | A.160.03.133 | Materials, wood, Class III (10-15y) | kg | Walnut FSC/PEFC 670 (kg/m3) | 0.065887 | 0.0028505 | 0.0054614 | 0.020984 | 0.036591 | 0.27512 | 25.402 | 0.005936 | 0.0054701 | 0.00027133 | 0.00019459 | 3.2794e-07 | 1.0034e-09 | 0.027254 | 1.5369e-05 |  |  | for detailed calculations of input data for Simapro, see Ecocosts calculations wood 2022.xlsx at https://www.ecocostsvalue.com/lca/wood-lca-issues/
A.160.03.134.230701 Yang FSC/PEFC 750 (kg/m3) | wood | A.160.03.134 | Materials, wood, Class III (10-15y) | kg | Yang FSC/PEFC 750 (kg/m3) | 0.069253 | 0.0016047 | 0.0067643 | 0.022705 | 0.038179 | 0.28706 | 25.3202 | 0.0066792 | 0.006215 | 0.00026874 | 0.00019548 | 3.726e-07 | 9.9385e-10 | 0.027378 | 1.5493e-05 |  |  | for detailed calculations of input data for Simapro, see Ecocosts calculations wood 2022.xlsx at https://www.ecocostsvalue.com/lca/wood-lca-issues/
A.160.03.135.230701 Yang natural forest, clear cut 750 (kg/m3) | wood | A.160.03.135 | Materials, wood, Class III (10-15y) | kg | Yang natural forest, clear cut 750 (kg/m3) | 4.6072 | 0.0016047 | 4.0858 | 0.022705 | 0.49703 | 3.7371 | 25.3202 | 0.062694 | 0.059618 | 0.0028809 | 0.00019548 | 3.5742e-06 | 1.0654e-08 | 0.027378 | 0.00011169 |  |  | for detailed calculations of input data for Simapro, see Ecocosts calculations wood 2022.xlsx at https://www.ecocostsvalue.com/lca/wood-lca-issues/
| wood | A.160.04 | Materials, wood, Class IV (5-10y)
A.160.04.101.230701 Aningre FSC/PEFC 580 (kg/m3) | wood | A.160.04.101 | Materials, wood, Class IV (5-10y) | kg | Aningre FSC/PEFC 580 (kg/m3) | 0.055622 | 0.0015641 | 0.005098 | 0.017057 | 0.031903 | 0.23987 | 24.7006 | 0.0053828 | 0.0050068 | 0.00022382 | 0.00015222 | 3.0017e-07 | 8.2774e-10 | 0.021319 | 1.2961e-05 |  |  | for detailed calculations of input data for Simapro, see Ecocosts calculations wood 2022.xlsx at https://www.ecocostsvalue.com/lca/wood-lca-issues/
A.160.04.102.230701 Aningre natural forest, clear cut 580 (kg/m3) | wood | A.160.04.102 | Materials, wood, Class IV (5-10y) | kg | Aningre natural forest, clear cut 580 (kg/m3) | 4.7395 | 0.0015641 | 4.2301 | 0.017057 | 0.49075 | 3.6899 | 24.7006 | 0.061398 | 0.058409 | 0.002836 | 0.00015222 | 3.5018e-06 | 1.0488e-08 | 0.021319 | 0.00010916 |  |  | for detailed calculations of input data for Simapro, see Ecocosts calculations wood 2022.xlsx at https://www.ecocostsvalue.com/lca/wood-lca-issues/
A.160.04.103.230701 Avodire FSC/PEFC 550 (kg/m3) | wood | A.160.04.103 | Materials, wood, Class IV (5-10y) | kg | Avodire FSC/PEFC 550 (kg/m3) | 0.056573 | 0.0015669 | 0.0052143 | 0.017451 | 0.032341 | 0.24317 | 24.7438 | 0.0054733 | 0.0050911 | 0.00022696 | 0.00015524 | 3.0522e-07 | 8.3933e-10 | 0.021742 | 1.3138e-05 |  |  | for detailed calculations of input data for Simapro, see Ecocosts calculations wood 2022.xlsx at https://www.ecocostsvalue.com/lca/wood-lca-issues/
A.160.04.104.230701 Avodire natural forest, clear cut 550 (kg/m3) | wood | A.160.04.104 | Materials, wood, Class IV (5-10y) | kg | Avodire natural forest, clear cut 550 (kg/m3) | 4.9809 | 0.0015669 | 4.4707 | 0.017451 | 0.49119 | 3.6932 | 24.7438 | 0.061488 | 0.058494 | 0.0028391 | 0.00015524 | 3.5068e-06 | 1.05e-08 | 0.021742 | 0.00010933 |  |  | for detailed calculations of input data for Simapro, see Ecocosts calculations wood 2022.xlsx at https://www.ecocostsvalue.com/lca/wood-lca-issues/
A.160.04.105.230701 Balsa FSC/PEFC 150 (kg/m3) | wood | A.160.04.105 | Materials, wood, Class IV (5-10y) | kg | Balsa FSC/PEFC 150 (kg/m3) | 0.13914 | 0.0032883 | 0.014261 | 0.051281 | 0.070312 | 0.52866 | 28.7728 | 0.012829 | 0.011885 | 0.00051512 | 0.00042881 | 7.1255e-07 | 1.905e-09 | 0.060058 | 2.9062e-05 |  |  | for detailed calculations of input data for Simapro, see Ecocosts calculations wood 2022.xlsx at https://www.ecocostsvalue.com/lca/wood-lca-issues/
A.160.04.106.230701 Balsa natural forest, clear cut 150 (kg/m3) | wood | A.160.04.106 | Materials, wood, Class IV (5-10y) | kg | Balsa natural forest, clear cut 150 (kg/m3) | 41.3886 | 0.0032883 | 40.8049 | 0.051281 | 0.52916 | 3.9787 | 28.7728 | 0.068844 | 0.065288 | 0.0031273 | 0.00042881 | 3.9141e-06 | 1.1565e-08 | 0.060058 | 0.00012526 |  |  | for detailed calculations of input data for Simapro, see Ecocosts calculations wood 2022.xlsx at https://www.ecocostsvalue.com/lca/wood-lca-issues/
A.160.04.107.230701 Birch FSC/PEFC 660 (kg/m3) | wood | A.160.04.107 | Materials, wood, Class IV (5-10y) | kg | Birch FSC/PEFC 660 (kg/m3) | 0.065887 | 0.0028505 | 0.0054614 | 0.020984 | 0.036591 | 0.27512 | 26.346 | 0.005936 | 0.0054701 | 0.00027133 | 0.00019459 | 3.2794e-07 | 1.0034e-09 | 0.027254 | 1.5369e-05 |  |  | for detailed calculations of input data for Simapro, see Ecocosts calculations wood 2022.xlsx at https://www.ecocostsvalue.com/lca/wood-lca-issues/
A.160.04.108.230701 Elm FSC/PEFC 650 (kg/m3) | wood | A.160.04.108 | Materials, wood, Class IV (5-10y) | kg | Elm FSC/PEFC 650 (kg/m3) | 0.065887 | 0.0028505 | 0.0054614 | 0.020984 | 0.036591 | 0.27512 | 26.346 | 0.005936 | 0.0054701 | 0.00027133 | 0.00019459 | 3.2794e-07 | 1.0034e-09 | 0.027254 | 1.5369e-05 |  |  | for detailed calculations of input data for Simapro, see Ecocosts calculations wood 2022.xlsx at https://www.ecocostsvalue.com/lca/wood-lca-issues/
A.160.04.109.230701 Emeri FSC/PEFC 515 (kg/m3) | wood | A.160.04.109 | Materials, wood, Class IV (5-10y) | kg | Emeri FSC/PEFC 515 (kg/m3) | 0.058792 | 0.0015735 | 0.0054855 | 0.01837 | 0.033363 | 0.25085 | 24.8447 | 0.0056843 | 0.0052878 | 0.00023427 | 0.00016228 | 3.1701e-07 | 8.6637e-10 | 0.022728 | 1.355e-05 |  |  | for detailed calculations of input data for Simapro, see Ecocosts calculations wood 2022.xlsx at https://www.ecocostsvalue.com/lca/wood-lca-issues/
A.160.04.110.230701 Emeri natural forest, clear cut 515 (kg/m3) | wood | A.160.04.110 | Materials, wood, Class IV (5-10y) | kg | Emeri natural forest, clear cut 515 (kg/m3) | 7.6281 | 0.0015735 | 7.1159 | 0.01837 | 0.49221 | 3.7008 | 24.8447 | 0.061699 | 0.05869 | 0.0028464 | 0.00016228 | 3.5186e-06 | 1.0527e-08 | 0.022728 | 0.00010975 |  |  | for detailed calculations of input data for Simapro, see Ecocosts calculations wood 2022.xlsx at https://www.ecocostsvalue.com/lca/wood-lca-issues/
A.160.04.111.230701 Hemlock FSC/PEFCt 490 (kg/m3) | wood | A.160.04.111 | Materials, wood, Class IV (5-10y) | kg | Hemlock FSC/PEFCt 490 (kg/m3) | 0.084152 | 0.001649 | 0.0085857 | 0.028878 | 0.045039 | 0.33864 | 25.9974 | 0.0080962 | 0.0075356 | 0.00031783 | 0.00024277 | 4.5178e-07 | 1.1754e-09 | 0.034001 | 1.826e-05 |  |  | for detailed calculations of input data for Simapro, see Ecocosts calculations wood 2022.xlsx at https://www.ecocostsvalue.com/lca/wood-lca-issues/
A.160.04.112.230701 Hickory FSC/PEFCt 800 (kg/m3) | wood | A.160.04.112 | Materials, wood, Class IV (5-10y) | kg | Hickory FSC/PEFCt 800 (kg/m3) | 0.050092 | 0.0015476 | 0.004422 | 0.014765 | 0.029357 | 0.22073 | 24.4493 | 0.0048569 | 0.0045166 | 0.0002056 | 0.00013467 | 2.7078e-07 | 7.6035e-10 | 0.018861 | 1.1934e-05 |  |  | for detailed calculations of input data for Simapro, see Ecocosts calculations wood 2022.xlsx at https://www.ecocostsvalue.com/lca/wood-lca-issues/
A.160.04.113.230701 Limba FSC/PEFC 560 (kg/m3) | wood | A.160.04.113 | Materials, wood, Class IV (5-10y) | kg | Limba FSC/PEFC 560 (kg/m3) | 0.056256 | 0.001566 | 0.0051755 | 0.017319 | 0.032195 | 0.24207 | 24.7294 | 0.0054431 | 0.005063 | 0.00022591 | 0.00015423 | 3.0354e-07 | 8.3547e-10 | 0.021601 | 1.3079e-05 |  |  | for detailed calculations of input data for Simapro, see Ecocosts calculations wood 2022.xlsx at https://www.ecocostsvalue.com/lca/wood-lca-issues/
A.160.04.114.230701 Limba natural forest, clear cut 560 (kg/m3) | wood | A.160.04.114 | Materials, wood, Class IV (5-10y) | kg | Limba natural forest, clear cut 560 (kg/m3) | 4.8776 | 0.001566 | 4.3676 | 0.017319 | 0.49105 | 3.6921 | 24.7294 | 0.061458 | 0.058466 | 0.002838 | 0.00015423 | 3.5051e-06 | 1.0496e-08 | 0.021601 | 0.00010927 |  |  | for detailed calculations of input data for Simapro, see Ecocosts calculations wood 2022.xlsx at https://www.ecocostsvalue.com/lca/wood-lca-issues/
A.160.04.115.230701 Menkulang FSC/PEFC 710 (kg/m3) | wood | A.160.04.115 | Materials, wood, Class IV (5-10y) | kg | Menkulang FSC/PEFC 710 (kg/m3) | 0.070996 | 0.0016098 | 0.0069775 | 0.023427 | 0.038982 | 0.2931 | 25.3995 | 0.0068451 | 0.0063696 | 0.00027448 | 0.00020102 | 3.8187e-07 | 1.0151e-09 | 0.028153 | 1.5817e-05 |  |  | for detailed calculations of input data for Simapro, see Ecocosts calculations wood 2022.xlsx at https://www.ecocostsvalue.com/lca/wood-lca-issues/
A.160.04.116.230701 Menkulang natural forest, clear cut 710 (kg/m3) | wood | A.160.04.116 | Materials, wood, Class IV (5-10y) | kg | Menkulang natural forest, clear cut 710 (kg/m3) | 4.8236 | 0.0016098 | 4.3007 | 0.023427 | 0.49783 | 3.7431 | 25.3995 | 0.06286 | 0.059772 | 0.0028866 | 0.00020102 | 3.5835e-06 | 1.0675e-08 | 0.028153 | 0.00011201 |  |  | for detailed calculations of input data for Simapro, see Ecocosts calculations wood 2022.xlsx at https://www.ecocostsvalue.com/lca/wood-lca-issues/
A.160.04.117.230701 Mersawa FSC/PEFC 640 (kg/m3) | wood | A.160.04.117 | Materials, wood, Class IV (5-10y) | kg | Mersawa FSC/PEFC 640 (kg/m3) | 0.074325 | 0.0016198 | 0.0073844 | 0.024806 | 0.040514 | 0.30462 | 25.5507 | 0.0071616 | 0.0066646 | 0.00028545 | 0.00021158 | 3.9956e-07 | 1.0557e-09 | 0.029633 | 1.6435e-05 |  |  | for detailed calculations of input data for Simapro, see Ecocosts calculations wood 2022.xlsx at https://www.ecocostsvalue.com/lca/wood-lca-issues/
A.160.04.118.230701 Mersawa natural forest, clear cut 640 (kg/m3) | wood | A.160.04.118 | Materials, wood, Class IV (5-10y) | kg | Mersawa natural forest, clear cut 640 (kg/m3) | 5.2992 | 0.0016198 | 4.7734 | 0.024806 | 0.49936 | 3.7546 | 25.5507 | 0.063176 | 0.060067 | 0.0028976 | 0.00021158 | 3.6012e-06 | 1.0716e-08 | 0.029633 | 0.00011263 |  |  | for detailed calculations of input data for Simapro, see Ecocosts calculations wood 2022.xlsx at https://www.ecocostsvalue.com/lca/wood-lca-issues/
A.160.04.119.230701 Okoume FSC/PEFC forest 440 (kg/m3) | wood | A.160.04.119 | Materials, wood, Class IV (5-10y) | kg | Okoume FSC/PEFC forest 440 (kg/m3) | 0.064656 | 0.001591 | 0.0062024 | 0.0208 | 0.036063 | 0.27115 | 25.1113 | 0.0062421 | 0.0058076 | 0.00025359 | 0.00018089 | 3.4818e-07 | 9.3784e-10 | 0.025335 | 1.4639e-05 |  |  | for detailed calculations of input data for Simapro, see Ecocosts calculations wood 2022.xlsx at https://www.ecocostsvalue.com/lca/wood-lca-issues/
A.160.04.120.230701 Okoume natural forest, clear cut 440 (kg/m3) | wood | A.160.04.120 | Materials, wood, Class IV (5-10y) | kg | Okoume natural forest, clear cut 440 (kg/m3) | 11.6529 | 0.001591 | 11.1356 | 0.0208 | 0.49491 | 3.7211 | 25.1113 | 0.062257 | 0.05921 | 0.0028657 | 0.00018089 | 3.5498e-06 | 1.0598e-08 | 0.025335 | 0.00011083 |  |  | for detailed calculations of input data for Simapro, see Ecocosts calculations wood 2022.xlsx at https://www.ecocostsvalue.com/lca/wood-lca-issues/
A.160.04.121.230701 Parana Pine FSC/PEFC 540 (kg/m3) | wood | A.160.04.121 | Materials, wood, Class IV (5-10y) | kg | Parana Pine FSC/PEFC 540 (kg/m3) | 0.058475 | 0.0015726 | 0.0054468 | 0.018239 | 0.033217 | 0.24975 | 24.8303 | 0.0056542 | 0.0052597 | 0.00023322 | 0.00016127 | 3.1533e-07 | 8.6251e-10 | 0.022587 | 1.3491e-05 |  |  | for detailed calculations of input data for Simapro, see Ecocosts calculations wood 2022.xlsx at https://www.ecocostsvalue.com/lca/wood-lca-issues/
A.160.04.122.230701 Parana Pine natural forest, clear cut 540 (kg/m3) | wood | A.160.04.122 | Materials, wood, Class IV (5-10y) | kg | Parana Pine natural forest, clear cut 540 (kg/m3) | 7.3186 | 0.0015726 | 6.8067 | 0.018239 | 0.49207 | 3.6998 | 24.8303 | 0.061669 | 0.058662 | 0.0028454 | 0.00016127 | 3.5169e-06 | 1.0523e-08 | 0.022587 | 0.00010969 |  |  | for detailed calculations of input data for Simapro, see Ecocosts calculations wood 2022.xlsx at https://www.ecocostsvalue.com/lca/wood-lca-issues/
A.160.04.123.230701 Radiata Pine FSC/PEFC 450 (kg/m3) | wood | A.160.04.123 | Materials, wood, Class IV (5-10y) | kg | Radiata Pine FSC/PEFC 450 (kg/m3) | 0.10095 | 0.001699 | 0.010639 | 0.03584 | 0.052774 | 0.3968 | 27.7051 | 0.0096942 | 0.0090249 | 0.0003732 | 0.00029609 | 5.4106e-07 | 1.3802e-09 | 0.04147 | 2.138e-05 |  |  | for detailed calculations of input data for Simapro, see Ecocosts calculations wood 2022.xlsx at https://www.ecocostsvalue.com/lca/wood-lca-issues/
A.160.04.124.230701 Red oak FSC/PEFC 700 (kg/m3) | wood | A.160.04.124 | Materials, wood, Class IV (5-10y) | kg | Red oak FSC/PEFC 700 (kg/m3) | 0.065887 | 0.0028505 | 0.0054614 | 0.020984 | 0.036591 | 0.27512 | 25.402 | 0.005936 | 0.0054701 | 0.00027133 | 0.00019459 | 3.2794e-07 | 1.0034e-09 | 0.027254 | 1.5369e-05 |  |  | for detailed calculations of input data for Simapro, see Ecocosts calculations wood 2022.xlsx at https://www.ecocostsvalue.com/lca/wood-lca-issues/
A.160.04.125.230701 Silver fir FSC/PEFC 450 (kg/m3) | wood | A.160.04.125 | Materials, wood, Class IV (5-10y) | kg | Silver fir FSC/PEFC 450 (kg/m3) | 0.054874 | 0.0022945 | 0.0044866 | 0.016556 | 0.031536 | 0.23712 | 25.7476 | 0.0050649 | 0.00468 | 0.00022934 | 0.00015556 | 2.8057e-07 | 8.4814e-10 | 0.021787 | 1.3115e-05 |  |  | for detailed calculations of input data for Simapro, see Ecocosts calculations wood 2022.xlsx at https://www.ecocostsvalue.com/lca/wood-lca-issues/
A.160.04.126.230701 Spruce, European FSC/PEFC 460 (kg/m3) | wood | A.160.04.126 | Materials, wood, Class IV (5-10y) | kg | Spruce, European FSC/PEFC 460 (kg/m3) | 0.034191 | 0.00090377 | 0.0029016 | 0.0083314 | 0.022054 | 0.16582 | 24.559 | 0.0035455 | 0.0033193 | 0.0001467 | 7.9545e-05 | 1.99e-07 | 5.4254e-10 | 0.011141 | 8.7431e-06 |  |  | for detailed calculations of input data for Simapro, see Ecocosts calculations wood 2022.xlsx at https://www.ecocostsvalue.com/lca/wood-lca-issues/
A.160.04.127.230701 Yellow pine FSC/PEFC 540 (kg/m3) | wood | A.160.04.127 | Materials, wood, Class IV (5-10y) | kg | Yellow pine FSC/PEFC 540 (kg/m3) | 0.045637 | 0.0015344 | 0.0038774 | 0.012919 | 0.027306 | 0.20531 | 25.1907 | 0.0044331 | 0.0041217 | 0.00019092 | 0.00012053 | 2.471e-07 | 7.0606e-10 | 0.01688 | 1.1107e-05 |  |  | for detailed calculations of input data for Simapro, see Ecocosts calculations wood 2022.xlsx at https://www.ecocostsvalue.com/lca/wood-lca-issues/
| wood | A.160.05 | Materials, wood, Class V (<5y)
A.160.05.101.230701 Abura FSC/PEFC 560 (kg/m3) | wood | A.160.05.101 | Materials, wood, Class V (<5y) | kg | Abura FSC/PEFC 560 (kg/m3) | 0.061803 | 0.0015825 | 0.0058537 | 0.019618 | 0.034749 | 0.26127 | 24.9816 | 0.0059707 | 0.0055547 | 0.00024419 | 0.00017184 | 3.3302e-07 | 9.0307e-10 | 0.024067 | 1.4109e-05 |  |  | for detailed calculations of input data for Simapro, see Ecocosts calculations wood 2022.xlsx at https://www.ecocostsvalue.com/lca/wood-lca-issues/
A.160.05.102.230701 Abura natural forest, clear cut 560 (kg/m3) | wood | A.160.05.102 | Materials, wood, Class V (<5y) | kg | Abura natural forest, clear cut 560 (kg/m3) | 5.9737 | 0.0015825 | 5.4589 | 0.019618 | 0.4936 | 3.7113 | 24.9816 | 0.061986 | 0.058957 | 0.0028563 | 0.00017184 | 3.5346e-06 | 1.0563e-08 | 0.024067 | 0.0001103 |  |  | for detailed calculations of input data for Simapro, see Ecocosts calculations wood 2022.xlsx at https://www.ecocostsvalue.com/lca/wood-lca-issues/
A.160.05.103.230701 Ahorn FSC/PEFC 640 (kg/m3) | wood | A.160.05.103 | Materials, wood, Class V (<5y) | kg | Ahorn FSC/PEFC 640 (kg/m3) | 0.065887 | 0.0028505 | 0.0054614 | 0.020984 | 0.036591 | 0.27512 | 25.402 | 0.005936 | 0.0054701 | 0.00027133 | 0.00019459 | 3.2794e-07 | 1.0034e-09 | 0.027254 | 1.5369e-05 |  |  | for detailed calculations of input data for Simapro, see Ecocosts calculations wood 2022.xlsx at https://www.ecocostsvalue.com/lca/wood-lca-issues/
A.160.05.104.230701 Alder FSC/PEFC 530 (kg/m3) | wood | A.160.05.104 | Materials, wood, Class V (<5y) | kg | Alder FSC/PEFC 530 (kg/m3) | 0.065887 | 0.0028505 | 0.0054614 | 0.020984 | 0.036591 | 0.27512 | 25.402 | 0.005936 | 0.0054701 | 0.00027133 | 0.00019459 | 3.2794e-07 | 1.0034e-09 | 0.027254 | 1.5369e-05 |  |  | for detailed calculations of input data for Simapro, see Ecocosts calculations wood 2022.xlsx at https://www.ecocostsvalue.com/lca/wood-lca-issues/
A.160.05.105.230701 Antiaris FSC/PEFC 445 (kg/m3) | wood | A.160.05.105 | Materials, wood, Class V (<5y) | kg | Antiaris FSC/PEFC 445 (kg/m3) | 0.060535 | 0.0015787 | 0.0056987 | 0.019093 | 0.034165 | 0.25688 | 24.924 | 0.0058501 | 0.0054423 | 0.00024001 | 0.00016781 | 3.2628e-07 | 8.8762e-10 | 0.023503 | 1.3874e-05 |  |  | for detailed calculations of input data for Simapro, see Ecocosts calculations wood 2022.xlsx at https://www.ecocostsvalue.com/lca/wood-lca-issues/
A.160.05.106.230701 Antiaris natural forest, clear cut 445 (kg/m3) | wood | A.160.05.106 | Materials, wood, Class V (<5y) | kg | Antiaris natural forest, clear cut 445 (kg/m3) | 6.0154 | 0.0015787 | 5.5017 | 0.019093 | 0.49302 | 3.7069 | 24.924 | 0.061865 | 0.058845 | 0.0028521 | 0.00016781 | 3.5279e-06 | 1.0548e-08 | 0.023503 | 0.00011007 |  |  | for detailed calculations of input data for Simapro, see Ecocosts calculations wood 2022.xlsx at https://www.ecocostsvalue.com/lca/wood-lca-issues/
A.160.05.107.230701 Ash FSC/PEFC 700 (kg/m3) | wood | A.160.05.107 | Materials, wood, Class V (<5y) | kg | Ash FSC/PEFC 700 (kg/m3) | 0.065887 | 0.0028505 | 0.0054614 | 0.020984 | 0.036591 | 0.27512 | 25.402 | 0.005936 | 0.0054701 | 0.00027133 | 0.00019459 | 3.2794e-07 | 1.0034e-09 | 0.027254 | 1.5369e-05 |  |  | for detailed calculations of input data for Simapro, see Ecocosts calculations wood 2022.xlsx at https://www.ecocostsvalue.com/lca/wood-lca-issues/
A.160.05.108.230701 Aspen FSC/PEFC 440 (kg/m3) | wood | A.160.05.108 | Materials, wood, Class V (<5y) | kg | Aspen FSC/PEFC 440 (kg/m3) | 0.0769 | 0.0034066 | 0.0064363 | 0.025411 | 0.041646 | 0.31312 | 26.0004 | 0.0068072 | 0.0062602 | 0.00031332 | 0.00023363 | 3.7531e-07 | 1.1587e-09 | 0.032721 | 1.7624e-05 |  |  | for detailed calculations of input data for Simapro, see Ecocosts calculations wood 2022.xlsx at https://www.ecocostsvalue.com/lca/wood-lca-issues/
A.160.05.109.230701 Baboen FSC/PEFC 410 (kg/m3) | wood | A.160.05.109 | Materials, wood, Class V (<5y) | kg | Baboen FSC/PEFC 410 (kg/m3) | 0.087535 | 0.0011344 | 0.0093717 | 0.030417 | 0.046612 | 0.35047 | 26.0531 | 0.0085948 | 0.0080221 | 0.00032327 | 0.00024942 | 4.8094e-07 | 1.1955e-09 | 0.034932 | 1.8679e-05 |  |  | for detailed calculations of input data for Simapro, see Ecocosts calculations wood 2022.xlsx at https://www.ecocostsvalue.com/lca/wood-lca-issues/
A.160.05.110.230701 Baboen natural forest, clear cut 410 (kg/m3) | wood | A.160.05.110 | Materials, wood, Class V (<5y) | kg | Baboen natural forest, clear cut 410 (kg/m3) | 9.5117 | 0.0011344 | 8.9747 | 0.030417 | 0.50546 | 3.8005 | 26.0531 | 0.06461 | 0.061425 | 0.0029354 | 0.00024942 | 3.6825e-06 | 1.0856e-08 | 0.034932 | 0.00011487 |  |  | for detailed calculations of input data for Simapro, see Ecocosts calculations wood 2022.xlsx at https://www.ecocostsvalue.com/lca/wood-lca-issues/
A.160.05.111.230701 Beech, European FSC/PEFC 710 (kg/m3) | wood | A.160.05.111 | Materials, wood, Class V (<5y) | kg | Beech, European FSC/PEFC 710 (kg/m3) | 0.035711 | 0.0013269 | 0.0027903 | 0.0088524 | 0.022741 | 0.17099 | 24.7063 | 0.003549 | 0.0033051 | 0.00015627 | 8.7633e-05 | 1.9815e-07 | 5.7793e-10 | 0.012274 | 9.1925e-06 |  |  | for detailed calculations of input data for Simapro, see Ecocosts calculations wood 2022.xlsx at https://www.ecocostsvalue.com/lca/wood-lca-issues/
A.160.05.112.230701 Black poplar FSC/PEFC 440 (kg/m3) | wood | A.160.05.112 | Materials, wood, Class V (<5y) | kg | Black poplar FSC/PEFC 440 (kg/m3) | 0.065887 | 0.0028505 | 0.0054614 | 0.020984 | 0.036591 | 0.27512 | 25.402 | 0.005936 | 0.0054701 | 0.00027133 | 0.00019459 | 3.2794e-07 | 1.0034e-09 | 0.027254 | 1.5369e-05 |  |  | for detailed calculations of input data for Simapro, see Ecocosts calculations wood 2022.xlsx at https://www.ecocostsvalue.com/lca/wood-lca-issues/
A.160.05.113.230701 Blue gum FSC/PEFC 900 (kg/m3) | wood | A.160.05.113 | Materials, wood, Class V (<5y) | kg | Blue gum FSC/PEFC 900 (kg/m3) | 0.071947 | 0.0016127 | 0.0070937 | 0.023821 | 0.03942 | 0.29639 | 25.4427 | 0.0069355 | 0.0064539 | 0.00027762 | 0.00020403 | 3.8692e-07 | 1.0267e-09 | 0.028576 | 1.5993e-05 |  |  | for detailed calculations of input data for Simapro, see Ecocosts calculations wood 2022.xlsx at https://www.ecocostsvalue.com/lca/wood-lca-issues/
A.160.05.114.230701 Blue gum natural forest, clear cut 900 (kg/m3) | wood | A.160.05.114 | Materials, wood, Class V (<5y) | kg | Blue gum natural forest, clear cut 900 (kg/m3) | 1.8876 | 0.0016127 | 1.3639 | 0.023821 | 0.49827 | 3.7464 | 25.4427 | 0.06295 | 0.059857 | 0.0028898 | 0.00020403 | 3.5885e-06 | 1.0687e-08 | 0.028576 | 0.00011219 |  |  | for detailed calculations of input data for Simapro, see Ecocosts calculations wood 2022.xlsx at https://www.ecocostsvalue.com/lca/wood-lca-issues/
A.160.05.115.230701 Canaria FSC/PEFC 830 (kg/m3) | wood | A.160.05.115 | Materials, wood, Class V (<5y) | kg | Canaria FSC/PEFC 830 (kg/m3) | 0.052769 | 0.0015556 | 0.0047493 | 0.015875 | 0.03059 | 0.23 | 24.5709 | 0.0051115 | 0.0047539 | 0.00021442 | 0.00014316 | 2.8501e-07 | 7.9298e-10 | 0.020051 | 1.2432e-05 |  |  | for detailed calculations of input data for Simapro, see Ecocosts calculations wood 2022.xlsx at https://www.ecocostsvalue.com/lca/wood-lca-issues/
A.160.05.116.230701 Canaria natural forest, clear cut 830 (kg/m3) | wood | A.160.05.116 | Materials, wood, Class V (<5y) | kg | Canaria natural forest, clear cut 830 (kg/m3) | 6.4198 | 0.0015556 | 5.9129 | 0.015875 | 0.48944 | 3.68 | 24.5709 | 0.061126 | 0.058157 | 0.0028266 | 0.00014316 | 3.4866e-06 | 1.0453e-08 | 0.020051 | 0.00010863 |  |  | for detailed calculations of input data for Simapro, see Ecocosts calculations wood 2022.xlsx at https://www.ecocostsvalue.com/lca/wood-lca-issues/
A.160.05.117.230701 Cottonwood FSC/PEFC 440 (kg/m3) | wood | A.160.05.117 | Materials, wood, Class V (<5y) | kg | Cottonwood FSC/PEFC 440 (kg/m3) | 0.057524 | 0.0015698 | 0.0053305 | 0.017845 | 0.032779 | 0.24646 | 24.7871 | 0.0055637 | 0.0051754 | 0.00023009 | 0.00015825 | 3.1027e-07 | 8.5092e-10 | 0.022165 | 1.3315e-05 |  |  | for detailed calculations of input data for Simapro, see Ecocosts calculations wood 2022.xlsx at https://www.ecocostsvalue.com/lca/wood-lca-issues/
A.160.05.118.230701 Cottonwood natural forest, clear cut 440 (kg/m3) | wood | A.160.05.118 | Materials, wood, Class V (<5y) | kg | Cottonwood natural forest, clear cut 440 (kg/m3) | 1.0728 | 0.0015698 | 0.5618 | 0.017845 | 0.49163 | 3.6965 | 24.7871 | 0.061579 | 0.058578 | 0.0028422 | 0.00015825 | 3.5119e-06 | 1.0511e-08 | 0.022165 | 0.00010951 |  |  | for detailed calculations of input data for Simapro, see Ecocosts calculations wood 2022.xlsx at https://www.ecocostsvalue.com/lca/wood-lca-issues/
A.160.05.119.230701 Hornbean FSC/PEFC 750 (kg/m3) | wood | A.160.05.119 | Materials, wood, Class V (<5y) | kg | Hornbean FSC/PEFC 750 (kg/m3) | 0.043861 | 0.0017384 | 0.0035117 | 0.012129 | 0.026482 | 0.19911 | 24.2051 | 0.0041937 | 0.0038898 | 0.00018735 | 0.00011652 | 2.332e-07 | 6.9284e-10 | 0.016319 | 1.0861e-05 |  |  | for detailed calculations of input data for Simapro, see Ecocosts calculations wood 2022.xlsx at https://www.ecocostsvalue.com/lca/wood-lca-issues/
A.160.05.120.230701 Horse chestnut FSC/PEFC 450 (kg/m3) | wood | A.160.05.120 | Materials, wood, Class V (<5y) | kg | Horse chestnut FSC/PEFC 450 (kg/m3) | 0.043861 | 0.0017384 | 0.0035117 | 0.012129 | 0.026482 | 0.19911 | 24.2051 | 0.0041937 | 0.0038898 | 0.00018735 | 0.00011652 | 2.332e-07 | 6.9284e-10 | 0.016319 | 1.0861e-05 |  |  | for detailed calculations of input data for Simapro, see Ecocosts calculations wood 2022.xlsx at https://www.ecocostsvalue.com/lca/wood-lca-issues/
A.160.05.121.230701 Ilomba FSC/PEFC 480 (kg/m3) | wood | A.160.05.121 | Materials, wood, Class V (<5y) | kg | Ilomba FSC/PEFC 480 (kg/m3) | 0.062596 | 0.0015849 | 0.0059506 | 0.019946 | 0.035114 | 0.26402 | 25.0176 | 0.0060461 | 0.0056249 | 0.0002468 | 0.00017435 | 3.3723e-07 | 9.1273e-10 | 0.024419 | 1.4257e-05 |  |  | for detailed calculations of input data for Simapro, see Ecocosts calculations wood 2022.xlsx at https://www.ecocostsvalue.com/lca/wood-lca-issues/
A.160.05.122.230701 Ilomba natural forest, clear cut 480 (kg/m3) | wood | A.160.05.122 | Materials, wood, Class V (<5y) | kg | Ilomba natural forest, clear cut 480 (kg/m3) | 6.9191 | 0.0015849 | 6.4036 | 0.019946 | 0.49396 | 3.714 | 25.0176 | 0.062061 | 0.059028 | 0.0028589 | 0.00017435 | 3.5388e-06 | 1.0573e-08 | 0.024419 | 0.00011045 |  |  | for detailed calculations of input data for Simapro, see Ecocosts calculations wood 2022.xlsx at https://www.ecocostsvalue.com/lca/wood-lca-issues/
A.160.05.123.230701 Koto FSC/PEFC 560 (kg/m3) | wood | A.160.05.123 | Materials, wood, Class V (<5y) | kg | Koto FSC/PEFC 560 (kg/m3) | 0.056256 | 0.001566 | 0.0051755 | 0.017319 | 0.032195 | 0.24207 | 24.7294 | 0.0054431 | 0.005063 | 0.00022591 | 0.00015423 | 3.0354e-07 | 8.3547e-10 | 0.021601 | 1.3079e-05 |  |  | for detailed calculations of input data for Simapro, see Ecocosts calculations wood 2022.xlsx at https://www.ecocostsvalue.com/lca/wood-lca-issues/
A.160.05.124.230701 Koto natural forest, clear cut 560 (kg/m3) | wood | A.160.05.124 | Materials, wood, Class V (<5y) | kg | Koto natural forest, clear cut 560 (kg/m3) | 4.8776 | 0.001566 | 4.3676 | 0.017319 | 0.49105 | 3.6921 | 24.7294 | 0.061458 | 0.058466 | 0.002838 | 0.00015423 | 3.5051e-06 | 1.0496e-08 | 0.021601 | 0.00010927 |  |  | for detailed calculations of input data for Simapro, see Ecocosts calculations wood 2022.xlsx at https://www.ecocostsvalue.com/lca/wood-lca-issues/
A.160.05.125.230701 Linde FSC/PEFC 540 (kg/m3) | wood | A.160.05.125 | Materials, wood, Class V (<5y) | kg | Linde FSC/PEFC 540 (kg/m3) | 0.043861 | 0.0017384 | 0.0035117 | 0.012129 | 0.026482 | 0.19911 | 25.1491 | 0.0041937 | 0.0038898 | 0.00018735 | 0.00011652 | 2.332e-07 | 6.9284e-10 | 0.016319 | 1.0861e-05 |  |  | for detailed calculations of input data for Simapro, see Ecocosts calculations wood 2022.xlsx at https://www.ecocostsvalue.com/lca/wood-lca-issues/
A.160.05.126.230701 Platan FSC/PEFC 620 (kg/m3) | wood | A.160.05.126 | Materials, wood, Class V (<5y) | kg | Platan FSC/PEFC 620 (kg/m3) | 0.043861 | 0.0017384 | 0.0035117 | 0.012129 | 0.026482 | 0.19911 | 25.1491 | 0.0041937 | 0.0038898 | 0.00018735 | 0.00011652 | 2.332e-07 | 6.9284e-10 | 0.016319 | 1.0861e-05 |  |  | for detailed calculations of input data for Simapro, see Ecocosts calculations wood 2022.xlsx at https://www.ecocostsvalue.com/lca/wood-lca-issues/
A.160.05.127.230701 Poplar FSC/PEFC 440 (kg/m3) | wood | A.160.05.127 | Materials, wood, Class V (<5y) | kg | Poplar FSC/PEFC 440 (kg/m3) | 0.043861 | 0.0017384 | 0.0035117 | 0.012129 | 0.026482 | 0.19911 | 25.1491 | 0.0041937 | 0.0038898 | 0.00018735 | 0.00011652 | 2.332e-07 | 6.9284e-10 | 0.016319 | 1.0861e-05 |  |  | for detailed calculations of input data for Simapro, see Ecocosts calculations wood 2022.xlsx at https://www.ecocostsvalue.com/lca/wood-lca-issues/
A.160.05.129.230701 Wawa FSC/PEFC 390 (kg/m3) | wood | A.160.05.129 | Materials, wood, Class V (<5y) | kg | Wawa FSC/PEFC 390 (kg/m3) | 0.069086 | 0.0016565 | 0.0067068 | 0.022622 | 0.038101 | 0.28647 | 25.3224 | 0.0066458 | 0.0061816 | 0.00026876 | 0.00019536 | 3.706e-07 | 9.9393e-10 | 0.027361 | 1.5483e-05 |  |  | for detailed calculations of input data for Simapro, see Ecocosts calculations wood 2022.xlsx at https://www.ecocostsvalue.com/lca/wood-lca-issues/
A.160.05.130.230701 Sycamore FSC/PEFC 615 (kg/m3) | wood | A.160.05.130 | Materials, wood, Class V (<5y) | kg | Sycamore FSC/PEFC 615 (kg/m3) | 0.074959 | 0.0016216 | 0.0074619 | 0.025069 | 0.040806 | 0.30681 | 25.5796 | 0.0072219 | 0.0067208 | 0.00028754 | 0.00021359 | 4.0292e-07 | 1.0634e-09 | 0.029915 | 1.6553e-05 |  |  | for detailed calculations of input data for Simapro, see Ecocosts calculations wood 2022.xlsx at https://www.ecocostsvalue.com/lca/wood-lca-issues/
A.160.05.131.230701 Wawa natural forest, clear cut 390 (kg/m3) | wood | A.160.05.131 | Materials, wood, Class V (<5y) | kg | Wawa natural forest, clear cut 390 (kg/m3) | 8.3855 | 0.0016565 | 7.8643 | 0.022622 | 0.49695 | 3.7365 | 25.3224 | 0.062661 | 0.059584 | 0.0028809 | 0.00019536 | 3.5722e-06 | 1.0654e-08 | 0.027361 | 0.00011168 |  |  | for detailed calculations of input data for Simapro, see Ecocosts calculations wood 2022.xlsx at https://www.ecocostsvalue.com/lca/wood-lca-issues/
A.160.05.132.230701 Willow FSC/PEFC 450 (kg/m3) | wood | A.160.05.132 | Materials, wood, Class V (<5y) | kg | Willow FSC/PEFC 450 (kg/m3) | 0.032847 | 0.0011824 | 0.0025368 | 0.0077012 | 0.021427 | 0.16111 | 24.5507 | 0.0033225 | 0.0030997 | 0.00014535 | 7.7484e-05 | 1.8583e-07 | 5.3755e-10 | 0.010852 | 8.6064e-06 |  |  | for detailed calculations of input data for Simapro, see Ecocosts calculations wood 2022.xlsx at https://www.ecocostsvalue.com/lca/wood-lca-issues/
| wood | A.160.06 | Materials, wood, unknown durability
A.160.06.101.230701 Anzala/Mukulungu FSC/PEFC 940 (kg/m3) | wood | A.160.06.101 | Materials, wood, unknown durability | kg | Anzala/Mukulungu FSC/PEFC 940 (kg/m3) | 0.050709 | 0.0015495 | 0.0044974 | 0.015021 | 0.029641 | 0.22286 | 24.4773 | 0.0049155 | 0.0045713 | 0.00020763 | 0.00013662 | 2.7406e-07 | 7.6787e-10 | 0.019135 | 1.2049e-05 |  |  | for detailed calculations of input data for Simapro, see Ecocosts calculations wood 2022.xlsx at https://www.ecocostsvalue.com/lca/wood-lca-issues/
A.160.06.102.230701 Anzala/Mukulungu natural forest, clear cut 940 (kg/m3) | wood | A.160.06.102 | Materials, wood, unknown durability | kg | Anzala/Mukulungu natural forest, clear cut 940 (kg/m3) | 3.1202 | 0.0015495 | 2.6151 | 0.015021 | 0.48849 | 3.6729 | 24.4773 | 0.06093 | 0.057974 | 0.0028198 | 0.00013662 | 3.4757e-06 | 1.0428e-08 | 0.019135 | 0.00010824 |  |  | for detailed calculations of input data for Simapro, see Ecocosts calculations wood 2022.xlsx at https://www.ecocostsvalue.com/lca/wood-lca-issues/
A.160.06.103.230701 Coromandel Ebony FSC/PEFC 1100 (kg/m3) | wood | A.160.06.103 | Materials, wood, unknown durability | kg | Coromandel Ebony FSC/PEFC 1100 (kg/m3) | 0.065924 | 0.0015948 | 0.0063575 | 0.021326 | 0.036647 | 0.27554 | 25.1689 | 0.0063627 | 0.00592 | 0.00025777 | 0.00018492 | 3.5492e-07 | 9.5329e-10 | 0.025899 | 1.4875e-05 |  |  | for detailed calculations of input data for Simapro, see Ecocosts calculations wood 2022.xlsx at https://www.ecocostsvalue.com/lca/wood-lca-issues/
A.160.06.104.230701 Coromandel Ebony natural forest, clear cut 1100 (kg/m3) | wood | A.160.06.104 | Materials, wood, unknown durability | kg | Coromandel Ebony natural forest, clear cut 1100 (kg/m3) | 6.1066 | 0.0015948 | 5.5882 | 0.021326 | 0.4955 | 3.7255 | 25.1689 | 0.062377 | 0.059323 | 0.0028699 | 0.00018492 | 3.5565e-06 | 1.0614e-08 | 0.025899 | 0.00011107 |  |  | for detailed calculations of input data for Simapro, see Ecocosts calculations wood 2022.xlsx at https://www.ecocostsvalue.com/lca/wood-lca-issues/
A.160.06.105.230701 Dabema FSC/PEFC 690 (kg/m3) | wood | A.160.06.105 | Materials, wood, unknown durability | kg | Dabema FSC/PEFC 690 (kg/m3) | 0.055622 | 0.0015641 | 0.005098 | 0.017057 | 0.031903 | 0.23987 | 24.7006 | 0.0053828 | 0.0050068 | 0.00022382 | 0.00015222 | 3.0017e-07 | 8.2774e-10 | 0.021319 | 1.2961e-05 |  |  | for detailed calculations of input data for Simapro, see Ecocosts calculations wood 2022.xlsx at https://www.ecocostsvalue.com/lca/wood-lca-issues/
A.160.06.106.230701 Dabema natural forest, clear cut 690 (kg/m3) | wood | A.160.06.106 | Materials, wood, unknown durability | kg | Dabema natural forest, clear cut 690 (kg/m3) | 7.5906 | 0.0015641 | 7.0812 | 0.017057 | 0.49075 | 3.6899 | 24.7006 | 0.061398 | 0.058409 | 0.002836 | 0.00015222 | 3.5018e-06 | 1.0488e-08 | 0.021319 | 0.00010916 |  |  | for detailed calculations of input data for Simapro, see Ecocosts calculations wood 2022.xlsx at https://www.ecocostsvalue.com/lca/wood-lca-issues/
A.160.06.107.230701 Emien FSC/PEFC 360 (kg/m3) | wood | A.160.06.107 | Materials, wood, unknown durability | kg | Emien FSC/PEFC 360 (kg/m3) | 0.068251 | 0.0017273 | 0.0065527 | 0.022257 | 0.037714 | 0.28356 | 25.2981 | 0.0065416 | 0.0060815 | 0.0002668 | 0.00019328 | 3.646e-07 | 9.867e-10 | 0.02707 | 1.5357e-05 |  |  | for detailed calculations of input data for Simapro, see Ecocosts calculations wood 2022.xlsx at https://www.ecocostsvalue.com/lca/wood-lca-issues/
A.160.06.108.230701 Emien natural forest, clear cut 360 (kg/m3) | wood | A.160.06.108 | Materials, wood, unknown durability | kg | Emien natural forest, clear cut 360 (kg/m3) | 7.3284 | 0.0017273 | 6.8079 | 0.022257 | 0.49656 | 3.7336 | 25.2981 | 0.062556 | 0.059484 | 0.0028789 | 0.00019328 | 3.5662e-06 | 1.0647e-08 | 0.02707 | 0.00011155 |  |  | for detailed calculations of input data for Simapro, see Ecocosts calculations wood 2022.xlsx at https://www.ecocostsvalue.com/lca/wood-lca-issues/
A.160.06.109.230701 Incense cedar FSC/PEFC 385 (kg/m3) | wood | A.160.06.109 | Materials, wood, unknown durability | kg | Incense cedar FSC/PEFC 385 (kg/m3) | 0.092447 | 0.0017365 | 0.0095552 | 0.032299 | 0.048856 | 0.36734 | 26.3862 | 0.0088641 | 0.0082486 | 0.00034585 | 0.00026959 | 4.9452e-07 | 1.279e-09 | 0.037758 | 1.9826e-05 |  |  | for detailed calculations of input data for Simapro, see Ecocosts calculations wood 2022.xlsx at https://www.ecocostsvalue.com/lca/wood-lca-issues/
A.160.06.110.230701 Missanda/Tali FSC/PEFC 900 (kg/m3) | wood | A.160.06.110 | Materials, wood, unknown durability | kg | Missanda/Tali FSC/PEFC 900 (kg/m3) | 0.050709 | 0.0015495 | 0.0044974 | 0.015021 | 0.029641 | 0.22286 | 24.4773 | 0.0049155 | 0.0045713 | 0.00020763 | 0.00013662 | 2.7406e-07 | 7.6787e-10 | 0.019135 | 1.2049e-05 |  |  | for detailed calculations of input data for Simapro, see Ecocosts calculations wood 2022.xlsx at https://www.ecocostsvalue.com/lca/wood-lca-issues/
A.160.06.111.230701 Missanda/Tali natural forest, clear cut 900 (kg/m3) | wood | A.160.06.111 | Materials, wood, unknown durability | kg | Missanda/Tali natural forest, clear cut 900 (kg/m3) | 3.2232 | 0.0015495 | 2.7181 | 0.015021 | 0.48849 | 3.6729 | 24.4773 | 0.06093 | 0.057974 | 0.0028198 | 0.00013662 | 3.4757e-06 | 1.0428e-08 | 0.019135 | 0.00010824 |  |  | for detailed calculations of input data for Simapro, see Ecocosts calculations wood 2022.xlsx at https://www.ecocostsvalue.com/lca/wood-lca-issues/
A.160.06.112.230701 Mountain ash, European FEC/PEFC 700 (kg/m3) | wood | A.160.06.112 | Materials, wood, unknown durability | kg | Mountain ash, European FEC/PEFC 700 (kg/m3) | 0.043861 | 0.0017384 | 0.0035117 | 0.012129 | 0.026482 | 0.19911 | 25.1491 | 0.0041937 | 0.0038898 | 0.00018735 | 0.00011652 | 2.332e-07 | 6.9284e-10 | 0.016319 | 1.0861e-05 |  |  | for detailed calculations of input data for Simapro, see Ecocosts calculations wood 2022.xlsx at https://www.ecocostsvalue.com/lca/wood-lca-issues/
A.160.06.113.230701 Mubura FSC/PEFC 830 (kg/m3) | wood | A.160.06.113 | Materials, wood, unknown durability | kg | Mubura FSC/PEFC 830 (kg/m3) | 0.047063 | 0.0015386 | 0.0040518 | 0.01351 | 0.027963 | 0.21025 | 24.3116 | 0.0045688 | 0.0042481 | 0.00019562 | 0.00012505 | 2.5468e-07 | 7.2344e-10 | 0.017514 | 1.1372e-05 |  |  | for detailed calculations of input data for Simapro, see Ecocosts calculations wood 2022.xlsx at https://www.ecocostsvalue.com/lca/wood-lca-issues/
A.160.06.114.230701 Mubura natural forest, clear cut 830 (kg/m3) | wood | A.160.06.114 | Materials, wood, unknown durability | kg | Mubura natural forest, clear cut 830 (kg/m3) | 3.46 | 0.0015386 | 2.9582 | 0.01351 | 0.48681 | 3.6602 | 24.3116 | 0.060584 | 0.057651 | 0.0028078 | 0.00012505 | 3.4563e-06 | 1.0384e-08 | 0.017514 | 0.00010757 |  |  | for detailed calculations of input data for Simapro, see Ecocosts calculations wood 2022.xlsx at https://www.ecocostsvalue.com/lca/wood-lca-issues/
A.160.06.115.230701 Niove FSC/PEFC 850 (kg/m3) | wood | A.160.06.115 | Materials, wood, unknown durability | kg | Niove FSC/PEFC 850 (kg/m3) | 0.052611 | 0.0015551 | 0.0047299 | 0.015809 | 0.030517 | 0.22945 | 24.5637 | 0.0050964 | 0.0047398 | 0.0002139 | 0.00014266 | 2.8416e-07 | 7.9104e-10 | 0.01998 | 1.2402e-05 |  |  | for detailed calculations of input data for Simapro, see Ecocosts calculations wood 2022.xlsx at https://www.ecocostsvalue.com/lca/wood-lca-issues/
A.160.06.116.230701 Niove natural forest, clear cut 850 (kg/m3) | wood | A.160.06.116 | Materials, wood, unknown durability | kg | Niove natural forest, clear cut 850 (kg/m3) | 6.2823 | 0.0015551 | 5.7755 | 0.015809 | 0.48937 | 3.6794 | 24.5637 | 0.061111 | 0.058143 | 0.002826 | 0.00014266 | 3.4858e-06 | 1.0451e-08 | 0.01998 | 0.0001086 |  |  | for detailed calculations of input data for Simapro, see Ecocosts calculations wood 2022.xlsx at https://www.ecocostsvalue.com/lca/wood-lca-issues/
A.160.06.117.230701 Onzabili FSC/PEFCt 550 (kg/m3) | wood | A.160.06.117 | Materials, wood, unknown durability | kg | Onzabili FSC/PEFCt 550 (kg/m3) | 0.059743 | 0.0015764 | 0.0056018 | 0.018764 | 0.033801 | 0.25414 | 24.8879 | 0.0057748 | 0.0053721 | 0.0002374 | 0.0001653 | 3.2207e-07 | 8.7796e-10 | 0.023151 | 1.3727e-05 |  |  | for detailed calculations of input data for Simapro, see Ecocosts calculations wood 2022.xlsx at https://www.ecocostsvalue.com/lca/wood-lca-issues/
A.160.06.118.230701 Onzabili natural forest, clear cut 550 (kg/m3) | wood | A.160.06.118 | Materials, wood, unknown durability | kg | Onzabili natural forest, clear cut 550 (kg/m3) | 9.4496 | 0.0015764 | 8.9366 | 0.018764 | 0.49265 | 3.7041 | 24.8879 | 0.06179 | 0.058775 | 0.0028495 | 0.0001653 | 3.5237e-06 | 1.0538e-08 | 0.023151 | 0.00010992 |  |  | for detailed calculations of input data for Simapro, see Ecocosts calculations wood 2022.xlsx at https://www.ecocostsvalue.com/lca/wood-lca-issues/
A.160.06.119.230701 Ozigo/Igaganga FSC/PEFC 650 (kg/m3) | wood | A.160.06.119 | Materials, wood, unknown durability | kg | Ozigo/Igaganga FSC/PEFC 650 (kg/m3) | 0.053879 | 0.0015589 | 0.0048849 | 0.016334 | 0.031101 | 0.23384 | 24.6214 | 0.005217 | 0.0048522 | 0.00021808 | 0.00014668 | 2.909e-07 | 8.065e-10 | 0.020544 | 1.2638e-05 |  |  | for detailed calculations of input data for Simapro, see Ecocosts calculations wood 2022.xlsx at https://www.ecocostsvalue.com/lca/wood-lca-issues/
A.160.06.120.230701 Ozigo/Igaganga natural forest, clear cut 650 (kg/m3) | wood | A.160.06.120 | Materials, wood, unknown durability | kg | Ozigo/Igaganga natural forest, clear cut 650 (kg/m3) | 3.3466 | 0.0015589 | 2.8388 | 0.016334 | 0.48995 | 3.6838 | 24.6214 | 0.061232 | 0.058255 | 0.0028302 | 0.00014668 | 3.4925e-06 | 1.0467e-08 | 0.020544 | 0.00010883 |  |  | for detailed calculations of input data for Simapro, see Ecocosts calculations wood 2022.xlsx at https://www.ecocostsvalue.com/lca/wood-lca-issues/
A.160.06.121.230701 Parasolier FSC/PEFC 190 (kg/m3) | wood | A.160.06.121 | Materials, wood, unknown durability | kg | Parasolier FSC/PEFC 190 (kg/m3) | 0.10983 | 0.0027197 | 0.011019 | 0.039261 | 0.056832 | 0.42731 | 27.3505 | 0.010204 | 0.0094584 | 0.00041329 | 0.00033203 | 5.6705e-07 | 1.5284e-09 | 0.046503 | 2.3426e-05 |  |  | for detailed calculations of input data for Simapro, see Ecocosts calculations wood 2022.xlsx at https://www.ecocostsvalue.com/lca/wood-lca-issues/
A.160.06.122.230701 Parasolier natural forest, clear cut 190 (kg/m3) | wood | A.160.06.122 | Materials, wood, unknown durability | kg | Parasolier natural forest, clear cut 190 (kg/m3) | 13.4499 | 0.0027197 | 12.8923 | 0.039261 | 0.51568 | 3.8773 | 27.3505 | 0.066219 | 0.062861 | 0.0030254 | 0.00033203 | 3.7686e-06 | 1.1189e-08 | 0.046503 | 0.00011962 |  |  | for detailed calculations of input data for Simapro, see Ecocosts calculations wood 2022.xlsx at https://www.ecocostsvalue.com/lca/wood-lca-issues/
A.160.06.123.230701 Pear FSC/PEFC 680 (kg/m3) | wood | A.160.06.123 | Materials, wood, unknown durability | kg | Pear FSC/PEFC 680 (kg/m3) | 0.030057 | 0.0010415 | 0.0022898 | 0.0065796 | 0.020147 | 0.15148 | 23.4551 | 0.0031018 | 0.0028995 | 0.00013472 | 6.7595e-05 | 1.7383e-07 | 4.9821e-10 | 0.009467 | 8.0353e-06 |  |  | for detailed calculations of input data for Simapro, see Ecocosts calculations wood 2022.xlsx at https://www.ecocostsvalue.com/lca/wood-lca-issues/
A.160.06.124.230701 Pockwood FSC/PEFC1250 (kg/m3) | wood | A.160.06.124 | Materials, wood, unknown durability | kg | Pockwood FSC/PEFC1250 (kg/m3) | 0.05166 | 0.0015523 | 0.0046136 | 0.015415 | 0.030079 | 0.22616 | 24.5205 | 0.005006 | 0.0046556 | 0.00021076 | 0.00013964 | 2.7911e-07 | 7.7945e-10 | 0.019558 | 1.2226e-05 |  |  | for detailed calculations of input data for Simapro, see Ecocosts calculations wood 2022.xlsx at https://www.ecocostsvalue.com/lca/wood-lca-issues/
A.160.06.125.230701 Pockwood natural forest, clear cut 1250 (kg/m3) | wood | A.160.06.125 | Materials, wood, unknown durability | kg | Pockwood natural forest, clear cut 1250 (kg/m3) | 3.4474 | 0.0015523 | 2.9415 | 0.015415 | 0.48893 | 3.6762 | 24.5205 | 0.061021 | 0.058058 | 0.0028229 | 0.00013964 | 3.4807e-06 | 1.044e-08 | 0.019558 | 0.00010842 |  |  | for detailed calculations of input data for Simapro, see Ecocosts calculations wood 2022.xlsx at https://www.ecocostsvalue.com/lca/wood-lca-issues/
A.160.06.126.230701 Simmon/Persimmon FSC/PEFC 835 (kg/m3) | wood | A.160.06.126 | Materials, wood, unknown durability | kg | Simmon/Persimmon FSC/PEFC 835 (kg/m3) | 0.049599 | 0.0015462 | 0.0043618 | 0.014561 | 0.02913 | 0.21902 | 24.4269 | 0.00481 | 0.0044729 | 0.00020397 | 0.0001331 | 2.6816e-07 | 7.5434e-10 | 0.018642 | 1.1843e-05 |  |  | for detailed calculations of input data for Simapro, see Ecocosts calculations wood 2022.xlsx at https://www.ecocostsvalue.com/lca/wood-lca-issues/
A.160.06.127.230701 Sterculia/Niangon FSC/PEFC 700 (kg/m3) | wood | A.160.06.127 | Materials, wood, unknown durability | kg | Sterculia/Niangon FSC/PEFC 700 (kg/m3) | 0.074762 | 0.0021824 | 0.0063306 | 0.019214 | 0.047035 | 0.35365 | 26.7005 | 0.0075779 | 0.0070775 | 0.0003183 | 0.00018211 | 4.2431e-07 | 1.1772e-09 | 0.025506 | 1.8813e-05 |  |  | for detailed calculations of input data for Simapro, see Ecocosts calculations wood 2022.xlsx at https://www.ecocostsvalue.com/lca/wood-lca-issues/
A.160.06.128.230701 Sterculia/Niangon natural forest, clear cut 700 (kg/m3) | wood | A.160.06.128 | Materials, wood, unknown durability | kg | Sterculia/Niangon natural forest, clear cut 700 (kg/m3) | 4.0373 | 0.0021824 | 3.51 | 0.019214 | 0.50589 | 3.8036 | 26.7005 | 0.063593 | 0.06048 | 0.0029304 | 0.00018211 | 3.6259e-06 | 1.0837e-08 | 0.025506 | 0.00011501 |  |  | for detailed calculations of input data for Simapro, see Ecocosts calculations wood 2022.xlsx at https://www.ecocostsvalue.com/lca/wood-lca-issues/
A.160.06.129.230701 Zebrano/Goncalo-alvez FSC/PEFC 900 (kg/m3) | wood | A.160.06.129 | Materials, wood, unknown durability | kg | Zebrano/Goncalo-alvez FSC/PEFC 900 (kg/m3) | 0.072543 | 0.0021758 | 0.0060593 | 0.018294 | 0.046013 | 0.34597 | 26.5996 | 0.0073669 | 0.0068808 | 0.00031099 | 0.00017507 | 4.1252e-07 | 1.1501e-09 | 0.02452 | 1.8401e-05 |  |  | for detailed calculations of input data for Simapro, see Ecocosts calculations wood 2022.xlsx at https://www.ecocostsvalue.com/lca/wood-lca-issues/
A.160.06.130.230701 Zebrano/Goncalo-alvez natural forest, clear cut 900 (kg/m3) | wood | A.160.06.130 | Materials, wood, unknown durability | kg | Zebrano/Goncalo-alvez natural forest, clear cut 900 (kg/m3) | 3.245 | 0.0021758 | 2.7197 | 0.018294 | 0.50486 | 3.796 | 26.5996 | 0.063382 | 0.060283 | 0.0029231 | 0.00017507 | 3.6141e-06 | 1.081e-08 | 0.02452 | 0.0001146 |  |  | for detailed calculations of input data for Simapro, see Ecocosts calculations wood 2022.xlsx at https://www.ecocostsvalue.com/lca/wood-lca-issues/
| wood | A.160.07 | Materials, wood, for wet civil engineering
A.160.07.101.230701 Angelim Vermelho FSC/PEFC 1430 (kg/m3) wet | wood | A.160.07.101 | Materials, wood, fot wet civil engineering | kg | Angelim Vermelho FSC/PEFC 1430 (kg/m3) wet | 0.05166 | 0.0015523 | 0.0046136 | 0.015415 | 0.030079 | 0.22616 | 24.5205 | 0.005006 | 0.0046556 | 0.00021076 | 0.00013964 | 2.7911e-07 | 7.7945e-10 | 0.019558 | 1.2226e-05 |  |  | for detailed calculations of input data for Simapro, see Ecocosts calculations wood 2022.xlsx at https://www.ecocostsvalue.com/lca/wood-lca-issues/
A.160.07.102.230701 Angelim Vermelho natural forest, clear cut 1430 (kg/m3) wet | wood | A.160.07.102 | Materials, wood, fot wet civil engineering | kg | Angelim Vermelho natural forest, clear cut 1430 (kg/m3) wet | 2.9488 | 0.0015523 | 2.5809 | 0.015415 | 0.35101 | 2.6392 | 24.5205 | 0.044184 | 0.042006 | 0.0020377 | 0.00013964 | 2.5184e-06 | 7.536e-09 | 0.019558 | 7.9506e-05 |  |  | for detailed calculations of input data for Simapro, see Ecocosts calculations wood 2022.xlsx at https://www.ecocostsvalue.com/lca/wood-lca-issues/
A.160.07.103.230701 Cumaru FSC/PEFC 1200 (kg/m3) wet | wood | A.160.07.103 | Materials, wood, fot wet civil engineering | kg | Cumaru FSC/PEFC 1200 (kg/m3) wet | 0.05166 | 0.0015523 | 0.0046136 | 0.015415 | 0.030079 | 0.22616 | 24.5205 | 0.005006 | 0.0046556 | 0.00021076 | 0.00013964 | 2.7911e-07 | 7.7945e-10 | 0.019558 | 1.2226e-05 |  |  | for detailed calculations of input data for Simapro, see Ecocosts calculations wood 2022.xlsx at https://www.ecocostsvalue.com/lca/wood-lca-issues/
A.160.07.104.230701 Cumaru natural forest, clear cut 1200 (kg/m3) wet | wood | A.160.07.104 | Materials, wood, fot wet civil engineering | kg | Cumaru natural forest, clear cut 1200 (kg/m3) wet | 3.4932 | 0.0015523 | 3.0446 | 0.015415 | 0.43161 | 3.2452 | 24.5205 | 0.054023 | 0.051387 | 0.0024966 | 0.00013964 | 3.0807e-06 | 9.2329e-09 | 0.019558 | 9.6403e-05 |  |  | for detailed calculations of input data for Simapro, see Ecocosts calculations wood 2022.xlsx at https://www.ecocostsvalue.com/lca/wood-lca-issues/
A.160.07.105.230701 Massaranduba FCS/PEFC 1200 (kg/m3) wet | wood | A.160.07.105 | Materials, wood, fot wet civil engineering | kg | Massaranduba FCS/PEFC 1200 (kg/m3) wet | 0.05166 | 0.0015523 | 0.0046136 | 0.015415 | 0.030079 | 0.22616 | 24.5205 | 0.005006 | 0.0046556 | 0.00021076 | 0.00013964 | 2.7911e-07 | 7.7945e-10 | 0.019558 | 1.2226e-05 |  |  | for detailed calculations of input data for Simapro, see Ecocosts calculations wood 2022.xlsx at https://www.ecocostsvalue.com/lca/wood-lca-issues/
A.160.07.106.230701 Massaranduba natural forest, clear cut 1200 (kg/m3) wet | wood | A.160.07.106 | Materials, wood, fot wet civil engineering | kg | Massaranduba natural forest, clear cut 1200 (kg/m3) wet | 3.4932 | 0.0015523 | 3.0446 | 0.015415 | 0.43161 | 3.2452 | 24.5205 | 0.054023 | 0.051387 | 0.0024966 | 0.00013964 | 3.0807e-06 | 9.2329e-09 | 0.019558 | 9.6403e-05 |  |  | for detailed calculations of input data for Simapro, see Ecocosts calculations wood 2022.xlsx at https://www.ecocostsvalue.com/lca/wood-lca-issues/
A.160.07.107.230701 Okan FSC/PEFC 1075 (kg/m3) wet | wood | A.160.07.107 | Materials, wood, fot wet civil engineering | kg | Okan FSC/PEFC 1075 (kg/m3) wet | 0.050709 | 0.0015495 | 0.0044974 | 0.015021 | 0.029641 | 0.22286 | 24.4773 | 0.0049155 | 0.0045713 | 0.00020763 | 0.00013662 | 2.7406e-07 | 7.6787e-10 | 0.019135 | 1.2049e-05 |  |  | for detailed calculations of input data for Simapro, see Ecocosts calculations wood 2022.xlsx at https://www.ecocostsvalue.com/lca/wood-lca-issues/
A.160.07.108.230701 Okan natural forest, clear cut 1075 (kg/m3) wet | wood | A.160.07.108 | Materials, wood, fot wet civil engineering | kg | Okan natural forest, clear cut 1075 (kg/m3) wet | 2.7106 | 0.0015495 | 2.2716 | 0.015021 | 0.42239 | 3.1759 | 24.4773 | 0.052861 | 0.050281 | 0.0024435 | 0.00013662 | 3.0144e-06 | 9.0365e-09 | 0.019135 | 9.4386e-05 |  |  | for detailed calculations of input data for Simapro, see Ecocosts calculations wood 2022.xlsx at https://www.ecocostsvalue.com/lca/wood-lca-issues/
A.160.07.109.230701 Sapupira FSC/PEFC 1075 (kg/m3) wet | wood | A.160.07.109 | Materials, wood, fot wet civil engineering | kg | Sapupira FSC/PEFC 1075 (kg/m3) wet | 0.05166 | 0.0015523 | 0.0046136 | 0.015415 | 0.030079 | 0.22616 | 24.5205 | 0.005006 | 0.0046556 | 0.00021076 | 0.00013964 | 2.7911e-07 | 7.7945e-10 | 0.019558 | 1.2226e-05 |  |  | for detailed calculations of input data for Simapro, see Ecocosts calculations wood 2022.xlsx at https://www.ecocostsvalue.com/lca/wood-lca-issues/
A.160.07.110.230701 Sapupira natural forest, clear cut 1075 (kg/m3) wet | wood | A.160.07.110 | Materials, wood, fot wet civil engineering | kg | Sapupira natural forest, clear cut 1075 (kg/m3) wet | 3.7767 | 0.0015523 | 3.4053 | 0.015415 | 0.35447 | 2.6652 | 24.5205 | 0.044606 | 0.042409 | 0.0020574 | 0.00013964 | 2.5425e-06 | 7.6088e-09 | 0.019558 | 8.0231e-05 |  |  | for detailed calculations of input data for Simapro, see Ecocosts calculations wood 2022.xlsx at https://www.ecocostsvalue.com/lca/wood-lca-issues/
| wood | A.160.09 | Materials, wood, products
A.160.09.101.230701 Acetylated Radiata pine = durable wood, s.g. 510 kg/m3 (Netherlands) | wood | A.160.09.101 | Materials, wood, products | kg | Acetylated Radiata pine = durable wood, s.g. 510 kg/m3 (Netherlands) | 0.22653 | -0.0003106 | 0.0725 | 0.092784 | 0.061556 | 0.46282 | 53.7641 | 0.028087 | 0.025257 | 0.00068906 | 0.0021402 | 1.5142e-06 | 2.5483e-09 | 0.29974 | 6.6015e-05 |  |  | Norwegian EPD of Accoya, case "system expansion" https://www.accoya.com/app/uploads/2020/05/Environmental-Product-Declaration-%E2%80%93-cladding-decking-planed-timber-%E2%80%93-EN-15804.pdf
A.160.09.102.230701 Acetylated Scots pine = durable wood, s.g. 540 kg/m3 (Netherlands) | wood | A.160.09.102 | Materials, wood, products | kg | Acetylated Scots pine = durable wood, s.g. 540 kg/m3 (Netherlands) | 0.087889 | -0.00077759 | 0.019681 | 0.10104 | -0.03205 | -0.24098 | 49.4217 | 0.00093096 | -0.00075928 | -0.0001336 | 0.0018239 | -4.5521e-08 | -4.941e-10 | 0.25544 | 2.6743e-05 |  |  | Norwegian EPD of Accoya, case "system expansion" https://www.accoya.com/app/uploads/2020/05/Environmental-Product-Declaration-%E2%80%93-cladding-decking-planed-timber-%E2%80%93-EN-15804.pdf
A.160.09.103.230701 Bamboo (local at forest road, China) | wood | A.160.09.103 | Materials, wood, products | kg | Bamboo (local at forest road, China) | 0.031493 | 0.00070447 | 0.0018214 | 0.010491 | 0.018477 | 0.13892 | 23.0958 | 0.0028012 | 0.0025762 | 0.00013036 | 9.4613e-05 | 1.5445e-07 | 4.8211e-10 | 0.013251 | 7.1861e-06 |  |  | Thesis Pablo van de Lugt, Delt University of Technology, available at the repository of the Delft University of Technology, and at www.ecocostsvalue.com . Carbon sequestration credit of foreste, see Vogtlander et al., Int J of LCA (2014) 19 pp 13-23, IS NOT COUNTED
A.160.09.104.230701 CCA wood (Scots pine with Cromium, Copper and Asenic) incl EoL | wood | A.160.09.104 | Materials, wood, products | kg | CCA wood (Scots pine with Cromium, Copper and Asenic) incl EoL | 1.3231 | 1.0529 | 0.20376 | 0.026497 | 0.039949 | 0.30037 | 27.0608 | 0.91983 | 0.91924 | 0.00039643 | 0.00019755 | 5.511e-05 | 1.4661e-09 | 0.027669 | 0.00093026 |  |  | This calculation is including the End of Life. In the end, all metals (Copper, Chromium and Arsenic) will end up, soner or later, in the environment
A.160.09.105.230701 Cork at factory gate in Portugal 150 kg/m3 | wood | A.160.09.105 | Materials, wood, products | kg | Cork at factory gate in Portugal 150 kg/m3 | 0.086326 | 0.0016455 | 0.011763 | 0.036087 | 0.03683 | 0.27692 | 25.0202 | 0.00796 | 0.0073807 | 0.00029282 | 0.00028648 | 4.4249e-07 | 1.0829e-09 | 0.040124 | 1.6528e-05 |  |  | 300 km transport added to "cork at forest road", overall density of the load 100 kg/m3
A.160.09.106.230701 Cork at forest road 150 kg/m3 | wood | A.160.09.106 | Materials, wood, products | kg | Cork at forest road 150 kg/m3 | 0.061656 | 0.00039991 | 0.0095795 | 0.026169 | 0.025508 | 0.19179 | 23.6798 | 0.0060086 | 0.0056108 | 0.00019875 | 0.00019904 | 3.3638e-07 | 7.3504e-10 | 0.027877 | 1.1478e-05 |  |  | thesis of Rives, 2011 Environmental evaluation of the cork sector in southern europe (catalonia)
A.160.09.107.230701 Cork granulate 150 kg/m3 | wood | A.160.09.107 | Materials, wood, products | kg | Cork granulate 150 kg/m3 | 0.038432 | 0.0011701 | 0.0027705 | 0.0073964 | 0.027095 | 0.20372 | 24.3583 | 0.0041021 | 0.0038468 | 0.00017636 | 7.9026e-05 | 2.3062e-07 | 6.522e-10 | 0.011068 | 1.0623e-05 |  |  | According to Rives, in Resources, Conservation and Recycling 58 (2012) 132– 142, the major eco-burden (96%) is caused by electricity: 1.33 MJ per kg granulate (note that the differences between white and black granulate is negigible). Note also that the base material at the input has eco-burden=0 since the foresting and transport has to be allocated to cork stoppers, the main product of the process. The source of aglomerate is the waste stream of stoppers. The input cork flow results in 30-32 % stoppers, 68-70 % aglomerate.
A.160.09.108.230701 Cork granulate glued = aggregate (e.g. slab for insulation) 150 kg/m3 | wood | A.160.09.108 | Materials, wood, products | kg | Cork granulate glued = aggregate (e.g. slab for insulation) 150 kg/m3 | 0.24211 | 0.006921 | 0.035999 | 0.082411 | 0.11678 | 0.87807 | 34.958 | 0.024343 | 0.022898 | 0.00089297 | 0.00055254 | 1.3728e-06 | 3.3024e-09 | 0.077386 | 5.5652e-05 |  |  | According to Rives, in Resources, Conservation and Recycling 58 (2012) 132– 142, 1.33 MJ per kg granulate (note that the differences between white and black granulate is negigible) plus 2.2 kg oil plus 50 km transport. Note also that the base material at the input has eco-burden=0 since the foresting and transport has to be allocated to cork stoppers, the main product of the process. The source of aglomerate is the waste stream of stoppers. The input cork flow results in 30-32 % stoppers, 68-70 % aglomerate. To make cork slab (glue the granulate together) , ecoinvent assumes 140 g per kg of gue (40% MF, 40% UF, 20% PF average production) plus 0.4-1.5 kWh
A.160.09.109.230701 MDF at factury gate | wood | A.160.09.109 | Materials, wood, products | kg | MDF at factury gate | 0.17221 | 0.0053982 | 0.028024 | 0.055243 | 0.083548 | 0.62818 | 29.3783 | 0.018002 | 0.01693 | 0.00065588 | 0.0004155 | 1.015e-06 | 2.4256e-09 | 0.058193 | 3.9367e-05 |  |  | Litt. Puettmann et al. 2013. Cradle to Gate Life Cycle Assessment of U.S. Medium Density Fiberboard Production.
A.160.09.110.230701 Particle board standard (Rotterdam) | wood | A.160.09.110 | Materials, wood, products | kg | Particle board standard (Rotterdam) | 0.18139 | 0.0055154 | 0.029082 | 0.059025 | 0.087772 | 0.65994 | 29.8125 | 0.018845 | 0.017712 | 0.00068711 | 0.00044534 | 1.0619e-06 | 2.5411e-09 | 0.062373 | 4.1108e-05 |  |  | MDF is proxi, see paper Puettmann et al. 2013. Cradle to Gate Life Cycle Assessment of U.S. Medium Density Fiberboard Production. Country of origin Sweden
A.160.09.111.230701 Particle board biodegradable at factury gate | wood | A.160.09.111 | Materials, wood, products | kg | Particle board biodegradable at factury gate | 0.13549 | 0.0047617 | 0.0091244 | 0.0096595 | 0.11194 | 0.84169 | 32.2319 | 0.016561 | 0.015327 | 0.00070679 | 0.00052722 | 9.1886e-07 | 2.6139e-09 | 0.073841 | 4.2169e-05 |  |  | MDF is proxi, see paper Puettmann et al. 2013. Cradle to Gate Life Cycle Assessment of U.S. Medium Density Fiberboard Production. Glue based on PLA or PBS/starch 50%
A.160.09.112.230701 Particle board high humidity P5 (Rotterdam) | wood | A.160.09.112 | Materials, wood, products | kg | Particle board high humidity P5 (Rotterdam) | 0.22692 | 0.0063983 | 0.034118 | 0.077695 | 0.10871 | 0.81738 | 32.0216 | 0.022923 | 0.021482 | 0.00084528 | 0.00059567 | 1.2879e-06 | 3.126e-09 | 0.083428 | 4.9862e-05 |  |  | MDF is proxi, see paper Puettmann et al. 2013. Cradle to Gate Life Cycle Assessment of U.S. Medium Density Fiberboard Production. Country of origin Malaysia (source Meranti)
A.160.09.113.230701 Plato wood = thermal treated European Spruce, s.g. 420 kg/m3 | wood | A.160.09.113 | Materials, wood, products | kg | Plato wood = thermal treated European Spruce, s.g. 420 kg/m3 | 0.076567 | 0.002279 | 0.0060244 | 0.014225 | 0.054039 | 0.40631 | 30.4242 | 0.0083642 | 0.0077778 | 0.00037186 | 0.00021454 | 4.6629e-07 | 1.3752e-09 | 0.030048 | 2.0999e-05 |  |  | based on confidential data of the manufacturer
A.160.09.114.230701 Plywood Bamboo (density approx 700 kg/m3) | wood | A.160.09.114 | Materials, wood, products | kg | Plywood Bamboo (density approx 700 kg/m3) | 0.12928 | 0.0066412 | 0.024312 | 0.067911 | 0.030413 | 0.22867 | 14.7034 | 0.010593 | 0.0096647 | 0.00036359 | 0.00056455 | 5.7942e-07 | 1.3446e-09 | 0.079068 | 3.2402e-05 |  |  | Thesis Pablo van de Lugt, Delt University of Technology, available at the repository of the Delft University of Technology, and at www.ecocostsvalue.com . Carbon sequestration credit of foreste, see Vogtlander et al., Int J of LCA (2014) 19 pp 13-23, IS COUNTED
A.160.09.115.230701 Plywood, indoor use (softwood 600 kg/m3) | wood | A.160.09.115 | Materials, wood, products | kg | Plywood, indoor use (softwood 600 kg/m3) | 0.19857 | 0.0056835 | 0.034459 | 0.073377 | 0.085051 | 0.63948 | 29.2452 | 0.019925 | 0.018818 | 0.00070169 | 0.00040566 | 1.1282e-06 | 2.595e-09 | 0.056814 | 4.2156e-05 |  |  | from Scots Pine (FSC/PEFC)
A.160.09.116.230701 Plywood, outdoor use, Okoumei plantation (500 kg/m3) | wood | A.160.09.116 | Materials, wood, products | kg | Plywood, outdoor use, Okoumei plantation (500 kg/m3) | 0.26152 | 0.0068073 | 0.045971 | 0.09929 | 0.10946 | 0.82298 | 34.3372 | 0.02611 | 0.024438 | 0.00090875 | 0.00076365 | 1.4651e-06 | 3.3607e-09 | 0.10695 | 5.8093e-05 |  |  | from Okoumei hardwood (FSC/PEFC)
| electricity | B.030
| electricity | B.030.01 | Energy, electricity by fuel
B.030.01.101.230701 Electricity coal, EU, US, China, 38% efficiency | electricity | B.030.01.101 | Energy, electricity by fuel | MJ | Electricity coal, EU, US, China, 38% efficiency | 0.049382 | 0.0038854 | 0.0056793 | 0.00044328 | 0.039374 | 0.29605 | 3.4725 | 0.0066321 | 0.0063203 | 0.00026463 | 4.7225e-05 | 3.7891e-07 | 9.7867e-10 | 0.0066141 | 1.6042e-05 |  |  | Fom butuminous coal. For method of calculation, see https://www.ecocostsvalue.com/lca/electricity-in-lca/
B.030.01.102.230701 Electricity from offshore windmill (5MW, capacity factor 0.47) | electricity | B.030.01.102 | Energy, electricity by fuel | MJ | Electricity from offshore windmill (5MW, capacity factor 0.47) | 0.00073837 | 2.8575e-05 | 6.7184e-05 | 0.00033663 | 0.00030598 | 0.0023006 | 1.0285 | 5.4842e-05 | 5.1441e-05 | 2.1804e-06 | 1.2212e-06 | 3.084e-09 | 8.0635e-12 | 0.00017104 | 1.7064e-07 |  |  | incl. 1 km calble per windmill, diesel for marine operations (shallow waters), foundation steel (shallow waters with piles, deep waters floating is overall 10% more steel) . Life span 20 years. Litt. Jesuina Chipindula , Venkata Sai Vamsi Botlaguduru , Hongbo Du , Raghava Rao Kommalapati and Ziaul Huque (A&M University). Life Cycle Environmental Impact of Onshore and Offshore Wind Farms in Texas. Sustainability 2018, 10, 2022; doi:10.3390/su10062022 Data in Annex. Plus Neodymium magnet weight in https://imamagnets.com/en/blog/wind-energy-how-to-obtain-electricity-through-magnets/
B.030.01.103.230701 Electricity gas, EU, US, China, 60% efficiency | electricity | B.030.01.103 | Energy, electricity by fuel | MJ | Electricity gas, EU, US, China, 60% efficiency | 0.030336 | 0.0035453 | 0.0031968 | 0.00062955 | 0.022964 | 0.17266 | 1.4256 | 0.0038201 | 0.0035935 | 0.00015515 | 7.149e-05 | 2.1544e-07 | 5.7378e-10 | 0.010013 | 9.113e-06 |  |  | For method of calculation, see https://www.ecocostsvalue.com/lca/electricity-in-lca/
B.030.01.104.230701 Electricity nuclear (US) | electricity | B.030.01.104 | Energy, electricity by fuel | MJ | Electricity nuclear (US) | 0.023587 | 9.0658e-05 | 0.00059951 | 0.022571 | 0.00032558 | 0.0024479 | 3.09 | 0.00020241 | 0.00019595 | 5.2268e-06 | 1.2285e-06 | 1.1748e-08 | 1.933e-11 | 0.00017205 | 4.2017e-06 |  |  | data from USLCI efficiency power plant 35%
B.030.01.105.230701 Electricity oil, EU, US, China, 45% efficiency | electricity | B.030.01.105 | Energy, electricity by fuel | MJ | Electricity oil, EU, US, China, 45% efficiency | 0.044462 | 0.0028152 | 0.0094063 | 8.5593e-05 | 0.032155 | 0.24177 | 2.6151 | 0.0070762 | 0.006652 | 0.00024075 | 0.00018344 | 3.988e-07 | 8.9033e-10 | 0.025691 | 1.4068e-05 |  |  | For method of calculation, see https://www.ecocostsvalue.com/lca/electricity-in-lca/
B.030.01.106.230701 Hydro-electric power (Norway) | electricity | B.030.01.106 | Energy, electricity by fuel | MJ | Hydro-electric power (Norway) | 0.00047049 | 2.2486e-05 | 3.0863e-05 | 0.00019697 | 0.00022017 | 0.0016554 | 1.009 | 3.4491e-05 | 3.264e-05 | 1.4912e-06 | 3.595e-07 | 1.9568e-09 | 5.515e-12 | 5.035e-05 | 1.607e-07 |  |  | copy ELCD
B.030.01.107.230701 PV panel (irradiation 1100 kWh per m2 ) in MJ | electricity | B.030.01.107 | Energy, electricity by fuel | MJ | PV panel (irradiation 1100 kWh per m2 ) in MJ | 0.0056695 | 0.00045779 | 0.00079125 | 0.0010998 | 0.0033207 | 0.024968 | 1 | 0.00057669 | 0.0005511 | 2.5118e-05 | 4.7117e-07 | 3.304e-08 | 9.2892e-11 | 6.599e-05 | 2.6813e-06 |  |  | Litt. D. Yang at al. Life-cycle assessment of China's multi-crystalline silicon photovoltaic modules considering international tradeJournal of Cleaner Production 94 (2015) 35-45 (Scenario 2 and 3: data per kWp)
| electricity | B.040.01 | Energy, electricity General
B.040.01.101.230701 Electricity General Industry | electricity | B.040.01.101 | Energy, electricity general | MJ | Electricity General Industry | 0.02426 | 0.00069588 | 0.0017354 | 0.0036374 | 0.018192 | 0.13678 | 2.3581 | 0.0027237 | 0.0025662 | 0.00011485 | 4.2719e-05 | 1.5385e-07 | 4.2473e-10 | 0.0059831 | 7.0578e-06 |  |  | 33% Idemat2023 Electricity EU-27 + 33% Idemat2023 Electricity USA + 33% Idemat2023 Electricity China. Note; such a mich should NOT be based on the electricity production mix in the World, but on the global mix of manufactuerd products. Sensitivity for changes in the mix is low.
B.040.01.104.230701 Electricity Low Voltage, domestic use General | electricity | B.040.01.104 | Energy, electricity general | MJ | Electricity Low Voltage, domestic use General | 0.025537 | 0.0007325 | 0.0018268 | 0.0038289 | 0.019149 | 0.14398 | 2.4822 | 0.0028671 | 0.0027012 | 0.00012089 | 4.4968e-05 | 1.6194e-07 | 4.4708e-10 | 0.006298 | 7.4293e-06 |  |  | average 5% losses for transformation and transport in comparison to Medium Voltage
| electricity EU | B.042.01 | Energy, electricity EU, UK, CH, Norway, production
B.042.01.101.231201 Electricity .EU-27 production | electricity EU | B.042.01.101 | Energy, electricity EU, UK, CH, Norway production | MJ | Electricity .EU-27 production | 0.019849 | 0.00074394 | 0.0019976 | 0.0053081 | 0.011799 | 0.088717 | 2.1742 | 0.0020365 | 0.0019204 | 7.9923e-05 | 3.6156e-05 | 1.1513e-07 | 2.9557e-10 | 0.0050639 | 5.5241e-06 |  |  | for detailed calculations see excel-electricity-JV
B.042.01.102.231201 Electricity Austria production | electricity EU | B.042.01.102 | Energy, electricity EU, UK, CH, Norway production | MJ | Electricity Austria production | 0.0059928 | 0.00020454 | 0.00036658 | 0.00021231 | 0.0052094 | 0.039168 | 1.4102 | 0.00076567 | 0.00069776 | 3.2136e-05 | 3.577e-05 | 4.1832e-08 | 1.1885e-10 | 0.0050098 | 2.0715e-06 |  |  | for detailed calculations see excel-electricity-JV
B.042.01.103.231201 Electricity Belgium production | electricity EU | B.042.01.103 | Energy, electricity EU, UK, CH, Norway production | MJ | Electricity Belgium production | 0.019804 | 0.0002698 | 0.0007044 | 0.011229 | 0.0076007 | 0.057148 | 2.4579 | 0.0011562 | 0.0010687 | 4.7822e-05 | 3.9687e-05 | 6.407e-08 | 1.7686e-10 | 0.0055583 | 4.6662e-06 |  |  | for detailed calculations see excel-electricity-JV
B.042.01.104.231201 Electricity Bulgaria production | electricity EU | B.042.01.104 | Energy, electricity EU, UK, CH, Norway production | MJ | Electricity Bulgaria production | 0.031835 | 0.00083091 | 0.0050319 | 0.0078016 | 0.018171 | 0.13662 | 2.7595 | 0.003673 | 0.0035126 | 0.00013403 | 2.6397e-05 | 2.1059e-07 | 4.9567e-10 | 0.0036971 | 8.6328e-06 |  |  | for detailed calculations see excel-electricity-JV
B.042.01.105.231201 Electricity Croatia production | electricity EU | B.042.01.105 | Energy, electricity EU, UK, CH, Norway production | MJ | Electricity Croatia production | 0.0085491 | 0.00045494 | 0.00077884 | 0.00015133 | 0.007164 | 0.053865 | 1.6341 | 0.0010933 | 0.0010085 | 4.6184e-05 | 3.8558e-05 | 6.0463e-08 | 1.708e-10 | 0.0054003 | 3.0573e-06 |  |  | for detailed calculations see excel-electricity-JV
B.042.01.106.231201 Electricity Cyprus production | electricity EU | B.042.01.106 | Energy, electricity EU, UK, CH, Norway production | MJ | Electricity Cyprus production | 0.038275 | 0.0021252 | 0.011301 | 0.00016052 | 0.024688 | 0.18563 | 2.7553 | 0.0066524 | 0.0062603 | 0.0002083 | 0.00018388 | 3.7532e-07 | 7.7033e-10 | 0.025753 | 1.2532e-05 |  |  | for detailed calculations see excel-electricity-JV
B.042.01.107.231201 Electricity Czechia production | electricity EU | B.042.01.107 | Energy, electricity EU, UK, CH, Norway production | MJ | Electricity Czechia production | 0.030657 | 0.001226 | 0.0032982 | 0.0086974 | 0.017436 | 0.13109 | 2.8819 | 0.0030681 | 0.0029198 | 0.00012038 | 2.7994e-05 | 1.7505e-07 | 4.4518e-10 | 0.0039207 | 8.4541e-06 |  |  | for detailed calculations see excel-electricity-JV
B.042.01.108.231201 Electricity Denmark production | electricity EU | B.042.01.108 | Energy, electricity EU, UK, CH, Norway production | MJ | Electricity Denmark production | 0.006306 | 0.00048902 | 0.00067959 | 0.00025971 | 0.0048776 | 0.036674 | 1.4111 | 0.0007615 | 0.00071501 | 3.2633e-05 | 1.3853e-05 | 4.2867e-08 | 1.2068e-10 | 0.0019402 | 2.0867e-06 |  |  | for detailed calculations see excel-electricity-JV
B.042.01.109.231201 Electricity Estonia production | electricity EU | B.042.01.109 | Energy, electricity EU, UK, CH, Norway production | MJ | Electricity Estonia production | 0.037738 | 0.0031558 | 0.0077017 | 0.00010634 | 0.026774 | 0.20131 | 2.2516 | 0.0061397 | 0.0058173 | 0.00019888 | 0.0001235 | 3.4876e-07 | 7.3549e-10 | 0.017297 | 1.2048e-05 |  |  | for detailed calculations see excel-electricity-JV
B.042.01.110.231201 Electricity Finland production | electricity EU | B.042.01.110 | Energy, electricity EU, UK, CH, Norway production | MJ | Electricity Finland production | 0.013097 | 0.00046949 | 0.001283 | 0.0082613 | 0.0030831 | 0.023181 | 2.0436 | 0.00072816 | 0.00068743 | 2.585e-05 | 1.4875e-05 | 4.1213e-08 | 9.5599e-11 | 0.0020833 | 3.0126e-06 |  |  | for detailed calculations see excel-electricity-JV
B.042.01.111.231201 Electricity France production | electricity EU | B.042.01.111 | Energy, electricity EU, UK, CH, Norway production | MJ | Electricity France production | 0.019785 | 0.00024256 | 0.00075138 | 0.015146 | 0.0036448 | 0.027405 | 2.6117 | 0.0006619 | 0.00061909 | 2.5552e-05 | 1.7254e-05 | 3.7116e-08 | 9.4497e-11 | 0.0024166 | 4.0751e-06 |  |  | for detailed calculations see excel-electricity-JV
B.042.01.112.231201 Electricity Germany production | electricity EU | B.042.01.112 | Energy, electricity EU, UK, CH, Norway production | MJ | Electricity Germany production | 0.020215 | 0.00062957 | 0.0013277 | 0.0016978 | 0.01656 | 0.12451 | 2.1456 | 0.0023996 | 0.002255 | 0.00010312 | 4.1522e-05 | 1.3519e-07 | 3.8137e-10 | 0.0058154 | 6.1803e-06 |  |  | for detailed calculations see excel-electricity-JV
B.042.01.113.231201 Electricity Greece production | electricity EU | B.042.01.113 | Energy, electricity EU, UK, CH, Norway production | MJ | Electricity Greece production | 0.027734 | 0.0029045 | 0.0052419 | 0.00024939 | 0.019338 | 0.1454 | 1.9396 | 0.0038554 | 0.0036371 | 0.00014512 | 7.3163e-05 | 2.1805e-07 | 5.3668e-10 | 0.010247 | 8.5882e-06 |  |  | for detailed calculations see excel-electricity-JV
B.042.01.114.231201 Electricity Hungary production | electricity EU | B.042.01.114 | Energy, electricity EU, UK, CH, Norway production | MJ | Electricity Hungary production | 0.022566 | 0.00056426 | 0.0019278 | 0.010769 | 0.0093051 | 0.069963 | 2.5494 | 0.0016904 | 0.0015866 | 6.5196e-05 | 3.8554e-05 | 9.5122e-08 | 2.4111e-10 | 0.0053997 | 5.6088e-06 |  |  | for detailed calculations see excel-electricity-JV
B.042.01.115.231201 Electricity Ireland production | electricity EU | B.042.01.115 | Energy, electricity EU, UK, CH, Norway production | MJ | Electricity Ireland production | 0.017339 | 0.00067157 | 0.0011902 | 0.00012098 | 0.015356 | 0.11546 | 1.946 | 0.0022616 | 0.0020878 | 9.5462e-05 | 7.8361e-05 | 1.2517e-07 | 3.5304e-10 | 0.010975 | 5.66e-06 |  |  | for detailed calculations see excel-electricity-JV
B.042.01.116.231201 Electricity Italy production | electricity EU | B.042.01.116 | Energy, electricity EU, UK, CH, Norway production | MJ | Electricity Italy production | 0.015229 | 0.00054508 | 0.0010265 | 0.00017333 | 0.013484 | 0.10138 | 2.0272 | 0.0019908 | 0.0018212 | 8.3689e-05 | 8.5836e-05 | 1.0919e-07 | 3.095e-10 | 0.012022 | 5.3249e-06 |  |  | for detailed calculations see excel-electricity-JV
B.042.01.117.231201 Electricity Latvia production | electricity EU | B.042.01.117 | Energy, electricity EU, UK, CH, Norway production | MJ | Electricity Latvia production | 0.0080137 | 0.0010956 | 0.0016464 | 0.00013572 | 0.005136 | 0.038616 | 1.4359 | 0.0011471 | 0.0010702 | 4.0298e-05 | 3.6628e-05 | 6.416e-08 | 1.4903e-10 | 0.00513 | 2.8806e-06 |  |  | for detailed calculations see excel-electricity-JV
B.042.01.118.231201 Electricity Lithuania production | electricity EU | B.042.01.118 | Energy, electricity EU, UK, CH, Norway production | MJ | Electricity Lithuania production | 0.01156 | 0.00087739 | 0.001863 | 0.00028319 | 0.0085364 | 0.064183 | 1.486 | 0.0016558 | 0.0015527 | 6.0484e-05 | 4.2609e-05 | 9.3087e-08 | 2.2368e-10 | 0.0059677 | 3.6788e-06 |  |  | for detailed calculations see excel-electricity-JV
B.042.01.119.231201 Electricity Luxembourg production | electricity EU | B.042.01.119 | Energy, electricity EU, UK, CH, Norway production | MJ | Electricity Luxembourg production | 0.0053583 | 0.00049226 | 0.0011411 | 0.0003534 | 0.0033715 | 0.02535 | 1.3437 | 0.00078624 | 0.00073561 | 2.6409e-05 | 2.4223e-05 | 4.4101e-08 | 9.7667e-11 | 0.0033926 | 1.8914e-06 |  |  | for detailed calculations see excel-electricity-JV
B.042.01.120.231201 Electricity Malta production | electricity EU | B.042.01.120 | Energy, electricity EU, UK, CH, Norway production | MJ | Electricity Malta production | 0.028918 | 0.0038064 | 0.0058445 | 0 | 0.019267 | 0.14487 | 2.3504 | 0.0042129 | 0.0039312 | 0.00014877 | 0.00013297 | 2.3568e-07 | 5.5019e-10 | 0.018623 | 1.0226e-05 |  |  | for detailed calculations see excel-electricity-JV
B.042.01.121.231201 Electricity Netherlands production | electricity EU | B.042.01.121 | Energy, electricity EU, UK, CH, Norway production | MJ | Electricity Netherlands production | 0.018569 | 0.00061848 | 0.0011114 | 0.0010502 | 0.015789 | 0.11871 | 2.0114 | 0.0022889 | 0.0021234 | 9.7354e-05 | 6.8109e-05 | 1.273e-07 | 3.6004e-10 | 0.0095391 | 5.8417e-06 |  |  | for detailed calculations see excel-electricity-JV
B.042.01.122.231201 Electricity Norway production | electricity EU | B.042.01.122 | Energy, electricity EU, UK, CH, Norway production | MJ | Electricity Norway production | 0.00085534 | 4.3086e-05 | 6.0104e-05 | 0.00023098 | 0.00052117 | 0.0039185 | 1.0709 | 8.0026e-05 | 7.4746e-05 | 3.3914e-06 | 1.8884e-06 | 4.4812e-09 | 1.2542e-11 | 0.00026448 | 2.8845e-07 |  |  | for detailed calculations see excel-electricity-JV
B.042.01.123.231201 Electricity Poland production | electricity EU | B.042.01.123 | Energy, electricity EU, UK, CH, Norway production | MJ | Electricity Poland production | 0.0351 | 0.0018557 | 0.004696 | 9.7264e-05 | 0.028451 | 0.21392 | 2.6846 | 0.0048446 | 0.0046091 | 0.00019203 | 4.3491e-05 | 2.7632e-07 | 7.1017e-10 | 0.0060912 | 1.105e-05 |  |  | for detailed calculations see excel-electricity-JV
B.042.01.124.231201 Electricity Portugal production | electricity EU | B.042.01.124 | Energy, electricity EU, UK, CH, Norway production | MJ | Electricity Portugal production | 0.011967 | 0.00083137 | 0.0016058 | 0.00021391 | 0.0093163 | 0.070047 | 1.6171 | 0.0015796 | 0.0014593 | 6.3947e-05 | 5.6323e-05 | 8.7488e-08 | 2.3649e-10 | 0.0078884 | 3.9043e-06 |  |  | for detailed calculations see excel-electricity-JV
B.042.01.125.231201 Electricity Romania production | electricity EU | B.042.01.125 | Energy, electricity EU, UK, CH, Norway production | MJ | Electricity Romania production | 0.020685 | 0.0012783 | 0.0030524 | 0.0048993 | 0.011455 | 0.086128 | 2.145 | 0.0023193 | 0.0022002 | 8.4728e-05 | 3.4358e-05 | 1.3191e-07 | 3.1334e-10 | 0.004812 | 5.9698e-06 |  |  | for detailed calculations see excel-electricity-JV
B.042.01.126.231201 Electricity Slovakia production | electricity EU | B.042.01.126 | Energy, electricity EU, UK, CH, Norway production | MJ | Electricity Slovakia production | 0.021878 | 0.00070222 | 0.0014863 | 0.014198 | 0.0054916 | 0.04129 | 2.6626 | 0.0011399 | 0.0010774 | 4.0791e-05 | 2.1734e-05 | 6.4592e-08 | 1.5086e-10 | 0.0030439 | 4.9808e-06 |  |  | for detailed calculations see excel-electricity-JV
B.042.01.127.231201 Electricity Slovenia production | electricity EU | B.042.01.127 | Energy, electricity EU, UK, CH, Norway production | MJ | Electricity Slovenia production | 0.021244 | 0.00058677 | 0.0012747 | 0.010105 | 0.0092771 | 0.069753 | 2.5431 | 0.0014678 | 0.0013908 | 6.1304e-05 | 1.5704e-05 | 8.3381e-08 | 2.2671e-10 | 0.0021994 | 5.324e-06 |  |  | for detailed calculations see excel-electricity-JV
B.042.01.128.231201 Electricity Spain production | electricity EU | B.042.01.128 | Energy, electricity EU, UK, CH, Norway production | MJ | Electricity Spain production | 0.018864 | 0.0010375 | 0.0022532 | 0.0051084 | 0.010465 | 0.078684 | 2.0343 | 0.0019069 | 0.0017822 | 7.4509e-05 | 5.0207e-05 | 1.0684e-07 | 2.7555e-10 | 0.0070318 | 5.2229e-06 |  |  | for detailed calculations see excel-electricity-JV
B.042.01.129.231201 Electricity Sweden production | electricity EU | B.042.01.129 | Energy, electricity EU, UK, CH, Norway production | MJ | Electricity Sweden production | 0.0081375 | 5.1823e-05 | 0.00022143 | 0.007261 | 0.00060331 | 0.0045362 | 1.7488 | 0.00013977 | 0.00013115 | 4.8045e-06 | 3.8067e-06 | 7.863e-09 | 1.7768e-11 | 0.00053315 | 1.5835e-06 |  |  | for detailed calculations see excel-electricity-JV
B.042.01.130.231201 Electricity United Kingdom production | electricity EU | B.042.01.130 | Energy, electricity EU, UK, CH, Norway production | MJ | Electricity United Kingdom production | 0.017229 | 0.00075229 | 0.0012895 | 0.0036638 | 0.011524 | 0.086643 | 1.9916 | 0.0018162 | 0.0016834 | 7.4263e-05 | 5.8583e-05 | 1.0092e-07 | 2.7464e-10 | 0.0082048 | 5.0007e-06 |  |  | for detailed calculations see excel-electricity-JV
B.042.01.131.231201 Electricity Switzerland production | electricity EU | B.042.01.131 | Energy, electricity EU, UK, CH, Norway production | MJ | Electricity Switzerland production | 0.011162 | 0.00015862 | 0.0005789 | 0.0089592 | 0.001465 | 0.011015 | 1.9289 | 0.00036138 | 0.00034143 | 1.1893e-05 | 8.0596e-06 | 2.0469e-08 | 4.3981e-11 | 0.0011288 | 2.2876e-06 |  |  | for detailed calculations see excel-electricity-JV
| electricity EU | B.042.02 | Energy, electricity EU, UK, CH, Norway, consumption
B.042.02.101.231201 Electricity .EU-27 consumption | electricity EU | B.042.02.101 | Energy, electricity EU UK, CH, Norway consumption | MJ | Electricity .EU-27 consumption | 0.019849 | 0.00074394 | 0.0019976 | 0.0053081 | 0.011799 | 0.088717 | 2.1742 | 0.0020365 | 0.0019204 | 7.9923e-05 | 3.6156e-05 | 1.1513e-07 | 2.9557e-10 | 0.0050639 | 5.5241e-06 |  |  | for detailed calculations see excel-electricity-JV
B.042.02.102.231201 Electricity Austria consumption | electricity EU | B.042.02.102 | Energy, electricity EU, UK, CH, Norway consumption | MJ | Electricity Austria consumption | 0.007066 | 0.00027558 | 0.00056701 | 0.00021231 | 0.0060111 | 0.045196 | 1.4191 | 0.00092089 | 0.00084709 | 3.7969e-05 | 3.5822e-05 | 5.0785e-08 | 1.4042e-10 | 0.0050171 | 2.395e-06 |  |  | for detailed calculations see excel-electricity-JV
B.042.02.103.231201 Electricity Belgium consumption | electricity EU | B.042.02.103 | Energy, electricity EU UK, CH, Norway consumption | MJ | Electricity Belgium consumption | 0.0187 | 0.0002698 | 0.0007044 | 0.011229 | 0.0064968 | 0.048848 | 2.4579 | 0.0010214 | 0.00094022 | 4.1538e-05 | 3.9687e-05 | 5.6368e-08 | 1.5362e-10 | 0.0055583 | 4.4348e-06 |  |  | for detailed calculations see excel-electricity-JV
B.042.02.104.231201 Electricity Bulgaria consumption | electricity EU | B.042.02.104 | Energy, electricity EU UK, CH, Norway consumption | MJ | Electricity Bulgaria consumption | 0.031835 | 0.00083091 | 0.0050319 | 0.0078016 | 0.018171 | 0.13662 | 2.7595 | 0.003673 | 0.0035126 | 0.00013403 | 2.6397e-05 | 2.1059e-07 | 4.9567e-10 | 0.0036971 | 8.6328e-06 |  |  | for detailed calculations see excel-electricity-JV
B.042.02.105.231201 Electricity Croatia consumption | electricity EU | B.042.02.105 | Energy, electricity EU UK, CH, Norway consumption | MJ | Electricity Croatia consumption | 0.0102 | 0.00054429 | 0.0010921 | 0.00015133 | 0.0084122 | 0.06325 | 1.5914 | 0.0013417 | 0.0012486 | 5.5205e-05 | 3.7904e-05 | 7.4855e-08 | 2.0416e-10 | 0.0053087 | 3.4803e-06 |  |  | for detailed calculations see excel-electricity-JV
B.042.02.106.231201 Electricity Cyprus consumption | electricity EU | B.042.02.106 | Energy, electricity EU UK, CH, Norway consumption | MJ | Electricity Cyprus consumption | 0.038275 | 0.0021252 | 0.011301 | 0.00016052 | 0.024688 | 0.18563 | 2.7553 | 0.0066524 | 0.0062603 | 0.0002083 | 0.00018388 | 3.7532e-07 | 7.7033e-10 | 0.025753 | 1.2532e-05 |  |  | for detailed calculations see excel-electricity-JV
B.042.02.107.231201 Electricity Czechia consumption | electricity EU | B.042.02.107 | Energy, electricity EU UK, CH, Norway consumption | MJ | Electricity Czechia consumption | 0.030657 | 0.001226 | 0.0032982 | 0.0086974 | 0.017436 | 0.13109 | 2.8819 | 0.0030681 | 0.0029198 | 0.00012038 | 2.7994e-05 | 1.7505e-07 | 4.4518e-10 | 0.0039207 | 8.4541e-06 |  |  | for detailed calculations see excel-electricity-JV
B.042.02.108.231201 Electricity Denmark consumption | electricity EU | B.042.02.108 | Energy, electricity EU UK, CH, Norway consumption | MJ | Electricity Denmark consumption | 0.0066129 | 0.00049338 | 0.00072319 | 0.00025971 | 0.0051366 | 0.038621 | 1.4141 | 0.00080841 | 0.00075919 | 3.4359e-05 | 1.4858e-05 | 4.5515e-08 | 1.2707e-10 | 0.0020809 | 2.1854e-06 |  |  | for detailed calculations see excel-electricity-JV
B.042.02.109.231201 Electricity Estonia consumption | electricity EU | B.042.02.109 | Energy, electricity EU UK, CH, Norway consumption | MJ | Electricity Estonia consumption | 0.034818 | 0.0028583 | 0.0069942 | 0.00010634 | 0.024859 | 0.18691 | 2.1579 | 0.0056285 | 0.0053318 | 0.00018377 | 0.00011293 | 3.1965e-07 | 6.7963e-10 | 0.015817 | 1.1123e-05 |  |  | for detailed calculations see excel-electricity-JV
B.042.02.110.231201 Electricity Finland consumption | electricity EU | B.042.02.110 | Energy, electricity EU UK, CH, Norway consumption | MJ | Electricity Finland consumption | 0.014344 | 0.0004922 | 0.0013637 | 0.0082613 | 0.004227 | 0.031782 | 2.1293 | 0.00089872 | 0.00084762 | 3.2841e-05 | 1.8257e-05 | 5.0817e-08 | 1.2145e-10 | 0.002557 | 3.4228e-06 |  |  | for detailed calculations see excel-electricity-JV
B.042.02.111.231201 Electricity France consumption | electricity EU | B.042.02.111 | Energy, electricity EU UK, CH, Norway consumption | MJ | Electricity France consumption | 0.020095 | 0.00025818 | 0.00079712 | 0.015146 | 0.0038939 | 0.029278 | 2.6434 | 0.00070636 | 0.00066119 | 2.7257e-05 | 1.7916e-05 | 3.964e-08 | 1.008e-10 | 0.0025092 | 4.1771e-06 |  |  | for detailed calculations see excel-electricity-JV
B.042.02.112.231201 Electricity Germany consumption | electricity EU | B.042.02.112 | Energy, electricity EU UK, CH, Norway consumption | MJ | Electricity Germany consumption | 0.020215 | 0.00062957 | 0.0013277 | 0.0016978 | 0.01656 | 0.12451 | 2.1456 | 0.0023996 | 0.002255 | 0.00010312 | 4.1522e-05 | 1.3519e-07 | 3.8137e-10 | 0.0058154 | 6.1803e-06 |  |  | for detailed calculations see excel-electricity-JV
B.042.02.113.231201 Electricity Greece consumption | electricity EU | B.042.02.113 | Energy, electricity EU UK, CH, Norway consumption | MJ | Electricity Greece consumption | 0.026897 | 0.002758 | 0.0050198 | 0.00024939 | 0.01887 | 0.14188 | 1.9058 | 0.0037363 | 0.0035249 | 0.00014093 | 7.0463e-05 | 2.1132e-07 | 5.2119e-10 | 0.0098687 | 8.3282e-06 |  |  | for detailed calculations see excel-electricity-JV
B.042.02.114.231201 Electricity Hungary consumption | electricity EU | B.042.02.114 | Energy, electricity EU UK, CH, Norway consumption | MJ | Electricity Hungary consumption | 0.023494 | 0.00063114 | 0.0020094 | 0.010769 | 0.010084 | 0.075818 | 2.6524 | 0.0018143 | 0.0017062 | 7.0165e-05 | 3.7878e-05 | 1.0229e-07 | 2.5948e-10 | 0.005305 | 5.8905e-06 |  |  | for detailed calculations see excel-electricity-JV
B.042.02.115.231201 Electricity Ireland consumption | electricity EU | B.042.02.115 | Energy, electricity EU UK, CH, Norway consumption | MJ | Electricity Ireland consumption | 0.017332 | 0.00067378 | 0.0011978 | 0.00012098 | 0.01534 | 0.11534 | 1.9427 | 0.0022616 | 0.0020881 | 9.5418e-05 | 7.8066e-05 | 1.2519e-07 | 3.5288e-10 | 0.010934 | 5.6557e-06 |  |  | for detailed calculations see excel-electricity-JV
B.042.02.116.231201 Electricity Italy consumption | electricity EU | B.042.02.116 | Energy, electricity EU UK, CH, Norway consumption | MJ | Electricity Italy consumption | 0.015229 | 0.00054508 | 0.0010265 | 0.00017333 | 0.013484 | 0.10138 | 2.0272 | 0.0019908 | 0.0018212 | 8.3689e-05 | 8.5836e-05 | 1.0919e-07 | 3.095e-10 | 0.012022 | 5.3249e-06 |  |  | for detailed calculations see excel-electricity-JV
B.042.02.117.231201 Electricity Latvia consumption | electricity EU | B.042.02.117 | Energy, electricity EU UK, CH, Norway consumption | MJ | Electricity Latvia consumption | 0.0089408 | 0.0010539 | 0.0016912 | 0.00013572 | 0.00606 | 0.045564 | 1.4419 | 0.0012682 | 0.0011859 | 4.5785e-05 | 3.656e-05 | 7.1095e-08 | 1.6932e-10 | 0.0051204 | 3.1251e-06 |  |  | for detailed calculations see excel-electricity-JV
B.042.02.118.231201 Electricity Lithuania consumption | electricity EU | B.042.02.118 | Energy, electricity EU UK, CH, Norway consumption | MJ | Electricity Lithuania consumption | 0.012457 | 0.00081957 | 0.0018684 | 0.00028319 | 0.0094862 | 0.071325 | 1.4829 | 0.0017559 | 0.0016496 | 6.5923e-05 | 4.0395e-05 | 9.8894e-08 | 2.438e-10 | 0.0056576 | 3.9766e-06 |  |  | for detailed calculations see excel-electricity-JV
B.042.02.119.231201 Electricity Luxembourg consumption | electricity EU | B.042.02.119 | Energy, electricity EU UK, CH, Norway consumption | MJ | Electricity Luxembourg consumption | 0.011753 | 0.00059999 | 0.0016398 | 0.0003534 | 0.0091602 | 0.068874 | 1.4435 | 0.0016252 | 0.0015295 | 6.2526e-05 | 3.3169e-05 | 9.1698e-08 | 2.3123e-10 | 0.0046456 | 3.8351e-06 |  |  | for detailed calculations see excel-electricity-JV
B.042.02.120.231201 Electricity Malta consumption | electricity EU | B.042.02.120 | Energy, electricity EU UK, CH, Norway consumption | MJ | Electricity Malta consumption | 0.02077 | 0.0016323 | 0.003227 | 0 | 0.015911 | 0.11963 | 1.5653 | 0.0028678 | 0.00271 | 0.0001119 | 4.5913e-05 | 1.6247e-07 | 4.1385e-10 | 0.0064304 | 6.2786e-06 |  |  | for detailed calculations see excel-electricity-JV
B.042.02.121.231201 Electricity Netherlands consumption | electricity EU | B.042.02.121 | Energy, electricity EU UK, CH, Norway consumption | MJ | Electricity Netherlands consumption | 0.018268 | 0.00068423 | 0.0013685 | 0.0010502 | 0.015165 | 0.11402 | 1.9143 | 0.00228 | 0.0021238 | 9.5392e-05 | 6.0795e-05 | 1.2733e-07 | 3.5278e-10 | 0.0085146 | 5.6952e-06 |  |  | for detailed calculations see excel-electricity-JV
B.042.02.122.231201 Electricity Norway consumption | electricity EU | B.042.02.122 | Energy, electricity EU UK, CH, Norway consumption | MJ | Electricity Norway consumption | 0.00085534 | 4.3086e-05 | 6.0104e-05 | 0.00023098 | 0.00052117 | 0.0039185 | 1.0709 | 8.0026e-05 | 7.4746e-05 | 3.3914e-06 | 1.8884e-06 | 4.4812e-09 | 1.2542e-11 | 0.00026448 | 2.8845e-07 |  |  | for detailed calculations see excel-electricity-JV
B.042.02.123.231201 Electricity Poland consumption | electricity EU | B.042.02.123 | Energy, electricity EU UK, CH, Norway consumption | MJ | Electricity Poland consumption | 0.0351 | 0.0018557 | 0.004696 | 9.7264e-05 | 0.028451 | 0.21392 | 2.6846 | 0.0048446 | 0.0046091 | 0.00019203 | 4.3491e-05 | 2.7632e-07 | 7.1017e-10 | 0.0060912 | 1.105e-05 |  |  | for detailed calculations see excel-electricity-JV
B.042.02.124.231201 Electricity Portugal consumption | electricity EU | B.042.02.124 | Energy, electricity EU UK, CH, Norway consumption | MJ | Electricity Portugal consumption | 0.011967 | 0.00083137 | 0.0016058 | 0.00021391 | 0.0093163 | 0.070047 | 1.6171 | 0.0015796 | 0.0014593 | 6.3947e-05 | 5.6323e-05 | 8.7488e-08 | 2.3649e-10 | 0.0078884 | 3.9043e-06 |  |  | for detailed calculations see excel-electricity-JV
B.042.02.125.231201 Electricity Romania consumption | electricity EU | B.042.02.125 | Energy, electricity EU UK, CH, Norway consumption | MJ | Electricity Romania consumption | 0.020403 | 0.0011757 | 0.0028442 | 0.0048993 | 0.011484 | 0.086346 | 2.1408 | 0.002259 | 0.0021408 | 8.3561e-05 | 3.4693e-05 | 1.2834e-07 | 3.0903e-10 | 0.004859 | 5.8603e-06 |  |  | for detailed calculations see excel-electricity-JV
B.042.02.126.231201 Electricity Slovakia consumption | electricity EU | B.042.02.126 | Energy, electricity EU UK, CH, Norway consumption | MJ | Electricity Slovakia consumption | 0.022034 | 0.00070167 | 0.0015007 | 0.014198 | 0.0056344 | 0.042364 | 2.6823 | 0.0011611 | 0.0010973 | 4.1691e-05 | 2.2123e-05 | 6.5784e-08 | 1.5418e-10 | 0.0030984 | 5.03e-06 |  |  | for detailed calculations see excel-electricity-JV
B.042.02.127.231201 Electricity Slovenia consumption | electricity EU | B.042.02.127 | Energy, electricity EU UK, CH, Norway consumption | MJ | Electricity Slovenia consumption | 0.021385 | 0.00058893 | 0.0013103 | 0.010105 | 0.0093808 | 0.070532 | 2.5611 | 0.0014944 | 0.0014154 | 6.2091e-05 | 1.6971e-05 | 8.4855e-08 | 2.2963e-10 | 0.0023769 | 5.3701e-06 |  |  | for detailed calculations see excel-electricity-JV
B.042.02.128.231201 Electricity Spain consumption | electricity EU | B.042.02.128 | Energy, electricity EU UK, CH, Norway consumption | MJ | Electricity Spain consumption | 0.019032 | 0.0010161 | 0.0022458 | 0.0051084 | 0.010662 | 0.080164 | 2.0457 | 0.0019326 | 0.0018085 | 7.5528e-05 | 4.8663e-05 | 1.0842e-07 | 2.7932e-10 | 0.0068155 | 5.2749e-06 |  |  | for detailed calculations see excel-electricity-JV
B.042.02.129.231201 Electricity Sweden consumption | electricity EU | B.042.02.129 | Energy, electricity EU UK, CH, Norway consumption | MJ | Electricity Sweden consumption | 0.0081375 | 5.1823e-05 | 0.00022143 | 0.007261 | 0.00060331 | 0.0045362 | 1.7488 | 0.00013977 | 0.00013115 | 4.8045e-06 | 3.8067e-06 | 7.863e-09 | 1.7768e-11 | 0.00053315 | 1.5835e-06 |  |  | for detailed calculations see excel-electricity-JV
B.042.02.130.231201 Electricity United Kingdom consumption | electricity EU | B.042.02.130 | Energy, electricity EU UK, CH, Norway consumption | MJ | Electricity United Kingdom consumption | 0.017229 | 0.00075229 | 0.0012895 | 0.0036638 | 0.011524 | 0.086643 | 1.9916 | 0.0018162 | 0.0016834 | 7.4263e-05 | 5.8583e-05 | 1.0092e-07 | 2.7464e-10 | 0.0082048 | 5.0007e-06 |  |  | for detailed calculations see excel-electricity-JV
B.042.02.131.231201 Electricity Switzerland consumption | electricity EU | B.042.02.131 | Energy, electricity EU UK, CH, Norway consumption | MJ | Electricity Switzerland consumption | 0.013847 | 0.00022049 | 0.00067973 | 0.0089592 | 0.0039879 | 0.029984 | 2.1644 | 0.00069645 | 0.00065387 | 2.6978e-05 | 1.5599e-05 | 3.9201e-08 | 9.977e-11 | 0.0021848 | 3.1814e-06 |  |  | for detailed calculations see excel-electricity-JV
| electricity Rest of the World | B.044
| electricity Rest of the World | B.044.01 | Energy, electricity Rest of the World
B.044.01.101.231201 Electricity Africa production | electricity Rest of the World | B.044.01.101 | Energy, electricity Rest of the World | MJ | Electricity Africa production | 0.030341 | 0.0028518 | 0.004552 | 0.00033725 | 0.0226 | 0.16993 | 2.3108 | 0.0042157 | 0.0039751 | 0.00015879 | 8.1758e-05 | 2.3832e-07 | 5.8725e-10 | 0.011451 | 9.9223e-06 |  |  | for detailed calculations see excel-electricity-JV
B.044.01.102.231201 Electricity Asia Pacific production | electricity Rest of the World | B.044.01.102 | Energy, electricity Rest of the World | MJ | Electricity Asia Pacific production | 0.031769 | 0.00255 | 0.0037733 | 0.0013123 | 0.024133 | 0.18145 | 2.4673 | 0.0041495 | 0.0039488 | 0.00016249 | 3.8266e-05 | 2.3674e-07 | 6.0091e-10 | 0.0053594 | 1.0144e-05 |  |  | for detailed calculations see excel-electricity-JV
B.044.01.103.231201 Electricity Central America production | electricity Rest of the World | B.044.01.103 | Energy, electricity Rest of the World | MJ | Electricity Central America production | 0.00056457 | 2.7399e-05 | 6.3604e-05 | 0.00017623 | 0.00029734 | 0.0022356 | 0.6374 | 5.2941e-05 | 5.0806e-05 | 2.1102e-06 | 2.5396e-08 | 3.0459e-09 | 7.804e-12 | 3.5569e-06 | 1.7477e-07 |  |  | for detailed calculations see excel-electricity-JV
B.044.01.104.231201 Electricity CIS production | electricity Rest of the World | B.044.01.104 | Energy, electricity Rest of the World | MJ | Electricity CIS production | 0.029463 | 0.0026312 | 0.003975 | 0.0036969 | 0.01916 | 0.14406 | 2.4012 | 0.003591 | 0.0033834 | 0.00013569 | 7.1834e-05 | 2.0284e-07 | 5.0181e-10 | 0.010061 | 9.0857e-06 |  |  | for detailed calculations see excel-electricity-JV
B.044.01.105.231201 Electricity .Middle Africa production | electricity Rest of the World | B.044.01.105 | Energy, electricity Rest of the World | MJ | Electricity .Middle Africa production | 0.00054976 | 5.1601e-05 | 6.3192e-05 | 0.0002032 | 0.00023176 | 0.0017426 | 1.0526 | 4.199e-05 | 4.0177e-05 | 1.7828e-06 | 2.9283e-08 | 2.4087e-09 | 6.5933e-12 | 4.1013e-06 | 1.8245e-07 |  |  | for detailed calculations see excel-electricity-JV
B.044.01.106.231201 Electricity .Middle East production | electricity Rest of the World | B.044.01.106 | Energy, electricity Rest of the World | MJ | Electricity .Middle East production | 0.035221 | 0.003536 | 0.0062371 | 0.00048745 | 0.024961 | 0.18767 | 2.4941 | 0.0050614 | 0.0047351 | 0.00018294 | 0.00014336 | 2.8388e-07 | 6.7654e-10 | 0.020078 | 1.1611e-05 |  |  | for detailed calculations see excel-electricity-JV
B.044.01.107.231201 Electricity .North America production | electricity Rest of the World | B.044.01.107 | Energy, electricity Rest of the World | MJ | Electricity .North America production | 0.025692 | 0.0021681 | 0.0033343 | 0.0039347 | 0.016255 | 0.12222 | 2.2289 | 0.0030356 | 0.0028627 | 0.00011479 | 5.8083e-05 | 1.7162e-07 | 4.2452e-10 | 0.0081349 | 7.8111e-06 |  |  | for detailed calculations see excel-electricity-JV
B.044.01.108.231201 Electricity .South America production | electricity Rest of the World | B.044.01.108 | Energy, electricity Rest of the World | MJ | Electricity .South America production | 0.0096106 | 0.00089922 | 0.0015064 | 0.00060718 | 0.0065977 | 0.049607 | 1.3789 | 0.0012841 | 0.0012064 | 4.7505e-05 | 3.0195e-05 | 7.2323e-08 | 1.7568e-10 | 0.004229 | 3.0975e-06 |  |  | for detailed calculations see excel-electricity-JV
B.044.01.109.231201 Electricity Western Africa production | electricity Rest of the World | B.044.01.109 | Energy, electricity Rest of the World | MJ | Electricity Western Africa production | 0.00023163 | 1.4694e-05 | 2.6415e-05 | 7.5558e-05 | 0.00011496 | 0.00086438 | 0.31674 | 2.056e-05 | 1.9714e-05 | 8.3447e-07 | 1.0889e-08 | 1.1819e-09 | 3.0861e-12 | 1.525e-06 | 7.3106e-08 |  |  | for detailed calculations see excel-electricity-JV
B.044.01.110.231201 Electricity World production | electricity Rest of the World | B.044.01.110 | Energy, electricity Rest of the World | MJ | Electricity World production | 0.028378 | 0.0023329 | 0.0035999 | 0.0022818 | 0.020163 | 0.1516 | 2.3728 | 0.0036092 | 0.0034193 | 0.00013867 | 5.1278e-05 | 2.0499e-07 | 5.1284e-10 | 0.0071818 | 8.94e-06 |  |  | for detailed calculations see excel-electricity-JV
B.044.01.111.231201 Electricity Afghanistan production | electricity Rest of the World | B.044.01.111 | Energy, electricity Rest of the World | MJ | Electricity Afghanistan production | 0.0073313 | 0.00048772 | 0.0014623 | 0.0002675 | 0.0051137 | 0.038449 | 1.3732 | 0.0011192 | 0.0010464 | 3.8102e-05 | 3.47e-05 | 6.2737e-08 | 1.4091e-10 | 0.0048599 | 2.4564e-06 |  |  | for detailed calculations see excel-electricity-JV
B.044.01.112.231201 Electricity Albania production | electricity Rest of the World | B.044.01.112 | Energy, electricity Rest of the World | MJ | Electricity Albania production | 0.00058689 | 5.1233e-05 | 6.7402e-05 | 0.00021099 | 0.00025726 | 0.0019343 | 1.0526 | 4.6457e-05 | 4.4476e-05 | 1.9513e-06 | 3.0406e-08 | 2.6664e-09 | 7.2163e-12 | 4.2586e-06 | 1.926e-07 |  |  | for detailed calculations see excel-electricity-JV
B.044.01.113.231201 Electricity Algeria production | electricity Rest of the World | B.044.01.113 | Energy, electricity Rest of the World | MJ | Electricity Algeria production | 0.034899 | 0.0038487 | 0.0060308 | 1.2819e-05 | 0.025007 | 0.18802 | 2.3731 | 0.0049631 | 0.0046446 | 0.00018262 | 0.00013589 | 2.7845e-07 | 6.7539e-10 | 0.019032 | 1.1519e-05 |  |  | for detailed calculations see excel-electricity-JV
B.044.01.114.231201 Electricity American Samoa production | electricity Rest of the World | B.044.01.114 | Energy, electricity Rest of the World | MJ | Electricity American Samoa production | 0.040922 | 0.002865 | 0.0086645 | 0 | 0.029393 | 0.221 | 3.0994 | 0.0065679 | 0.0061262 | 0.0002204 | 0.0002213 | 3.6728e-07 | 8.1509e-10 | 0.030994 | 1.3901e-05 |  |  | for detailed calculations see excel-electricity-JV
B.044.01.115.231201 Electricity Angola production | electricity Rest of the World | B.044.01.115 | Energy, electricity Rest of the World | MJ | Electricity Angola production | 0.011528 | 0.001003 | 0.0022233 | 0.00014369 | 0.0081581 | 0.061339 | 1.5552 | 0.0017332 | 0.0016193 | 6.0556e-05 | 5.3268e-05 | 9.7082e-08 | 2.2395e-10 | 0.0074605 | 3.8685e-06 |  |  | for detailed calculations see excel-electricity-JV
B.044.01.116.231201 Electricity Antigua and Barbuda production | electricity Rest of the World | B.044.01.116 | Energy, electricity Rest of the World | MJ | Electricity Antigua and Barbuda production | 0.038887 | 0.0027016 | 0.0082038 | 6.8602e-05 | 0.027913 | 0.20987 | 2.9825 | 0.0062277 | 0.0058099 | 0.00020914 | 0.00020866 | 3.4832e-07 | 7.7344e-10 | 0.029224 | 1.3191e-05 |  |  | for detailed calculations see excel-electricity-JV
B.044.01.117.231201 Electricity Argentina production | electricity Rest of the World | B.044.01.117 | Energy, electricity Rest of the World | MJ | Electricity Argentina production | 0.024191 | 0.0024698 | 0.0039399 | 0.0013269 | 0.016454 | 0.12371 | 2.0382 | 0.0032574 | 0.0030511 | 0.0001199 | 8.6339e-05 | 1.8292e-07 | 4.4341e-10 | 0.012092 | 7.7849e-06 |  |  | for detailed calculations see excel-electricity-JV
B.044.01.118.231201 Electricity Armenia production | electricity Rest of the World | B.044.01.118 | Energy, electricity Rest of the World | MJ | Electricity Armenia production | 0.021615 | 0.0017622 | 0.0027345 | 0.0060792 | 0.011039 | 0.083002 | 2.1583 | 0.0021998 | 0.0020615 | 8.1176e-05 | 5.7084e-05 | 1.2359e-07 | 3.0021e-10 | 0.007995 | 6.1621e-06 |  |  | for detailed calculations see excel-electricity-JV
B.044.01.119.231201 Electricity Aruba production | electricity Rest of the World | B.044.01.119 | Energy, electricity Rest of the World | MJ | Electricity Aruba production | 0.034484 | 0.0024065 | 0.0072831 | 6.007e-05 | 0.024734 | 0.18597 | 2.7693 | 0.0055233 | 0.0051522 | 0.00018542 | 0.00018561 | 3.0889e-07 | 6.8572e-10 | 0.025996 | 1.1711e-05 |  |  | for detailed calculations see excel-electricity-JV
B.044.01.120.231201 Electricity Australia production | electricity Rest of the World | B.044.01.120 | Energy, electricity Rest of the World | MJ | Electricity Australia production | 0.027296 | 0.0016823 | 0.0024151 | 0.00020865 | 0.02299 | 0.17286 | 2.3396 | 0.0034426 | 0.003247 | 0.00014784 | 4.7707e-05 | 1.9467e-07 | 5.4675e-10 | 0.0066816 | 8.6225e-06 |  |  | for detailed calculations see excel-electricity-JV
B.044.01.121.231201 Electricity Azerbaijan production | electricity Rest of the World | B.044.01.121 | Energy, electricity Rest of the World | MJ | Electricity Azerbaijan production | 0.034968 | 0.0034003 | 0.0064858 | 1.3242e-05 | 0.025069 | 0.18849 | 2.5143 | 0.00518 | 0.0048419 | 0.00018469 | 0.00015339 | 2.9028e-07 | 6.8303e-10 | 0.021483 | 1.1653e-05 |  |  | for detailed calculations see excel-electricity-JV
B.044.01.122.231201 Electricity Bahamas production | electricity Rest of the World | B.044.01.122 | Energy, electricity Rest of the World | MJ | Electricity Bahamas production | 0.040922 | 0.002865 | 0.0086645 | 0 | 0.029393 | 0.221 | 3.0994 | 0.0065679 | 0.0061262 | 0.0002204 | 0.0002213 | 3.6728e-07 | 8.1509e-10 | 0.030994 | 1.3901e-05 |  |  | for detailed calculations see excel-electricity-JV
B.044.01.123.231201 Electricity Bahrain production | electricity Rest of the World | B.044.01.123 | Energy, electricity Rest of the World | MJ | Electricity Bahrain production | 0.034833 | 0.0039683 | 0.0059066 | 3.7789e-07 | 0.024958 | 0.18765 | 2.3364 | 0.0049007 | 0.0045875 | 0.00018187 | 0.00013133 | 2.7503e-07 | 6.7261e-10 | 0.018394 | 1.1472e-05 |  |  | for detailed calculations see excel-electricity-JV
B.044.01.124.231201 Electricity Bangladesh production | electricity Rest of the World | B.044.01.124 | Energy, electricity Rest of the World | MJ | Electricity Bangladesh production | 0.037351 | 0.0036087 | 0.0063662 | 1.1505e-05 | 0.027365 | 0.20575 | 2.6106 | 0.0054038 | 0.0050697 | 0.00019738 | 0.00013671 | 3.0394e-07 | 7.2996e-10 | 0.019147 | 1.2367e-05 |  |  | for detailed calculations see excel-electricity-JV
B.044.01.125.231201 Electricity Barbados production | electricity Rest of the World | B.044.01.125 | Energy, electricity Rest of the World | MJ | Electricity Barbados production | 0.038259 | 0.0026512 | 0.0080617 | 8.976e-05 | 0.027457 | 0.20644 | 2.9464 | 0.0061228 | 0.0057123 | 0.00020567 | 0.00020477 | 3.4247e-07 | 7.606e-10 | 0.028679 | 1.2973e-05 |  |  | for detailed calculations see excel-electricity-JV
B.044.01.126.231201 Electricity Belarus production | electricity Rest of the World | B.044.01.126 | Energy, electricity Rest of the World | MJ | Electricity Belarus production | 0.032507 | 0.003341 | 0.0050317 | 0.0031388 | 0.020995 | 0.15786 | 2.4176 | 0.0041401 | 0.0038765 | 0.00015337 | 0.00011017 | 2.324e-07 | 5.672e-10 | 0.01543 | 1.0207e-05 |  |  | for detailed calculations see excel-electricity-JV
B.044.01.127.231201 Electricity Belize production | electricity Rest of the World | B.044.01.127 | Energy, electricity Rest of the World | MJ | Electricity Belize production | 0.025728 | 0.0017972 | 0.0054326 | 4.4159e-05 | 0.018454 | 0.13875 | 2.3763 | 0.0041198 | 0.0038431 | 0.00013834 | 0.00013832 | 2.304e-07 | 5.116e-10 | 0.019372 | 8.7341e-06 |  |  | for detailed calculations see excel-electricity-JV
B.044.01.128.231201 Electricity Benin production | electricity Rest of the World | B.044.01.128 | Energy, electricity Rest of the World | MJ | Electricity Benin production | 0.039438 | 0.0027459 | 0.0083286 | 5.0023e-05 | 0.028314 | 0.21289 | 3.0141 | 0.0063199 | 0.0058956 | 0.00021219 | 0.00021208 | 3.5345e-07 | 7.8472e-10 | 0.029704 | 1.3384e-05 |  |  | for detailed calculations see excel-electricity-JV
B.044.01.129.231201 Electricity Bermuda production (no data) | electricity Rest of the World | B.044.01.129 | Energy, electricity Rest of the World | MJ | Electricity Bermuda production (no data) | 0 | 0 | 0 | 0 | 0 | 0 | 0 | 0 | 0 | 0 | 0 | 0 | 0 | 0 | 0 |  |  | for detailed calculations see excel-electricity-JV
B.044.01.130.231201 Electricity Bhutan production | electricity Rest of the World | B.044.01.130 | Energy, electricity Rest of the World | MJ | Electricity Bhutan production | 0.00054976 | 5.1601e-05 | 6.3192e-05 | 0.0002032 | 0.00023176 | 0.0017426 | 1.0526 | 4.199e-05 | 4.0177e-05 | 1.7828e-06 | 2.9283e-08 | 2.4087e-09 | 6.5933e-12 | 4.1013e-06 | 1.8245e-07 |  |  | for detailed calculations see excel-electricity-JV
B.044.01.131.231201 Electricity Bolivia production | electricity Rest of the World | B.044.01.131 | Energy, electricity Rest of the World | MJ | Electricity Bolivia production | 0.021715 | 0.0023932 | 0.0037067 | 0.00011747 | 0.015497 | 0.11652 | 1.8628 | 0.0030607 | 0.0028654 | 0.00011303 | 8.2225e-05 | 1.7179e-07 | 4.1802e-10 | 0.011516 | 7.1523e-06 |  |  | for detailed calculations see excel-electricity-JV
B.044.01.132.231201 Electricity Bosnia and Herzegovina production | electricity Rest of the World | B.044.01.132 | Energy, electricity Rest of the World | MJ | Electricity Bosnia and Herzegovina production | 0.029371 | 0.0023578 | 0.003408 | 8.7657e-05 | 0.023518 | 0.17683 | 2.3789 | 0.0039604 | 0.0037774 | 0.00015657 | 2.6473e-05 | 2.2646e-07 | 5.7904e-10 | 0.0037078 | 9.5438e-06 |  |  | for detailed calculations see excel-electricity-JV
B.044.01.133.231201 Electricity Botswana production | electricity Rest of the World | B.044.01.133 | Energy, electricity Rest of the World | MJ | Electricity Botswana production | 0.045671 | 0.0035952 | 0.0059656 | 5.4819e-06 | 0.036105 | 0.27147 | 3.1624 | 0.0063534 | 0.0060361 | 0.00024446 | 7.2758e-05 | 3.6188e-07 | 9.0405e-10 | 0.01019 | 1.4942e-05 |  |  | for detailed calculations see excel-electricity-JV
B.044.01.134.231201 Electricity Brazil production | electricity Rest of the World | B.044.01.134 | Energy, electricity Rest of the World | MJ | Electricity Brazil production | 0.0053339 | 0.00045039 | 0.00075642 | 0.00071851 | 0.0034086 | 0.025628 | 1.2858 | 0.00065344 | 0.00061543 | 2.4404e-05 | 1.3602e-05 | 3.6896e-08 | 9.0252e-11 | 0.0019051 | 1.669e-06 |  |  | for detailed calculations see excel-electricity-JV
B.044.01.135.231201 Electricity Brunei production | electricity Rest of the World | B.044.01.135 | Energy, electricity Rest of the World | MJ | Electricity Brunei production | 0.040991 | 0.0038424 | 0.0057369 | 0 | 0.031412 | 0.23618 | 2.779 | 0.0056589 | 0.0053527 | 0.00021713 | 8.9063e-05 | 3.209e-07 | 8.0298e-10 | 0.012474 | 1.3407e-05 |  |  | for detailed calculations see excel-electricity-JV
B.044.01.136.231201 Electricity Burkina Faso production | electricity Rest of the World | B.044.01.136 | Energy, electricity Rest of the World | MJ | Electricity Burkina Faso production | 0.035942 | 0.002492 | 0.007571 | 9.5096e-05 | 0.025784 | 0.19386 | 2.8304 | 0.0057495 | 0.0053641 | 0.00019315 | 0.00019223 | 3.2159e-07 | 7.143e-10 | 0.026923 | 1.2187e-05 |  |  | for detailed calculations see excel-electricity-JV
B.044.01.137.231201 Electricity Burundi production | electricity Rest of the World | B.044.01.137 | Energy, electricity Rest of the World | MJ | Electricity Burundi production | 0.013003 | 0.00090852 | 0.0027046 | 0.00016317 | 0.0092263 | 0.069371 | 1.6833 | 0.0020507 | 0.001914 | 6.9132e-05 | 6.7642e-05 | 1.1475e-07 | 2.5566e-10 | 0.0094737 | 4.4053e-06 |  |  | for detailed calculations see excel-electricity-JV
B.044.01.138.231201 Electricity Cambodia production | electricity Rest of the World | B.044.01.138 | Energy, electricity Rest of the World | MJ | Electricity Cambodia production | 0.022284 | 0.0017574 | 0.0027535 | 0.00014465 | 0.017628 | 0.13254 | 2.0585 | 0.0030396 | 0.0028934 | 0.00011848 | 2.774e-05 | 1.7346e-07 | 4.3815e-10 | 0.0038851 | 7.2584e-06 |  |  | for detailed calculations see excel-electricity-JV
B.044.01.139.231201 Electricity Cameroon production | electricity Rest of the World | B.044.01.139 | Energy, electricity Rest of the World | MJ | Electricity Cameroon production | 0.015758 | 0.0011105 | 0.0033021 | 0.00012919 | 0.011216 | 0.084331 | 1.823 | 0.0024998 | 0.0023323 | 8.4123e-05 | 8.3315e-05 | 1.3983e-07 | 3.1111e-10 | 0.011669 | 5.3493e-06 |  |  | for detailed calculations see excel-electricity-JV
B.044.01.140.231201 Electricity Canada production | electricity Rest of the World | B.044.01.140 | Energy, electricity Rest of the World | MJ | Electricity Canada production | 0.010464 | 0.00071617 | 0.0011274 | 0.0032155 | 0.005405 | 0.040639 | 1.6157 | 0.0010109 | 0.00095512 | 3.8282e-05 | 1.7489e-05 | 5.7262e-08 | 1.4158e-10 | 0.0024494 | 2.9475e-06 |  |  | for detailed calculations see excel-electricity-JV
B.044.01.141.231201 Electricity Cape Verde production | electricity Rest of the World | B.044.01.141 | Energy, electricity Rest of the World | MJ | Electricity Cape Verde production | 0.034768 | 0.0024226 | 0.0073386 | 6.845e-05 | 0.024938 | 0.1875 | 2.781 | 0.005567 | 0.0051932 | 0.00018691 | 0.00018688 | 3.1135e-07 | 6.9125e-10 | 0.026174 | 1.1804e-05 |  |  | for detailed calculations see excel-electricity-JV
B.044.01.142.231201 Electricity Cayman Islands production | electricity Rest of the World | B.044.01.142 | Energy, electricity Rest of the World | MJ | Electricity Cayman Islands production | 0.039947 | 0.0027867 | 0.0084437 | 3.2892e-05 | 0.028683 | 0.21566 | 3.0433 | 0.0064048 | 0.0059746 | 0.000215 | 0.00021524 | 3.5819e-07 | 7.9512e-10 | 0.030146 | 1.3561e-05 |  |  | for detailed calculations see excel-electricity-JV
B.044.01.143.231201 Electricity Central African Republic production | electricity Rest of the World | B.044.01.143 | Energy, electricity Rest of the World | MJ | Electricity Central African Republic production | 0.00054976 | 5.1601e-05 | 6.3192e-05 | 0.0002032 | 0.00023176 | 0.0017426 | 1.0526 | 4.199e-05 | 4.0177e-05 | 1.7828e-06 | 2.9283e-08 | 2.4087e-09 | 6.5933e-12 | 4.1013e-06 | 1.8245e-07 |  |  | for detailed calculations see excel-electricity-JV
B.044.01.144.231201 Electricity Chad production | electricity Rest of the World | B.044.01.144 | Energy, electricity Rest of the World | MJ | Electricity Chad production | 0.039625 | 0.0027734 | 0.0083871 | 1.0106e-05 | 0.028454 | 0.21394 | 3.0334 | 0.0063578 | 0.0059303 | 0.00021336 | 0.00021416 | 3.5553e-07 | 7.8905e-10 | 0.029995 | 1.346e-05 |  |  | for detailed calculations see excel-electricity-JV
B.044.01.145.231201 Electricity Chile production | electricity Rest of the World | B.044.01.145 | Energy, electricity Rest of the World | MJ | Electricity Chile production | 0.017934 | 0.00079759 | 0.0019101 | 0.00029217 | 0.014934 | 0.11229 | 1.9015 | 0.0023746 | 0.0022304 | 9.7489e-05 | 4.6635e-05 | 1.3372e-07 | 3.6054e-10 | 0.0065315 | 5.6968e-06 |  |  | for detailed calculations see excel-electricity-JV
B.044.01.146.231201 Electricity China production | electricity Rest of the World | B.044.01.146 | Energy, electricity Rest of the World | MJ | Electricity China production | 0.024982 | 0.00014358 | 0.00029852 | 0.0012381 | 0.023302 | 0.1752 | 2.5115 | 0.0029551 | 0.0027911 | 0.00013462 | 2.9465e-05 | 1.6733e-07 | 4.9785e-10 | 0.0041267 | 7.7271e-06 |  |  | for detailed calculations see excel-electricity-JV
B.044.01.147.231201 Electricity Colombia production | electricity Rest of the World | B.044.01.147 | Energy, electricity Rest of the World | MJ | Electricity Colombia production | 0.0099 | 0.00094522 | 0.0016097 | 0.0001563 | 0.0071888 | 0.054051 | 1.4522 | 0.001393 | 0.0013095 | 5.1507e-05 | 3.2042e-05 | 7.8507e-08 | 1.9049e-10 | 0.0044876 | 3.2702e-06 |  |  | for detailed calculations see excel-electricity-JV
B.044.01.148.231201 Electricity Comoros production | electricity Rest of the World | B.044.01.148 | Energy, electricity Rest of the World | MJ | Electricity Comoros production | 0.040922 | 0.002865 | 0.0086645 | 0 | 0.029393 | 0.221 | 3.0994 | 0.0065679 | 0.0061262 | 0.0002204 | 0.0002213 | 3.6728e-07 | 8.1509e-10 | 0.030994 | 1.3901e-05 |  |  | for detailed calculations see excel-electricity-JV
B.044.01.149.231201 Electricity Congo production | electricity Rest of the World | B.044.01.149 | Energy, electricity Rest of the World | MJ | Electricity Congo production | 0.027129 | 0.0029452 | 0.0047309 | 4.5493e-05 | 0.019407 | 0.14592 | 2.0937 | 0.0038734 | 0.0036243 | 0.00014194 | 0.00010717 | 2.1728e-07 | 5.2493e-10 | 0.015009 | 8.9685e-06 |  |  | for detailed calculations see excel-electricity-JV
B.044.01.150.231201 Electricity Cook Islands production | electricity Rest of the World | B.044.01.150 | Energy, electricity Rest of the World | MJ | Electricity Cook Islands production | 0.026674 | 0.0017208 | 0.0054395 | 0.00048022 | 0.019034 | 0.14311 | 2.2807 | 0.0041863 | 0.0039119 | 0.00014158 | 0.00013285 | 2.3453e-07 | 5.2358e-10 | 0.018606 | 8.9333e-06 |  |  | for detailed calculations see excel-electricity-JV
B.044.01.151.231201 Electricity Costa Rica production | electricity Rest of the World | B.044.01.151 | Energy, electricity Rest of the World | MJ | Electricity Costa Rica production | 0.0013151 | 9.724e-05 | 0.00022778 | 0.00018906 | 0.00080106 | 0.006023 | 1.3554 | 0.00019807 | 0.00015919 | 6.0127e-06 | 3.2872e-05 | 9.5435e-09 | 2.2236e-11 | 0.0046039 | 9.2829e-07 |  |  | for detailed calculations see excel-electricity-JV
B.044.01.152.231201 Electricity Cote d'Ivoire production | electricity Rest of the World | B.044.01.152 | Energy, electricity Rest of the World | MJ | Electricity Cote d'Ivoire production | 0.02627 | 0.0024685 | 0.004945 | 6.2165e-05 | 0.018794 | 0.14131 | 2.1706 | 0.0039199 | 0.0036633 | 0.00013878 | 0.00011782 | 2.1962e-07 | 5.1325e-10 | 0.016502 | 8.7745e-06 |  |  | for detailed calculations see excel-electricity-JV
B.044.01.153.231201 Electricity Cuba production | electricity Rest of the World | B.044.01.153 | Energy, electricity Rest of the World | MJ | Electricity Cuba production | 0.033744 | 0.0024724 | 0.0070274 | 1.7254e-05 | 0.024227 | 0.18216 | 2.7301 | 0.0053607 | 0.0050016 | 0.00018123 | 0.00017781 | 2.9986e-07 | 6.7024e-10 | 0.024903 | 1.1431e-05 |  |  | for detailed calculations see excel-electricity-JV
B.044.01.154.231201 Electricity Democratic Republic of Congo production | electricity Rest of the World | B.044.01.154 | Energy, electricity Rest of the World | MJ | Electricity Democratic Republic of Congo production | 0.00066377 | 5.9204e-05 | 8.7054e-05 | 0.00020355 | 0.00031396 | 0.0023606 | 1.0582 | 6.0241e-05 | 5.7214e-05 | 2.3964e-06 | 6.3069e-07 | 3.4301e-09 | 8.8626e-12 | 8.8332e-05 | 2.209e-07 |  |  | for detailed calculations see excel-electricity-JV
B.044.01.155.231201 Electricity Djibouti production | electricity Rest of the World | B.044.01.155 | Energy, electricity Rest of the World | MJ | Electricity Djibouti production | 0.040922 | 0.002865 | 0.0086645 | 0 | 0.029393 | 0.221 | 3.0994 | 0.0065679 | 0.0061262 | 0.0002204 | 0.0002213 | 3.6728e-07 | 8.1509e-10 | 0.030994 | 1.3901e-05 |  |  | for detailed calculations see excel-electricity-JV
B.044.01.156.231201 Electricity Dominica production | electricity Rest of the World | B.044.01.156 | Energy, electricity Rest of the World | MJ | Electricity Dominica production | 0.031423 | 0.0022031 | 0.0066407 | 4.7812e-05 | 0.022531 | 0.16941 | 2.6178 | 0.0050324 | 0.0046942 | 0.00016896 | 0.00016923 | 2.8143e-07 | 6.2485e-10 | 0.023702 | 1.0673e-05 |  |  | for detailed calculations see excel-electricity-JV
B.044.01.157.231201 Electricity Dominican Republic production | electricity Rest of the World | B.044.01.157 | Energy, electricity Rest of the World | MJ | Electricity Dominican Republic production | 0.033685 | 0.0028818 | 0.0057852 | 7.0701e-05 | 0.024948 | 0.18758 | 2.5535 | 0.0049571 | 0.0046559 | 0.00017907 | 0.00012214 | 2.7913e-07 | 6.6224e-10 | 0.017106 | 1.1191e-05 |  |  | for detailed calculations see excel-electricity-JV
B.044.01.158.231201 Electricity Eastern Africa production | electricity Rest of the World | B.044.01.158 | Energy, electricity Rest of the World | MJ | Electricity Eastern Africa production | 0.00045993 | 3.4043e-05 | 5.238e-05 | 0.00015864 | 0.00021487 | 0.0016156 | 0.72329 | 3.8601e-05 | 3.6988e-05 | 1.59e-06 | 2.2861e-08 | 2.2175e-09 | 5.8801e-12 | 3.2018e-06 | 1.482e-07 |  |  | for detailed calculations see excel-electricity-JV
B.044.01.159.231201 Electricity Ecuador production | electricity Rest of the World | B.044.01.159 | Energy, electricity Rest of the World | MJ | Electricity Ecuador production | 0.01031 | 0.00074126 | 0.0021329 | 0.00015313 | 0.0072829 | 0.054759 | 1.5464 | 0.0016154 | 0.0015076 | 5.4605e-05 | 5.3146e-05 | 9.0386e-08 | 2.0194e-10 | 0.0074434 | 3.4963e-06 |  |  | for detailed calculations see excel-electricity-JV
B.044.01.160.231201 Electricity Egypt production | electricity Rest of the World | B.044.01.160 | Energy, electricity Rest of the World | MJ | Electricity Egypt production | 0.032482 | 0.0032795 | 0.005886 | 4.9243e-05 | 0.023267 | 0.17494 | 2.3644 | 0.0047459 | 0.0044381 | 0.0001709 | 0.00013689 | 2.6607e-07 | 6.3203e-10 | 0.019172 | 1.0787e-05 |  |  | for detailed calculations see excel-electricity-JV
B.044.01.161.231201 Electricity El Salvador production | electricity Rest of the World | B.044.01.161 | Energy, electricity Rest of the World | MJ | Electricity El Salvador production | 0.011067 | 0.00093479 | 0.0020505 | 0.0002384 | 0.0078432 | 0.058972 | 1.9313 | 0.001679 | 0.0015283 | 5.7692e-05 | 9.3035e-05 | 9.1626e-08 | 2.1336e-10 | 0.01303 | 4.4484e-06 |  |  | for detailed calculations see excel-electricity-JV
B.044.01.162.231201 Electricity Equatorial Guinea production | electricity Rest of the World | B.044.01.162 | Energy, electricity Rest of the World | MJ | Electricity Equatorial Guinea production | 0.028413 | 0.0019933 | 0.0059993 | 6.2964e-05 | 0.020357 | 0.15306 | 2.4652 | 0.0045458 | 0.0042404 | 0.00015266 | 0.00015274 | 2.5422e-07 | 5.6457e-10 | 0.021392 | 9.6502e-06 |  |  | for detailed calculations see excel-electricity-JV
B.044.01.163.231201 Electricity Eritrea production | electricity Rest of the World | B.044.01.163 | Energy, electricity Rest of the World | MJ | Electricity Eritrea production | 0.040131 | 0.0028015 | 0.0084854 | 2.6679e-05 | 0.028817 | 0.21667 | 3.0539 | 0.0064356 | 0.0060032 | 0.00021602 | 0.00021638 | 3.5991e-07 | 7.9889e-10 | 0.030306 | 1.3625e-05 |  |  | for detailed calculations see excel-electricity-JV
B.044.01.164.231201 Electricity Eswatini production | electricity Rest of the World | B.044.01.164 | Energy, electricity Rest of the World | MJ | Electricity Eswatini production | 0.0023977 | 0.0001723 | 0.0004897 | 6.8649e-05 | 0.0016671 | 0.012535 | 1.2785 | 0.00036921 | 0.00034472 | 1.2516e-05 | 1.1972e-05 | 2.0667e-08 | 4.6286e-11 | 0.0016767 | 8.1305e-07 |  |  | for detailed calculations see excel-electricity-JV
B.044.01.165.231201 Electricity Ethiopia production | electricity Rest of the World | B.044.01.165 | Energy, electricity Rest of the World | MJ | Electricity Ethiopia production | 0.0005952 | 5.2108e-05 | 7.0416e-05 | 0.00020994 | 0.00026274 | 0.0019755 | 1.0544 | 4.8383e-05 | 4.6202e-05 | 2e-06 | 1.809e-07 | 2.7699e-09 | 7.3965e-12 | 2.5336e-05 | 1.9732e-07 |  |  | for detailed calculations see excel-electricity-JV
B.044.01.166.231201 Electricity Falkland Islands production | electricity Rest of the World | B.044.01.166 | Energy, electricity Rest of the World | MJ | Electricity Falkland Islands production | 0.02081 | 0.0014442 | 0.0043642 | 0.00015664 | 0.014845 | 0.11162 | 2.076 | 0.0033107 | 0.0030888 | 0.00011125 | 0.00011067 | 1.8518e-07 | 4.1143e-10 | 0.0155 | 7.0703e-06 |  |  | for detailed calculations see excel-electricity-JV
B.044.01.167.231201 Electricity Faroe Islands production | electricity Rest of the World | B.044.01.167 | Energy, electricity Rest of the World | MJ | Electricity Faroe Islands production | 0.02556 | 0.0017899 | 0.0053879 | 9.0515e-05 | 0.018292 | 0.13753 | 2.3197 | 0.0040832 | 0.0038091 | 0.00013716 | 0.00013701 | 2.2836e-07 | 5.0723e-10 | 0.019189 | 8.6817e-06 |  |  | for detailed calculations see excel-electricity-JV
B.044.01.168.231201 Electricity Fiji production | electricity Rest of the World | B.044.01.168 | Energy, electricity Rest of the World | MJ | Electricity Fiji production | 0.015039 | 0.0010563 | 0.0031531 | 0.00011213 | 0.010718 | 0.080584 | 1.8137 | 0.0023885 | 0.0022286 | 8.0363e-05 | 7.9606e-05 | 1.3361e-07 | 2.972e-10 | 0.011149 | 5.1037e-06 |  |  | for detailed calculations see excel-electricity-JV
B.044.01.169.231201 Electricity French Guiana production | electricity Rest of the World | B.044.01.169 | Energy, electricity Rest of the World | MJ | Electricity French Guiana production | 0.017132 | 0.00061577 | 0.0011223 | 0.011657 | 0.0037369 | 0.028097 | 2.3162 | 0.00079985 | 0.00075108 | 2.8663e-05 | 2.0108e-05 | 4.5029e-08 | 1.06e-10 | 0.0028163 | 3.833e-06 |  |  | for detailed calculations see excel-electricity-JV
B.044.01.170.231201 Electricity French Polynesia production | electricity Rest of the World | B.044.01.170 | Energy, electricity Rest of the World | MJ | Electricity French Polynesia production | 0.027997 | 0.0019373 | 0.0058769 | 0.000138 | 0.020044 | 0.15071 | 2.4269 | 0.0044645 | 0.0041658 | 0.00015011 | 0.00014861 | 2.4975e-07 | 5.5513e-10 | 0.020813 | 9.4863e-06 |  |  | for detailed calculations see excel-electricity-JV
B.044.01.171.231201 Electricity Gabon production | electricity Rest of the World | B.044.01.171 | Energy, electricity Rest of the World | MJ | Electricity Gabon production | 0.022935 | 0.0016114 | 0.0048328 | 8.8734e-05 | 0.016402 | 0.12332 | 2.1894 | 0.0036608 | 0.0034151 | 0.00012301 | 0.00012274 | 2.0474e-07 | 4.5491e-10 | 0.017191 | 7.789e-06 |  |  | for detailed calculations see excel-electricity-JV
B.044.01.172.231201 Electricity Gambia production | electricity Rest of the World | B.044.01.172 | Energy, electricity Rest of the World | MJ | Electricity Gambia production | 0.040922 | 0.002865 | 0.0086645 | 0 | 0.029393 | 0.221 | 3.0994 | 0.0065679 | 0.0061262 | 0.0002204 | 0.0002213 | 3.6728e-07 | 8.1509e-10 | 0.030994 | 1.3901e-05 |  |  | for detailed calculations see excel-electricity-JV
B.044.01.173.231201 Electricity Georgia (country) production | electricity Rest of the World | B.044.01.173 | Energy, electricity Rest of the World | MJ | Electricity Georgia (country) production | 0.0087144 | 0.00098416 | 0.0014547 | 0.00015545 | 0.0061201 | 0.046016 | 1.3584 | 0.001199 | 0.0011231 | 4.4669e-05 | 3.1298e-05 | 6.7331e-08 | 1.652e-10 | 0.0043835 | 2.871e-06 |  |  | for detailed calculations see excel-electricity-JV
B.044.01.174.231201 Electricity Ghana production | electricity Rest of the World | B.044.01.174 | Energy, electricity Rest of the World | MJ | Electricity Ghana production | 0.023865 | 0.0024266 | 0.0043109 | 7.3441e-05 | 0.017054 | 0.12823 | 2.0109 | 0.0034744 | 0.0032492 | 0.00012529 | 9.9915e-05 | 1.9479e-07 | 4.6336e-10 | 0.013994 | 7.9269e-06 |  |  | for detailed calculations see excel-electricity-JV
B.044.01.175.231201 Electricity Greenland production | electricity Rest of the World | B.044.01.175 | Energy, electricity Rest of the World | MJ | Electricity Greenland production | 0.0072785 | 0.00052051 | 0.0014968 | 0.00016933 | 0.0050919 | 0.038285 | 1.3938 | 0.0011296 | 0.0010545 | 3.8219e-05 | 3.6907e-05 | 6.3221e-08 | 1.4134e-10 | 0.0051691 | 2.4689e-06 |  |  | for detailed calculations see excel-electricity-JV
B.044.01.176.231201 Electricity Grenada production | electricity Rest of the World | B.044.01.176 | Energy, electricity Rest of the World | MJ | Electricity Grenada production | 0.040922 | 0.002865 | 0.0086645 | 0 | 0.029393 | 0.221 | 3.0994 | 0.0065679 | 0.0061262 | 0.0002204 | 0.0002213 | 3.6728e-07 | 8.1509e-10 | 0.030994 | 1.3901e-05 |  |  | for detailed calculations see excel-electricity-JV
B.044.01.177.231201 Electricity Guadeloupe production | electricity Rest of the World | B.044.01.177 | Energy, electricity Rest of the World | MJ | Electricity Guadeloupe production | 0.031728 | 0.0035566 | 0.00543 | 1.6875e-05 | 0.022724 | 0.17086 | 2.3218 | 0.0044955 | 0.0041989 | 0.00016578 | 0.00013075 | 2.5173e-07 | 6.131e-10 | 0.018312 | 1.062e-05 |  |  | for detailed calculations see excel-electricity-JV
B.044.01.178.231201 Electricity Guam production | electricity Rest of the World | B.044.01.178 | Energy, electricity Rest of the World | MJ | Electricity Guam production | 0.039357 | 0.0027393 | 0.0083101 | 5.2771e-05 | 0.028254 | 0.21244 | 3.0094 | 0.0063062 | 0.0058829 | 0.00021174 | 0.00021158 | 3.5269e-07 | 7.8305e-10 | 0.029633 | 1.3355e-05 |  |  | for detailed calculations see excel-electricity-JV
B.044.01.179.231201 Electricity Guatemala production | electricity Rest of the World | B.044.01.179 | Energy, electricity Rest of the World | MJ | Electricity Guatemala production | 0.015699 | 0.0012006 | 0.0023417 | 0.00010937 | 0.012048 | 0.090584 | 1.8556 | 0.0022499 | 0.0021232 | 8.3566e-05 | 4.3167e-05 | 1.2729e-07 | 3.0905e-10 | 0.0060459 | 5.26e-06 |  |  | for detailed calculations see excel-electricity-JV
B.044.01.180.231201 Electricity Guinea production | electricity Rest of the World | B.044.01.180 | Energy, electricity Rest of the World | MJ | Electricity Guinea production | 0.011621 | 0.0008204 | 0.0024185 | 0.00015483 | 0.0082273 | 0.06186 | 1.6122 | 0.0018302 | 0.001708 | 6.1704e-05 | 6.0521e-05 | 1.024e-07 | 2.2819e-10 | 0.0084763 | 3.9422e-06 |  |  | for detailed calculations see excel-electricity-JV
B.044.01.181.231201 Electricity Guinea-Bissau production | electricity Rest of the World | B.044.01.181 | Energy, electricity Rest of the World | MJ | Electricity Guinea-Bissau production | 0.040922 | 0.002865 | 0.0086645 | 0 | 0.029393 | 0.221 | 3.0994 | 0.0065679 | 0.0061262 | 0.0002204 | 0.0002213 | 3.6728e-07 | 8.1509e-10 | 0.030994 | 1.3901e-05 |  |  | for detailed calculations see excel-electricity-JV
B.044.01.182.231201 Electricity Guyana production | electricity Rest of the World | B.044.01.182 | Energy, electricity Rest of the World | MJ | Electricity Guyana production | 0.036308 | 0.002539 | 0.0076832 | 9.7605e-06 | 0.026076 | 0.19606 | 2.8865 | 0.0058254 | 0.0054337 | 0.0001955 | 0.00019611 | 3.2576e-07 | 7.2302e-10 | 0.027467 | 1.2331e-05 |  |  | for detailed calculations see excel-electricity-JV
B.044.01.183.231201 Electricity Haiti production | electricity Rest of the World | B.044.01.183 | Energy, electricity Rest of the World | MJ | Electricity Haiti production | 0.035621 | 0.0024956 | 0.0075351 | 2.6683e-05 | 0.025564 | 0.19221 | 2.8306 | 0.005711 | 0.0053271 | 0.00019169 | 0.00019224 | 3.1937e-07 | 7.0892e-10 | 0.026925 | 1.21e-05 |  |  | for detailed calculations see excel-electricity-JV
B.044.01.184.231201 Electricity Honduras production | electricity Rest of the World | B.044.01.184 | Energy, electricity Rest of the World | MJ | Electricity Honduras production | 0.020667 | 0.001431 | 0.0040981 | 0.00019515 | 0.014942 | 0.11235 | 2.11 | 0.0032291 | 0.0030149 | 0.00011029 | 0.00010387 | 1.8075e-07 | 4.0787e-10 | 0.014547 | 7.0507e-06 |  |  | for detailed calculations see excel-electricity-JV
B.044.01.185.231201 Electricity Hong Kong production | electricity Rest of the World | B.044.01.185 | Energy, electricity Rest of the World | MJ | Electricity Hong Kong production | 0.041877 | 0.0037674 | 0.0058248 | 7.7043e-05 | 0.032208 | 0.24216 | 2.8512 | 0.0057974 | 0.0054871 | 0.00022198 | 8.8283e-05 | 3.2896e-07 | 8.2093e-10 | 0.012365 | 1.371e-05 |  |  | for detailed calculations see excel-electricity-JV
B.044.01.186.231201 Electricity Iceland production | electricity Rest of the World | B.044.01.186 | Energy, electricity Rest of the World | MJ | Electricity Iceland production | 0.00038771 | 3.637e-05 | 4.4557e-05 | 0.00014333 | 0.00016345 | 0.0012289 | 1.6476 | 9.4258e-05 | 2.8335e-05 | 1.2572e-06 | 6.4666e-05 | 1.6987e-09 | 4.6496e-12 | 0.0090568 | 1.2323e-06 |  |  | for detailed calculations see excel-electricity-JV
B.044.01.187.231201 Electricity India production | electricity Rest of the World | B.044.01.187 | Energy, electricity Rest of the World | MJ | Electricity India production | 0.034262 | 0.0012148 | 0.0018946 | 0.00069167 | 0.030461 | 0.22903 | 2.7321 | 0.0041985 | 0.0039778 | 0.00018665 | 3.4122e-05 | 2.3847e-07 | 6.9028e-10 | 0.004779 | 1.0422e-05 |  |  | for detailed calculations see excel-electricity-JV
B.044.01.188.231201 Electricity Indonesia production | electricity Rest of the World | B.044.01.188 | Energy, electricity Rest of the World | MJ | Electricity Indonesia production | 0.034251 | 0.0015101 | 0.0032357 | 1.8554e-05 | 0.029487 | 0.22171 | 2.7354 | 0.004552 | 0.0043005 | 0.00018903 | 6.2464e-05 | 2.5782e-07 | 6.9908e-10 | 0.0087484 | 1.0794e-05 |  |  | for detailed calculations see excel-electricity-JV
B.044.01.189.231201 Electricity Iran production | electricity Rest of the World | B.044.01.189 | Energy, electricity Rest of the World | MJ | Electricity Iran production | 0.033963 | 0.0035758 | 0.0059704 | 0.00023899 | 0.024178 | 0.18179 | 2.3946 | 0.0048632 | 0.0045495 | 0.00017709 | 0.0001366 | 2.7275e-07 | 6.549e-10 | 0.019131 | 1.1211e-05 |  |  | for detailed calculations see excel-electricity-JV
B.044.01.190.231201 Electricity Iraq production | electricity Rest of the World | B.044.01.190 | Energy, electricity Rest of the World | MJ | Electricity Iraq production | 0.033985 | 0.0035777 | 0.0060397 | 1.4928e-05 | 0.024352 | 0.1831 | 2.3907 | 0.0049104 | 0.0045931 | 0.00017846 | 0.00013882 | 2.7536e-07 | 6.5999e-10 | 0.019442 | 1.126e-05 |  |  | for detailed calculations see excel-electricity-JV
B.044.01.191.231201 Electricity Israel production | electricity Rest of the World | B.044.01.191 | Energy, electricity Rest of the World | MJ | Electricity Israel production | 0.036045 | 0.003649 | 0.0054129 | 7.7095e-05 | 0.026906 | 0.2023 | 2.4771 | 0.0049923 | 0.0047044 | 0.00018949 | 9.8332e-05 | 2.8204e-07 | 7.0079e-10 | 0.013772 | 1.1798e-05 |  |  | for detailed calculations see excel-electricity-JV
B.044.01.192.231201 Electricity Jamaica production | electricity Rest of the World | B.044.01.192 | Energy, electricity Rest of the World | MJ | Electricity Jamaica production | 0.032364 | 0.0028111 | 0.00629 | 6.9544e-05 | 0.023193 | 0.17438 | 2.4961 | 0.0049283 | 0.0046036 | 0.00017188 | 0.00015283 | 2.76e-07 | 6.3564e-10 | 0.021405 | 1.0851e-05 |  |  | for detailed calculations see excel-electricity-JV
B.044.01.193.231201 Electricity Japan production | electricity Rest of the World | B.044.01.193 | Energy, electricity Rest of the World | MJ | Electricity Japan production | 0.02483 | 0.0010316 | 0.0019944 | 0.0014136 | 0.020391 | 0.15331 | 2.4057 | 0.0030688 | 0.0028716 | 0.00012946 | 6.7695e-05 | 1.7216e-07 | 4.7877e-10 | 0.0094811 | 7.8468e-06 |  |  | for detailed calculations see excel-electricity-JV
B.044.01.194.231201 Electricity Jordan production | electricity Rest of the World | B.044.01.194 | Energy, electricity Rest of the World | MJ | Electricity Jordan production | 0.028004 | 0.0029533 | 0.0048289 | 0.00021471 | 0.020007 | 0.15043 | 2.0933 | 0.0039774 | 0.0037242 | 0.00014593 | 0.00010735 | 2.2327e-07 | 5.3967e-10 | 0.015035 | 9.2135e-06 |  |  | for detailed calculations see excel-electricity-JV
B.044.01.195.231201 Electricity Kazakhstan production | electricity Rest of the World | B.044.01.195 | Energy, electricity Rest of the World | MJ | Electricity Kazakhstan production | 0.038281 | 0.0034059 | 0.0049536 | 3.7739e-05 | 0.029883 | 0.22469 | 2.703 | 0.0052223 | 0.0049569 | 0.00020324 | 6.2159e-05 | 2.9718e-07 | 7.5164e-10 | 0.0087057 | 1.2477e-05 |  |  | for detailed calculations see excel-electricity-JV
B.044.01.196.231201 Electricity Kenya production | electricity Rest of the World | B.044.01.196 | Energy, electricity Rest of the World | MJ | Electricity Kenya production | 0.0045548 | 0.00031004 | 0.0009259 | 0.00012694 | 0.003192 | 0.024 | 2.1789 | 0.00080416 | 0.00065829 | 2.386e-05 | 0.00012202 | 3.9466e-08 | 8.824e-11 | 0.017089 | 3.2354e-06 |  |  | for detailed calculations see excel-electricity-JV
B.044.01.197.231201 Electricity Kiribati production | electricity Rest of the World | B.044.01.197 | Energy, electricity Rest of the World | MJ | Electricity Kiribati production | 0.040922 | 0.002865 | 0.0086645 | 0 | 0.029393 | 0.221 | 3.0994 | 0.0065679 | 0.0061262 | 0.0002204 | 0.0002213 | 3.6728e-07 | 8.1509e-10 | 0.030994 | 1.3901e-05 |  |  | for detailed calculations see excel-electricity-JV
B.044.01.198.231201 Electricity Kosovo production | electricity Rest of the World | B.044.01.198 | Energy, electricity Rest of the World | MJ | Electricity Kosovo production | 0.044016 | 0.0035375 | 0.0050783 | 1.809e-05 | 0.035382 | 0.26603 | 3.0535 | 0.0059444 | 0.0056706 | 0.00023525 | 3.857e-05 | 3.3996e-07 | 8.7002e-10 | 0.005402 | 1.4298e-05 |  |  | for detailed calculations see excel-electricity-JV
B.044.01.199.231201 Electricity Kuwait production | electricity Rest of the World | B.044.01.199 | Energy, electricity Rest of the World | MJ | Electricity Kuwait production | 0.03482 | 0.0039668 | 0.0059043 | 4.691e-07 | 0.024948 | 0.18758 | 2.3359 | 0.0048988 | 0.0045857 | 0.0001818 | 0.00013128 | 2.7492e-07 | 6.7235e-10 | 0.018387 | 1.1467e-05 |  |  | for detailed calculations see excel-electricity-JV
B.044.01.200.231201 Electricity Kyrgyzstan production | electricity Rest of the World | B.044.01.200 | Energy, electricity Rest of the World | MJ | Electricity Kyrgyzstan production | 0.0052328 | 0.00042748 | 0.00060279 | 0.00018268 | 0.0040199 | 0.030225 | 1.2682 | 0.00067775 | 0.00064667 | 2.6939e-05 | 4.1458e-06 | 3.8769e-08 | 9.9626e-11 | 0.00058065 | 1.7032e-06 |  |  | for detailed calculations see excel-electricity-JV
B.044.01.201.231201 Electricity Laos production | electricity Rest of the World | B.044.01.201 | Energy, electricity Rest of the World | MJ | Electricity Laos production | 0.01309 | 0.0010576 | 0.0015081 | 0.00014614 | 0.010378 | 0.078032 | 1.633 | 0.0017449 | 0.0016647 | 6.916e-05 | 1.1056e-05 | 9.98e-08 | 2.5577e-10 | 0.0015484 | 4.2544e-06 |  |  | for detailed calculations see excel-electricity-JV
B.044.01.202.231201 Electricity Lebanon production | electricity Rest of the World | B.044.01.202 | Energy, electricity Rest of the World | MJ | Electricity Lebanon production | 0.036744 | 0.0030714 | 0.007294 | 1.673e-05 | 0.026362 | 0.19821 | 2.7379 | 0.0056681 | 0.0052924 | 0.00019594 | 0.00017974 | 3.1729e-07 | 7.2462e-10 | 0.025174 | 1.2362e-05 |  |  | for detailed calculations see excel-electricity-JV
B.044.01.203.231201 Electricity Lesotho production | electricity Rest of the World | B.044.01.203 | Energy, electricity Rest of the World | MJ | Electricity Lesotho production | 0.00054976 | 5.1601e-05 | 6.3192e-05 | 0.0002032 | 0.00023176 | 0.0017426 | 1.0526 | 4.199e-05 | 4.0177e-05 | 1.7828e-06 | 2.9283e-08 | 2.4087e-09 | 6.5933e-12 | 4.1013e-06 | 1.8245e-07 |  |  | for detailed calculations see excel-electricity-JV
B.044.01.204.231201 Electricity Liberia production | electricity Rest of the World | B.044.01.204 | Energy, electricity Rest of the World | MJ | Electricity Liberia production | 0.017664 | 0.0012443 | 0.0037094 | 0.00011706 | 0.012594 | 0.094688 | 1.9203 | 0.0028084 | 0.0026201 | 9.4457e-05 | 9.3828e-05 | 1.5708e-07 | 3.4932e-10 | 0.013141 | 5.998e-06 |  |  | for detailed calculations see excel-electricity-JV
B.044.01.205.231201 Electricity Libya production | electricity Rest of the World | B.044.01.205 | Energy, electricity Rest of the World | MJ | Electricity Libya production | 0.036591 | 0.003649 | 0.0067034 | 3.7482e-07 | 0.026238 | 0.19728 | 2.5569 | 0.0053823 | 0.005032 | 0.000193 | 0.00015733 | 3.0168e-07 | 7.1375e-10 | 0.022035 | 1.2173e-05 |  |  | for detailed calculations see excel-electricity-JV
B.044.01.206.231201 Electricity Macau production | electricity Rest of the World | B.044.01.206 | Energy, electricity Rest of the World | MJ | Electricity Macau production | 0.034842 | 0.0039695 | 0.0059082 | 0 | 0.024965 | 0.1877 | 2.3368 | 0.004902 | 0.0045887 | 0.00018192 | 0.00013138 | 2.751e-07 | 6.7279e-10 | 0.0184 | 1.1475e-05 |  |  | for detailed calculations see excel-electricity-JV
B.044.01.207.231201 Electricity Madagascar production | electricity Rest of the World | B.044.01.207 | Energy, electricity Rest of the World | MJ | Electricity Madagascar production | 0.027807 | 0.0020085 | 0.0053014 | 7.9546e-05 | 0.020418 | 0.15352 | 2.4053 | 0.0042967 | 0.004025 | 0.00014909 | 0.00012262 | 2.4131e-07 | 5.5137e-10 | 0.017173 | 9.3546e-06 |  |  | for detailed calculations see excel-electricity-JV
B.044.01.208.231201 Electricity Malawi production | electricity Rest of the World | B.044.01.208 | Energy, electricity Rest of the World | MJ | Electricity Malawi production | 0.0073621 | 0.00048075 | 0.001459 | 0.00028683 | 0.0051355 | 0.038613 | 1.3737 | 0.0011206 | 0.0010481 | 3.8197e-05 | 3.4327e-05 | 6.2836e-08 | 1.4126e-10 | 0.0048077 | 2.4596e-06 |  |  | for detailed calculations see excel-electricity-JV
B.044.01.209.231201 Electricity Malaysia production | electricity Rest of the World | B.044.01.209 | Energy, electricity Rest of the World | MJ | Electricity Malaysia production | 0.033481 | 0.0031289 | 0.0046213 | 4.795e-05 | 0.025683 | 0.1931 | 2.4582 | 0.0046014 | 0.0043548 | 0.00017712 | 6.9475e-05 | 2.6108e-07 | 6.5502e-10 | 0.0097305 | 1.094e-05 |  |  | for detailed calculations see excel-electricity-JV
B.044.01.210.231201 Electricity Maldives production | electricity Rest of the World | B.044.01.210 | Energy, electricity Rest of the World | MJ | Electricity Maldives production | 0.038224 | 0.0026483 | 0.0080537 | 9.095e-05 | 0.027431 | 0.20625 | 2.9444 | 0.0061169 | 0.0057069 | 0.00020547 | 0.00020455 | 3.4214e-07 | 7.5988e-10 | 0.028648 | 1.296e-05 |  |  | for detailed calculations see excel-electricity-JV
B.044.01.211.231201 Electricity Mali production | electricity Rest of the World | B.044.01.211 | Energy, electricity Rest of the World | MJ | Electricity Mali production | 0.026404 | 0.0018492 | 0.0055703 | 7.0566e-05 | 0.018914 | 0.14221 | 2.3734 | 0.0042221 | 0.0039386 | 0.00014181 | 0.00014167 | 2.3613e-07 | 5.2446e-10 | 0.019841 | 8.9653e-06 |  |  | for detailed calculations see excel-electricity-JV
B.044.01.212.231201 Electricity Mauritania production (no data) | electricity Rest of the World | B.044.01.212 | Energy, electricity Rest of the World | MJ | Electricity Mauritania production (no data) | 0 | 0 | 0 | 0 | 0 | 0 | 0 | 0 | 0 | 0 | 0 | 0 | 0 | 0 | 0 |  |  | for detailed calculations see excel-electricity-JV
B.044.01.213.231201 Electricity Mauritius production | electricity Rest of the World | B.044.01.213 | Energy, electricity Rest of the World | MJ | Electricity Mauritius production | 0.034134 | 0.0024851 | 0.0061265 | 7.5928e-05 | 0.025447 | 0.19133 | 2.715 | 0.0051814 | 0.0048658 | 0.00018307 | 0.00013259 | 2.9171e-07 | 6.7702e-10 | 0.01857 | 1.1412e-05 |  |  | for detailed calculations see excel-electricity-JV
B.044.01.214.231201 Electricity Mexico production | electricity Rest of the World | B.044.01.214 | Energy, electricity Rest of the World | MJ | Electricity Mexico production | 0.028394 | 0.0027896 | 0.0047704 | 0.00078877 | 0.020046 | 0.15072 | 2.252 | 0.003983 | 0.0037306 | 0.00014548 | 0.00010691 | 2.2366e-07 | 5.3802e-10 | 0.014973 | 9.3225e-06 |  |  | for detailed calculations see excel-electricity-JV
B.044.01.215.231201 Electricity Moldova production | electricity Rest of the World | B.044.01.215 | Energy, electricity Rest of the World | MJ | Electricity Moldova production | 0.040583 | 0.0035689 | 0.0051721 | 1.7088e-05 | 0.031825 | 0.23929 | 2.8184 | 0.0055303 | 0.0052528 | 0.00021575 | 6.1735e-05 | 3.1491e-07 | 7.979e-10 | 0.0086463 | 1.3223e-05 |  |  | for detailed calculations see excel-electricity-JV
B.044.01.216.231201 Electricity Mongolia production | electricity Rest of the World | B.044.01.216 | Energy, electricity Rest of the World | MJ | Electricity Mongolia production | 0.042948 | 0.0034441 | 0.0049474 | 4.3454e-05 | 0.034513 | 0.2595 | 3 | 0.005796 | 0.0055294 | 0.00022943 | 3.7215e-05 | 3.315e-07 | 8.4849e-10 | 0.0052121 | 1.3946e-05 |  |  | for detailed calculations see excel-electricity-JV
B.044.01.217.231201 Electricity Montenegro production | electricity Rest of the World | B.044.01.217 | Energy, electricity Rest of the World | MJ | Electricity Montenegro production | 0.022678 | 0.0018237 | 0.0026113 | 0.00011723 | 0.018126 | 0.13629 | 2.0707 | 0.0030453 | 0.0029052 | 0.0001206 | 1.947e-05 | 1.7417e-07 | 4.4602e-10 | 0.0027268 | 7.3692e-06 |  |  | for detailed calculations see excel-electricity-JV
B.044.01.218.231201 Electricity Montserrat production | electricity Rest of the World | B.044.01.218 | Energy, electricity Rest of the World | MJ | Electricity Montserrat production | 0.040922 | 0.002865 | 0.0086645 | 0 | 0.029393 | 0.221 | 3.0994 | 0.0065679 | 0.0061262 | 0.0002204 | 0.0002213 | 3.6728e-07 | 8.1509e-10 | 0.030994 | 1.3901e-05 |  |  | for detailed calculations see excel-electricity-JV
B.044.01.219.231201 Electricity Morocco production | electricity Rest of the World | B.044.01.219 | Energy, electricity Rest of the World | MJ | Electricity Morocco production | 0.035909 | 0.0029584 | 0.0047758 | 9.7621e-05 | 0.028077 | 0.21111 | 2.6553 | 0.0049726 | 0.0047189 | 0.0001912 | 6.2491e-05 | 2.8291e-07 | 7.0708e-10 | 0.0087522 | 1.1738e-05 |  |  | for detailed calculations see excel-electricity-JV
B.044.01.220.231201 Electricity Mozambique production | electricity Rest of the World | B.044.01.220 | Energy, electricity Rest of the World | MJ | Electricity Mozambique production | 0.0073697 | 0.0007013 | 0.0013467 | 0.0001676 | 0.0051541 | 0.038752 | 1.3467 | 0.0010654 | 0.0009965 | 3.8067e-05 | 3.0822e-05 | 5.9742e-08 | 1.4078e-10 | 0.0043168 | 2.4573e-06 |  |  | for detailed calculations see excel-electricity-JV
B.044.01.221.231201 Electricity Myanmar production | electricity Rest of the World | B.044.01.221 | Energy, electricity Rest of the World | MJ | Electricity Myanmar production | 0.021951 | 0.0021417 | 0.0039015 | 8.7159e-05 | 0.015821 | 0.11895 | 1.9579 | 0.0031974 | 0.0029939 | 0.00011547 | 8.8011e-05 | 1.7949e-07 | 4.2705e-10 | 0.012327 | 7.2908e-06 |  |  | for detailed calculations see excel-electricity-JV
B.044.01.222.231201 Electricity Namibia production | electricity Rest of the World | B.044.01.222 | Energy, electricity Rest of the World | MJ | Electricity Namibia production | 0.0036934 | 0.00019423 | 0.00047339 | 0.00043694 | 0.0025889 | 0.019465 | 1.1467 | 0.00046422 | 0.00044231 | 1.7725e-05 | 4.1814e-06 | 2.6517e-08 | 6.555e-11 | 0.00058563 | 1.1521e-06 |  |  | for detailed calculations see excel-electricity-JV
B.044.01.223.231201 Electricity Nauru production | electricity Rest of the World | B.044.01.223 | Energy, electricity Rest of the World | MJ | Electricity Nauru production | 0.040922 | 0.002865 | 0.0086645 | 0 | 0.029393 | 0.221 | 3.0994 | 0.0065679 | 0.0061262 | 0.0002204 | 0.0002213 | 3.6728e-07 | 8.1509e-10 | 0.030994 | 1.3901e-05 |  |  | for detailed calculations see excel-electricity-JV
B.044.01.224.231201 Electricity Nepal production | electricity Rest of the World | B.044.01.224 | Energy, electricity Rest of the World | MJ | Electricity Nepal production | 0.00063542 | 5.0708e-05 | 7.2879e-05 | 0.00022131 | 0.00029053 | 0.0021844 | 1.0526 | 5.2287e-05 | 5.0085e-05 | 2.1709e-06 | 3.1893e-08 | 3.0027e-09 | 8.0284e-12 | 4.4668e-06 | 2.0589e-07 |  |  | for detailed calculations see excel-electricity-JV
B.044.01.225.231201 Electricity Netherlands Antilles production (no data) | electricity Rest of the World | B.044.01.225 | Energy, electricity Rest of the World | MJ | Electricity Netherlands Antilles production (no data) | 0 | 0 | 0 | 0 | 0 | 0 | 0 | 0 | 0 | 0 | 0 | 0 | 0 | 0 | 0 |  |  | for detailed calculations see excel-electricity-JV
B.044.01.226.231201 Electricity New Caledonia production (no data) | electricity Rest of the World | B.044.01.226 | Energy, electricity Rest of the World | MJ | Electricity New Caledonia production (no data) | 0 | 0 | 0 | 0 | 0 | 0 | 0 | 0 | 0 | 0 | 0 | 0 | 0 | 0 | 0 |  |  | for detailed calculations see excel-electricity-JV
B.044.01.227.231201 Electricity New Zealand production | electricity Rest of the World | B.044.01.227 | Energy, electricity Rest of the World | MJ | Electricity New Zealand production | 0.0055064 | 0.00059302 | 0.00092821 | 0.00014761 | 0.0038375 | 0.028854 | 1.6129 | 0.00079842 | 0.00071091 | 2.8059e-05 | 5.9453e-05 | 4.2621e-08 | 1.0377e-10 | 0.0083267 | 2.493e-06 |  |  | for detailed calculations see excel-electricity-JV
B.044.01.228.231201 Electricity Nicaragua production | electricity Rest of the World | B.044.01.228 | Energy, electricity Rest of the World | MJ | Electricity Nicaragua production | 0.018758 | 0.001309 | 0.0039503 | 7.5424e-05 | 0.013423 | 0.10093 | 2.3421 | 0.0030323 | 0.0027944 | 0.00010062 | 0.00013731 | 1.6753e-07 | 3.7212e-10 | 0.019232 | 7.0002e-06 |  |  | for detailed calculations see excel-electricity-JV
B.044.01.229.231201 Electricity Niger production | electricity Rest of the World | B.044.01.229 | Energy, electricity Rest of the World | MJ | Electricity Niger production | 0.036965 | 0.0025472 | 0.0077687 | 0.00013339 | 0.026515 | 0.19936 | 2.872 | 0.0059064 | 0.0055111 | 0.0001985 | 0.00019673 | 3.304e-07 | 7.3411e-10 | 0.027553 | 1.2521e-05 |  |  | for detailed calculations see excel-electricity-JV
B.044.01.230.231201 Electricity Nigeria production | electricity Rest of the World | B.044.01.230 | Energy, electricity Rest of the World | MJ | Electricity Nigeria production | 0.025644 | 0.0028858 | 0.0042983 | 5.7323e-05 | 0.018403 | 0.13837 | 2.0005 | 0.0035951 | 0.0033676 | 0.00013371 | 9.3833e-05 | 2.0189e-07 | 4.945e-10 | 0.013142 | 8.4426e-06 |  |  | for detailed calculations see excel-electricity-JV
B.044.01.231.231201 Electricity North Korea production | electricity Rest of the World | B.044.01.231 | Energy, electricity Rest of the World | MJ | Electricity North Korea production | 0.0083561 | 0.00067757 | 0.00096267 | 0.00017041 | 0.0065455 | 0.049214 | 1.4117 | 0.0011017 | 0.0010511 | 4.3711e-05 | 6.8857e-06 | 6.3014e-08 | 1.6165e-10 | 0.00096439 | 2.7171e-06 |  |  | for detailed calculations see excel-electricity-JV
B.044.01.232.231201 Electricity North Macedonia production | electricity Rest of the World | B.044.01.232 | Energy, electricity Rest of the World | MJ | Electricity North Macedonia production | 0.031542 | 0.0027864 | 0.004133 | 6.0265e-05 | 0.024563 | 0.18468 | 2.4184 | 0.0043155 | 0.0040947 | 0.00016738 | 5.3418e-05 | 2.4549e-07 | 6.1901e-10 | 0.0074816 | 1.0293e-05 |  |  | for detailed calculations see excel-electricity-JV
B.044.01.233.231201 Electricity Oman production | electricity Rest of the World | B.044.01.233 | Energy, electricity Rest of the World | MJ | Electricity Oman production | 0.034715 | 0.0039524 | 0.0058853 | 5.1789e-06 | 0.024872 | 0.18701 | 2.3313 | 0.0048835 | 0.0045715 | 0.00018124 | 0.00013081 | 2.7407e-07 | 6.7026e-10 | 0.018321 | 1.1432e-05 |  |  | for detailed calculations see excel-electricity-JV
B.044.01.234.231201 Electricity Pakistan production | electricity Rest of the World | B.044.01.234 | Energy, electricity Rest of the World | MJ | Electricity Pakistan production | 0.025422 | 0.0021228 | 0.0037253 | 0.0035697 | 0.016004 | 0.12033 | 2.2716 | 0.0031528 | 0.002961 | 0.00011549 | 7.6348e-05 | 1.7752e-07 | 4.2711e-10 | 0.010693 | 7.8442e-06 |  |  | for detailed calculations see excel-electricity-JV
B.044.01.235.231201 Electricity Palestine production | electricity Rest of the World | B.044.01.235 | Energy, electricity Rest of the World | MJ | Electricity Palestine production | 0.030447 | 0.0025979 | 0.005796 | 0.0002792 | 0.021774 | 0.16371 | 2.3485 | 0.0045828 | 0.0042846 | 0.0001607 | 0.00013746 | 2.5687e-07 | 5.9432e-10 | 0.019252 | 1.0138e-05 |  |  | for detailed calculations see excel-electricity-JV
B.044.01.236.231201 Electricity Panama production | electricity Rest of the World | B.044.01.236 | Energy, electricity Rest of the World | MJ | Electricity Panama production | 0.01106 | 0.00090673 | 0.0018446 | 0.00019428 | 0.0081145 | 0.061011 | 1.5305 | 0.0015971 | 0.0015023 | 5.7994e-05 | 3.6814e-05 | 9.0068e-08 | 2.1448e-10 | 0.0051561 | 3.6658e-06 |  |  | for detailed calculations see excel-electricity-JV
B.044.01.237.231201 Electricity Papua New Guinea production | electricity Rest of the World | B.044.01.237 | Energy, electricity Rest of the World | MJ | Electricity Papua New Guinea production | 0.030151 | 0.0021131 | 0.0063751 | 3.3449e-05 | 0.021629 | 0.16263 | 2.7257 | 0.0048496 | 0.0045068 | 0.00016219 | 0.00018061 | 2.7019e-07 | 5.9982e-10 | 0.025295 | 1.0549e-05 |  |  | for detailed calculations see excel-electricity-JV
B.044.01.238.231201 Electricity Paraguay production | electricity Rest of the World | B.044.01.238 | Energy, electricity Rest of the World | MJ | Electricity Paraguay production | 0.00061955 | 5.6445e-05 | 7.8143e-05 | 0.00020254 | 0.00028242 | 0.0021235 | 1.0565 | 5.3341e-05 | 5.0763e-05 | 2.1626e-06 | 4.1627e-07 | 3.0433e-09 | 7.9976e-12 | 5.8301e-05 | 2.0617e-07 |  |  | for detailed calculations see excel-electricity-JV
B.044.01.239.231201 Electricity Peru production | electricity Rest of the World | B.044.01.239 | Energy, electricity Rest of the World | MJ | Electricity Peru production | 0.016649 | 0.0017128 | 0.0029268 | 0.00012725 | 0.011882 | 0.089336 | 1.7047 | 0.0023885 | 0.0022357 | 8.691e-05 | 6.5897e-05 | 1.3404e-07 | 3.2141e-10 | 0.0092293 | 5.5146e-06 |  |  | for detailed calculations see excel-electricity-JV
B.044.01.240.231201 Electricity Philippines production | electricity Rest of the World | B.044.01.240 | Energy, electricity Rest of the World | MJ | Electricity Philippines production | 0.038202 | 0.0030582 | 0.0076101 | 3.7721e-05 | 0.027496 | 0.20674 | 2.794 | 0.0055567 | 0.0052521 | 0.00020559 | 9.9016e-05 | 3.1487e-07 | 7.6031e-10 | 0.013868 | 1.2314e-05 |  |  | for detailed calculations see excel-electricity-JV
B.044.01.241.231201 Electricity Puerto Rico production | electricity Rest of the World | B.044.01.241 | Energy, electricity Rest of the World | MJ | Electricity Puerto Rico production | 0.039887 | 0.0027869 | 0.0084367 | 2.1076e-05 | 0.028642 | 0.21535 | 3.0435 | 0.0063976 | 0.0059676 | 0.00021473 | 0.00021523 | 3.5777e-07 | 7.9411e-10 | 0.030145 | 1.3545e-05 |  |  | for detailed calculations see excel-electricity-JV
B.044.01.242.231201 Electricity Qatar production | electricity Rest of the World | B.044.01.242 | Energy, electricity Rest of the World | MJ | Electricity Qatar production | 0.034821 | 0.003967 | 0.0059045 | 2.6156e-07 | 0.024949 | 0.18759 | 2.3361 | 0.004899 | 0.0045859 | 0.00018181 | 0.00013129 | 2.7493e-07 | 6.7237e-10 | 0.018388 | 1.1468e-05 |  |  | for detailed calculations see excel-electricity-JV
B.044.01.243.231201 Electricity Reunion production | electricity Rest of the World | B.044.01.243 | Energy, electricity Rest of the World | MJ | Electricity Reunion production | 0.028655 | 0.0019902 | 0.0060344 | 8.7367e-05 | 0.020543 | 0.15446 | 2.4914 | 0.004581 | 0.0042739 | 0.00015391 | 0.00015316 | 2.5623e-07 | 5.692e-10 | 0.021451 | 9.718e-06 |  |  | for detailed calculations see excel-electricity-JV
B.044.01.244.231201 Electricity Russia production | electricity Rest of the World | B.044.01.244 | Energy, electricity Rest of the World | MJ | Electricity Russia production | 0.028679 | 0.0024191 | 0.0036818 | 0.0048642 | 0.017714 | 0.13319 | 2.437 | 0.0033213 | 0.0031305 | 0.00012547 | 6.5348e-05 | 1.8768e-07 | 4.64e-10 | 0.0091524 | 8.6454e-06 |  |  | for detailed calculations see excel-electricity-JV
B.044.01.245.231201 Electricity Rwanda production | electricity Rest of the World | B.044.01.245 | Energy, electricity Rest of the World | MJ | Electricity Rwanda production | 0.017034 | 0.0011737 | 0.0035418 | 0.00019232 | 0.012127 | 0.091177 | 1.8713 | 0.0026927 | 0.0025134 | 9.0751e-05 | 8.8547e-05 | 1.5069e-07 | 3.3562e-10 | 0.012402 | 5.7616e-06 |  |  | for detailed calculations see excel-electricity-JV
B.044.01.246.231201 Electricity Saint Helena production (no data) | electricity Rest of the World | B.044.01.246 | Energy, electricity Rest of the World | MJ | Electricity Saint Helena production (no data) | 0 | 0 | 0 | 0 | 0 | 0 | 0 | 0 | 0 | 0 | 0 | 0 | 0 | 0 | 0 |  |  | for detailed calculations see excel-electricity-JV
B.044.01.247.231201 Electricity Saint Kitts and Nevis production | electricity Rest of the World | B.044.01.247 | Energy, electricity Rest of the World | MJ | Electricity Saint Kitts and Nevis production | 0.039094 | 0.0027359 | 0.0082736 | 1.424e-05 | 0.02807 | 0.21105 | 3.0064 | 0.0062718 | 0.0058501 | 0.00021048 | 0.00021124 | 3.5073e-07 | 7.7839e-10 | 0.029586 | 1.328e-05 |  |  | for detailed calculations see excel-electricity-JV
B.044.01.248.231201 Electricity Saint Lucia production | electricity Rest of the World | B.044.01.248 | Energy, electricity Rest of the World | MJ | Electricity Saint Lucia production | 0.040922 | 0.002865 | 0.0086645 | 0 | 0.029393 | 0.221 | 3.0994 | 0.0065679 | 0.0061262 | 0.0002204 | 0.0002213 | 3.6728e-07 | 8.1509e-10 | 0.030994 | 1.3901e-05 |  |  | for detailed calculations see excel-electricity-JV
B.044.01.249.231201 Electricity Saint Pierre and Miquelon production | electricity Rest of the World | B.044.01.249 | Energy, electricity Rest of the World | MJ | Electricity Saint Pierre and Miquelon production | 0.040922 | 0.002865 | 0.0086645 | 0 | 0.029393 | 0.221 | 3.0994 | 0.0065679 | 0.0061262 | 0.0002204 | 0.0002213 | 3.6728e-07 | 8.1509e-10 | 0.030994 | 1.3901e-05 |  |  | for detailed calculations see excel-electricity-JV
B.044.01.250.231201 Electricity Saint Vincent and the Grenadines production | electricity Rest of the World | B.044.01.250 | Energy, electricity Rest of the World | MJ | Electricity Saint Vincent and the Grenadines production | 0.030829 | 0.0021617 | 0.0065142 | 5.08e-05 | 0.022103 | 0.16618 | 2.5877 | 0.0049365 | 0.0046047 | 0.00016575 | 0.00016598 | 2.7606e-07 | 6.1296e-10 | 0.023247 | 1.0471e-05 |  |  | for detailed calculations see excel-electricity-JV
B.044.01.251.231201 Electricity Samoa production | electricity Rest of the World | B.044.01.251 | Energy, electricity Rest of the World | MJ | Electricity Samoa production | 0.027232 | 0.0018665 | 0.0056922 | 0.00018905 | 0.019485 | 0.1465 | 2.377 | 0.0043319 | 0.0040429 | 0.00014578 | 0.00014322 | 2.4238e-07 | 5.3912e-10 | 0.020059 | 9.2121e-06 |  |  | for detailed calculations see excel-electricity-JV
B.044.01.252.231201 Electricity Sao Tome and Principe production | electricity Rest of the World | B.044.01.252 | Energy, electricity Rest of the World | MJ | Electricity Sao Tome and Principe production | 0.036885 | 0.0025837 | 0.0078044 | 2.032e-05 | 0.026477 | 0.19907 | 2.8947 | 0.0059153 | 0.0055176 | 0.00019854 | 0.00019917 | 3.3079e-07 | 7.3424e-10 | 0.027895 | 1.2529e-05 |  |  | for detailed calculations see excel-electricity-JV
B.044.01.253.231201 Electricity Saudi Arabia production | electricity Rest of the World | B.044.01.253 | Energy, electricity Rest of the World | MJ | Electricity Saudi Arabia production | 0.03677 | 0.0035999 | 0.0067989 | 2.4898e-06 | 0.026369 | 0.19826 | 2.5836 | 0.0054381 | 0.0050834 | 0.00019418 | 0.00016052 | 3.0476e-07 | 7.1812e-10 | 0.022482 | 1.2248e-05 |  |  | for detailed calculations see excel-electricity-JV
B.044.01.254.231201 Electricity Senegal production | electricity Rest of the World | B.044.01.254 | Energy, electricity Rest of the World | MJ | Electricity Senegal production | 0.032194 | 0.00269 | 0.0059204 | 0.00012555 | 0.023458 | 0.17638 | 2.4943 | 0.0048361 | 0.0045302 | 0.00017107 | 0.00013491 | 2.7159e-07 | 6.3264e-10 | 0.018895 | 1.0742e-05 |  |  | for detailed calculations see excel-electricity-JV
B.044.01.255.231201 Electricity Serbia production | electricity Rest of the World | B.044.01.255 | Energy, electricity Rest of the World | MJ | Electricity Serbia production | 0.032656 | 0.0026845 | 0.0038561 | 6.4175e-05 | 0.026051 | 0.19588 | 2.5171 | 0.0044107 | 0.0042033 | 0.00017403 | 3.3283e-05 | 2.52e-07 | 6.4361e-10 | 0.0046615 | 1.0617e-05 |  |  | for detailed calculations see excel-electricity-JV
B.044.01.256.231201 Electricity Seychelles production | electricity Rest of the World | B.044.01.256 | Energy, electricity Rest of the World | MJ | Electricity Seychelles production | 0.036468 | 0.0025133 | 0.007664 | 0.00013411 | 0.026156 | 0.19666 | 2.8475 | 0.0058265 | 0.0054366 | 0.00019582 | 0.00019408 | 3.2594e-07 | 7.2419e-10 | 0.027182 | 1.2353e-05 |  |  | for detailed calculations see excel-electricity-JV
B.044.01.257.231201 Electricity Sierra Leone production | electricity Rest of the World | B.044.01.257 | Energy, electricity Rest of the World | MJ | Electricity Sierra Leone production | 0.0046211 | 0.0003173 | 0.00090803 | 0.00023134 | 0.0031644 | 0.023793 | 1.2476 | 0.00069074 | 0.000646 | 2.363e-05 | 2.1109e-05 | 3.8729e-08 | 8.739e-11 | 0.0029565 | 1.5508e-06 |  |  | for detailed calculations see excel-electricity-JV
B.044.01.258.231201 Electricity Singapore production | electricity Rest of the World | B.044.01.258 | Energy, electricity Rest of the World | MJ | Electricity Singapore production | 0.034325 | 0.0038321 | 0.0058809 | 2.0597e-05 | 0.024591 | 0.1849 | 2.3362 | 0.0048577 | 0.0045467 | 0.0001794 | 0.00013163 | 2.7258e-07 | 6.6347e-10 | 0.018435 | 1.1316e-05 |  |  | for detailed calculations see excel-electricity-JV
B.044.01.259.231201 Electricity Solomon Islands production | electricity Rest of the World | B.044.01.259 | Energy, electricity Rest of the World | MJ | Electricity Solomon Islands production | 0.040922 | 0.002865 | 0.0086645 | 0 | 0.029393 | 0.221 | 3.0994 | 0.0065679 | 0.0061262 | 0.0002204 | 0.0002213 | 3.6728e-07 | 8.1509e-10 | 0.030994 | 1.3901e-05 |  |  | for detailed calculations see excel-electricity-JV
B.044.01.260.231201 Electricity Somalia production | electricity Rest of the World | B.044.01.260 | Energy, electricity Rest of the World | MJ | Electricity Somalia production | 0.037335 | 0.0025864 | 0.0078648 | 9.5486e-05 | 0.026788 | 0.20142 | 2.8997 | 0.0059734 | 0.005573 | 0.00020066 | 0.00019972 | 3.3411e-07 | 7.4207e-10 | 0.027972 | 1.2659e-05 |  |  | for detailed calculations see excel-electricity-JV
B.044.01.261.231201 Electricity South Africa production | electricity Rest of the World | B.044.01.261 | Energy, electricity Rest of the World | MJ | Electricity South Africa production | 0.041729 | 0.0022053 | 0.0045674 | 0.0011718 | 0.033784 | 0.25402 | 2.9959 | 0.0052979 | 0.0050382 | 0.00022293 | 3.6815e-05 | 3.0205e-07 | 8.2446e-10 | 0.0051562 | 1.2634e-05 |  |  | for detailed calculations see excel-electricity-JV
B.044.01.262.231201 Electricity South Korea production | electricity Rest of the World | B.044.01.262 | Energy, electricity Rest of the World | MJ | Electricity South Korea production | 0.029529 | 0.00078685 | 0.0017696 | 0.0066629 | 0.02031 | 0.1527 | 2.77 | 0.0029971 | 0.0028166 | 0.00012726 | 5.334e-05 | 1.6886e-07 | 4.7063e-10 | 0.0074706 | 8.3184e-06 |  |  | for detailed calculations see excel-electricity-JV
B.044.01.263.231201 Electricity South Sudan production | electricity Rest of the World | B.044.01.263 | Energy, electricity Rest of the World | MJ | Electricity South Sudan production | 0.040297 | 0.0028149 | 0.0085231 | 2.1062e-05 | 0.028938 | 0.21758 | 3.0635 | 0.0064635 | 0.0060291 | 0.00021694 | 0.00021742 | 3.6146e-07 | 8.023e-10 | 0.030451 | 1.3683e-05 |  |  | for detailed calculations see excel-electricity-JV
B.044.01.264.231201 Electricity Sri Lanka production | electricity Rest of the World | B.044.01.264 | Energy, electricity Rest of the World | MJ | Electricity Sri Lanka production | 0.027022 | 0.002129 | 0.0044491 | 0.00010888 | 0.020335 | 0.15289 | 2.2985 | 0.0039628 | 0.0037317 | 0.00014404 | 8.7026e-05 | 2.2373e-07 | 5.327e-10 | 0.012188 | 8.9656e-06 |  |  | for detailed calculations see excel-electricity-JV
B.044.01.265.231201 Electricity Sudan production | electricity Rest of the World | B.044.01.265 | Energy, electricity Rest of the World | MJ | Electricity Sudan production | 0.014881 | 0.0011394 | 0.0030309 | 0.00012466 | 0.010586 | 0.079591 | 1.7587 | 0.0023192 | 0.0021649 | 7.9086e-05 | 7.5275e-05 | 1.2979e-07 | 2.9248e-10 | 0.010543 | 5.0304e-06 |  |  | for detailed calculations see excel-electricity-JV
B.044.01.266.231201 Electricity Suriname production | electricity Rest of the World | B.044.01.266 | Energy, electricity Rest of the World | MJ | Electricity Suriname production | 0.020583 | 0.0014439 | 0.0043266 | 0.00011248 | 0.0147 | 0.11053 | 2.0659 | 0.0032783 | 0.0030585 | 0.00011022 | 0.00010957 | 1.8336e-07 | 4.0763e-10 | 0.015346 | 6.9867e-06 |  |  | for detailed calculations see excel-electricity-JV
B.044.01.267.231201 Electricity Syria production | electricity Rest of the World | B.044.01.267 | Energy, electricity Rest of the World | MJ | Electricity Syria production | 0.035387 | 0.0034211 | 0.0065631 | 9.0932e-06 | 0.025394 | 0.19093 | 2.5385 | 0.005247 | 0.0049049 | 0.000187 | 0.00015503 | 2.9406e-07 | 6.9158e-10 | 0.021713 | 1.1795e-05 |  |  | for detailed calculations see excel-electricity-JV
B.044.01.268.231201 Electricity Taiwan production | electricity Rest of the World | B.044.01.268 | Energy, electricity Rest of the World | MJ | Electricity Taiwan production | 0.0368 | 0.0032396 | 0.0048592 | 0.0020328 | 0.026668 | 0.20051 | 2.6893 | 0.0047974 | 0.0045403 | 0.00018425 | 7.2888e-05 | 2.722e-07 | 6.8139e-10 | 0.010208 | 1.1711e-05 |  |  | for detailed calculations see excel-electricity-JV
B.044.01.269.231201 Electricity Tajikistan production | electricity Rest of the World | B.044.01.269 | Energy, electricity Rest of the World | MJ | Electricity Tajikistan production | 0.0042552 | 0.00038386 | 0.00054677 | 0.00018538 | 0.0031391 | 0.023603 | 1.2144 | 0.00055114 | 0.00052327 | 2.1566e-05 | 6.3128e-06 | 3.1371e-08 | 7.9754e-11 | 0.00088414 | 1.3904e-06 |  |  | for detailed calculations see excel-electricity-JV
B.044.01.270.231201 Electricity Tanzania production | electricity Rest of the World | B.044.01.270 | Energy, electricity Rest of the World | MJ | Electricity Tanzania production | 0.021706 | 0.0018734 | 0.0042348 | 8.333e-05 | 0.015514 | 0.11665 | 2.0336 | 0.0033064 | 0.0030883 | 0.00011511 | 0.00010298 | 1.8515e-07 | 4.2572e-10 | 0.014423 | 7.2864e-06 |  |  | for detailed calculations see excel-electricity-JV
B.044.01.271.231201 Electricity Thailand production | electricity Rest of the World | B.044.01.271 | Energy, electricity Rest of the World | MJ | Electricity Thailand production | 0.032153 | 0.0033172 | 0.0049523 | 4.3662e-05 | 0.02384 | 0.17925 | 2.3313 | 0.0044734 | 0.0042102 | 0.00016894 | 9.4199e-05 | 2.5241e-07 | 6.2477e-10 | 0.013193 | 1.0544e-05 |  |  | for detailed calculations see excel-electricity-JV
B.044.01.272.231201 Electricity Togo production | electricity Rest of the World | B.044.01.272 | Energy, electricity Rest of the World | MJ | Electricity Togo production | 0.028828 | 0.0023498 | 0.0057481 | 8.6494e-05 | 0.020644 | 0.15521 | 2.3776 | 0.0044549 | 0.0041598 | 0.00015354 | 0.00014161 | 2.4939e-07 | 5.6783e-10 | 0.019834 | 9.7013e-06 |  |  | for detailed calculations see excel-electricity-JV
B.044.01.273.231201 Electricity Tonga production | electricity Rest of the World | B.044.01.273 | Energy, electricity Rest of the World | MJ | Electricity Tonga production | 0.03647 | 0.0025075 | 0.0076567 | 0.00015007 | 0.026156 | 0.19666 | 2.8436 | 0.0058237 | 0.0054343 | 0.00019577 | 0.00019366 | 3.2579e-07 | 7.2399e-10 | 0.027123 | 1.2349e-05 |  |  | for detailed calculations see excel-electricity-JV
B.044.01.274.231201 Electricity Trinidad and Tobago production | electricity Rest of the World | B.044.01.274 | Energy, electricity Rest of the World | MJ | Electricity Trinidad and Tobago production | 0.034871 | 0.0039536 | 0.0059306 | 1.3752e-06 | 0.024986 | 0.18786 | 2.3432 | 0.0049143 | 0.0046 | 0.00018214 | 0.00013215 | 2.7578e-07 | 6.7359e-10 | 0.018509 | 1.1488e-05 |  |  | for detailed calculations see excel-electricity-JV
B.044.01.275.231201 Electricity Tunisia production | electricity Rest of the World | B.044.01.275 | Energy, electricity Rest of the World | MJ | Electricity Tunisia production | 0.033437 | 0.0037961 | 0.0056626 | 3.1361e-05 | 0.023947 | 0.18005 | 2.2805 | 0.0047005 | 0.0044005 | 0.00017446 | 0.00012562 | 2.6382e-07 | 6.4519e-10 | 0.017593 | 1.1007e-05 |  |  | for detailed calculations see excel-electricity-JV
B.044.01.276.231201 Electricity Turkey production | electricity Rest of the World | B.044.01.276 | Energy, electricity Rest of the World | MJ | Electricity Turkey production | 0.021839 | 0.0005918 | 0.0015298 | 0.00013388 | 0.019584 | 0.14725 | 2.1655 | 0.0028746 | 0.0026999 | 0.00012127 | 5.3399e-05 | 1.6186e-07 | 4.485e-10 | 0.0074789 | 6.9292e-06 |  |  | for detailed calculations see excel-electricity-JV
B.044.01.277.231201 Electricity Turkmenistan production | electricity Rest of the World | B.044.01.277 | Energy, electricity Rest of the World | MJ | Electricity Turkmenistan production | 0.034842 | 0.0039695 | 0.0059082 | 0 | 0.024965 | 0.1877 | 2.3368 | 0.004902 | 0.0045887 | 0.00018192 | 0.00013138 | 2.751e-07 | 6.7279e-10 | 0.0184 | 1.1475e-05 |  |  | for detailed calculations see excel-electricity-JV
B.044.01.278.231201 Electricity Turks and Caicos Islands production | electricity Rest of the World | B.044.01.278 | Energy, electricity Rest of the World | MJ | Electricity Turks and Caicos Islands production | 0.040922 | 0.002865 | 0.0086645 | 0 | 0.029393 | 0.221 | 3.0994 | 0.0065679 | 0.0061262 | 0.0002204 | 0.0002213 | 3.6728e-07 | 8.1509e-10 | 0.030994 | 1.3901e-05 |  |  | for detailed calculations see excel-electricity-JV
B.044.01.279.231201 Electricity U.S. Pacific Islands production (no data) | electricity Rest of the World | B.044.01.279 | Energy, electricity Rest of the World | MJ | Electricity U.S. Pacific Islands production (no data) | 0 | 0 | 0 | 0 | 0 | 0 | 0 | 0 | 0 | 0 | 0 | 0 | 0 | 0 | 0 |  |  | for detailed calculations see excel-electricity-JV
B.044.01.280.231201 Electricity Uganda production | electricity Rest of the World | B.044.01.280 | Energy, electricity Rest of the World | MJ | Electricity Uganda production | 0.0018896 | 0.00013171 | 0.00033397 | 0.00022566 | 0.0011983 | 0.0090096 | 1.1183 | 0.00025315 | 0.00023765 | 8.9283e-06 | 6.5709e-06 | 1.4248e-08 | 3.3019e-11 | 0.00092029 | 6.2708e-07 |  |  | for detailed calculations see excel-electricity-JV
B.044.01.281.231201 Electricity Ukraine production | electricity Rest of the World | B.044.01.281 | Energy, electricity Rest of the World | MJ | Electricity Ukraine production | 0.026041 | 0.0010103 | 0.0018078 | 0.013878 | 0.0093452 | 0.070265 | 2.8189 | 0.0017082 | 0.0016264 | 6.4975e-05 | 1.6817e-05 | 9.7508e-08 | 2.4029e-10 | 0.0023553 | 6.3358e-06 |  |  | for detailed calculations see excel-electricity-JV
B.044.01.282.231201 Electricity United Arab Emirates production | electricity Rest of the World | B.044.01.282 | Energy, electricity Rest of the World | MJ | Electricity United Arab Emirates production | 0.032198 | 0.0032868 | 0.0049745 | 0.0031402 | 0.020797 | 0.15637 | 2.3938 | 0.0040979 | 0.0038377 | 0.00015183 | 0.0001084 | 2.3008e-07 | 5.615e-10 | 0.015183 | 1.0102e-05 |  |  | for detailed calculations see excel-electricity-JV
B.044.01.283.231201 Electricity United States production | electricity Rest of the World | B.044.01.283 | Energy, electricity Rest of the World | MJ | Electricity United States production | 0.02795 | 0.0012001 | 0.0029103 | 0.0043661 | 0.019473 | 0.14642 | 2.3887 | 0.0031795 | 0.002987 | 0.00013 | 6.2537e-05 | 1.7908e-07 | 4.8076e-10 | 0.0087587 | 7.9222e-06 |  |  | for detailed calculations see excel-electricity-JV
B.044.01.284.231201 Electricity United States Virgin Islands production | electricity Rest of the World | B.044.01.284 | Energy, electricity Rest of the World | MJ | Electricity United States Virgin Islands production | 0.039905 | 0.0027833 | 0.0084342 | 3.4301e-05 | 0.028653 | 0.21544 | 3.0409 | 0.0063978 | 0.0059681 | 0.00021477 | 0.00021498 | 3.578e-07 | 7.9427e-10 | 0.030109 | 1.3546e-05 |  |  | for detailed calculations see excel-electricity-JV
B.044.01.285.231201 Electricity Uruguay production | electricity Rest of the World | B.044.01.285 | Energy, electricity Rest of the World | MJ | Electricity Uruguay production | 0.0060717 | 0.00063746 | 0.0010024 | 0.00021875 | 0.0042131 | 0.031677 | 1.2774 | 0.00082741 | 0.00077564 | 3.069e-05 | 2.1081e-05 | 4.6501e-08 | 1.135e-10 | 0.0029525 | 1.9976e-06 |  |  | for detailed calculations see excel-electricity-JV
B.044.01.286.231201 Electricity Uzbekistan production | electricity Rest of the World | B.044.01.286 | Energy, electricity Rest of the World | MJ | Electricity Uzbekistan production | 0.033916 | 0.0035874 | 0.0053877 | 1.7365e-05 | 0.024924 | 0.1874 | 2.3735 | 0.0047431 | 0.0044571 | 0.00017803 | 0.00010798 | 2.6721e-07 | 6.5839e-10 | 0.015123 | 1.1145e-05 |  |  | for detailed calculations see excel-electricity-JV
B.044.01.287.231201 Electricity Vanuatu production | electricity Rest of the World | B.044.01.287 | Energy, electricity Rest of the World | MJ | Electricity Vanuatu production | 0.029988 | 0.0020471 | 0.006275 | 0.00017151 | 0.021494 | 0.16161 | 2.5417 | 0.0047791 | 0.0044602 | 0.00016076 | 0.00015809 | 2.674e-07 | 5.9454e-10 | 0.022142 | 1.0141e-05 |  |  | for detailed calculations see excel-electricity-JV
B.044.01.288.231201 Electricity Venezuela production | electricity Rest of the World | B.044.01.288 | Energy, electricity Rest of the World | MJ | Electricity Venezuela production | 0.013396 | 0.0013213 | 0.0024418 | 0.00013126 | 0.0095013 | 0.071438 | 1.5925 | 0.001951 | 0.0018244 | 6.9981e-05 | 5.6558e-05 | 1.0938e-07 | 2.5881e-10 | 0.0079212 | 4.4591e-06 |  |  | for detailed calculations see excel-electricity-JV
B.044.01.289.231201 Electricity Vietnam production | electricity Rest of the World | B.044.01.289 | Energy, electricity Rest of the World | MJ | Electricity Vietnam production | 0.022669 | 0.0018695 | 0.0023421 | 0.00020782 | 0.01825 | 0.13722 | 1.9972 | 0.0029753 | 0.0028259 | 0.0001199 | 2.952e-05 | 1.6942e-07 | 4.4341e-10 | 0.0041345 | 7.2787e-06 |  |  | for detailed calculations see excel-electricity-JV
B.044.01.290.231201 Electricity Yemen production | electricity Rest of the World | B.044.01.290 | Energy, electricity Rest of the World | MJ | Electricity Yemen production | 0.033593 | 0.0026104 | 0.0067163 | 0.00020406 | 0.024063 | 0.18092 | 2.5917 | 0.0052067 | 0.004863 | 0.00017884 | 0.00016486 | 2.9155e-07 | 6.6139e-10 | 0.02309 | 1.1282e-05 |  |  | for detailed calculations see excel-electricity-JV
B.044.01.291.231201 Electricity Zambia production | electricity Rest of the World | B.044.01.291 | Energy, electricity Rest of the World | MJ | Electricity Zambia production | 0.0040277 | 0.00031478 | 0.0005776 | 0.00019455 | 0.0029408 | 0.022111 | 1.2176 | 0.00054382 | 0.00051493 | 2.0489e-05 | 8.4051e-06 | 3.0871e-08 | 7.5774e-11 | 0.0011772 | 1.3273e-06 |  |  | for detailed calculations see excel-electricity-JV
B.044.01.292.231201 Electricity Zimbabwe production | electricity Rest of the World | B.044.01.292 | Energy, electricity Rest of the World | MJ | Electricity Zimbabwe production | 0.021369 | 0.001718 | 0.0024817 | 0.0001072 | 0.017062 | 0.12829 | 2.0211 | 0.0028748 | 0.0027418 | 0.00011366 | 1.9257e-05 | 1.6438e-07 | 4.2035e-10 | 0.002697 | 6.9448e-06 |  |  | for detailed calculations see excel-electricity-JV
| electricity Canada | B.046
| electricity Canada | B.046.02 | Energy, electricity Canadian provinces
B.046.02.101.231201 Electricity Alberta production | electricity Canada | B.046.02.101 | Energy, electricity Canada | MJ | Electricity Alberta production | 0.03191 | 0.0026778 | 0.0040013 | 0.00017533 | 0.025055 | 0.18838 | 1.9795 | 0.0043081 | 0.0040566 | 0.00016957 | 8.1928e-05 | 2.432e-07 | 6.2712e-10 | 0.011475 | 9.6244e-06 |  |  | for detailed calculations see excel-electricity-JV
B.046.02.102.231201 Electricity British Columbia production | electricity Canada | B.046.02.102 | Energy, electricity Canada | MJ | Electricity British Columbia production | 0.0012903 | 0.00016417 | 0.000271 | 1.3429e-05 | 0.00084166 | 0.0063283 | 1.1257 | 0.00019065 | 0.00017749 | 6.5804e-06 | 6.5827e-06 | 1.0641e-08 | 2.4336e-11 | 0.00092194 | 4.6982e-07 |  |  | for detailed calculations see excel-electricity-JV
B.046.02.103.231201 Electricity Manitoba production | electricity Canada | B.046.02.103 | Energy, electricity Canada | MJ | Electricity Manitoba production | 0.00011325 | 1.3575e-06 | 2.7539e-06 | 1.5495e-05 | 9.3645e-05 | 0.0007041 | 1.0526 | 1.2182e-05 | 1.1629e-05 | 5.5126e-07 | 2.2329e-09 | 6.9718e-10 | 2.0387e-12 | 3.1274e-07 | 2.8423e-08 |  |  | for detailed calculations see excel-electricity-JV
B.046.02.104.231201 Electricity New Brunswick production | electricity Canada | B.046.02.104 | Energy, electricity Canada | MJ | Electricity New Brunswick production | 0.025051 | 0.0011124 | 0.0018686 | 0.0089671 | 0.013103 | 0.098521 | 2.4125 | 0.0021996 | 0.0020833 | 8.6851e-05 | 2.9437e-05 | 1.249e-07 | 3.212e-10 | 0.0041229 | 6.4055e-06 |  |  | for detailed calculations see excel-electricity-JV
B.046.02.105.231201 Electricity Newfoundland and Labrador production | electricity Canada | B.046.02.105 | Energy, electricity Canada | MJ | Electricity Newfoundland and Labrador production | 0.001145 | 0.00010354 | 0.00029143 | 2.066e-06 | 0.00074797 | 0.0056238 | 1.1217 | 0.00019162 | 0.00017814 | 6.0525e-06 | 7.4275e-06 | 1.068e-08 | 2.2383e-11 | 0.0010403 | 4.2454e-07 |  |  | for detailed calculations see excel-electricity-JV
B.046.02.106.231201 Electricity Northwest Territories production | electricity Canada | B.046.02.106 | Energy, electricity Canada | MJ | Electricity Northwest Territories production | 0.013554 | 0.0015224 | 0.0039641 | 1.033e-05 | 0.0080568 | 0.060577 | 1.9897 | 0.002339 | 0.0021682 | 7.0475e-05 | 0.00010027 | 1.2999e-07 | 2.6063e-10 | 0.014044 | 5.3846e-06 |  |  | for detailed calculations see excel-electricity-JV
B.046.02.107.231201 Electricity Nova Scotia production | electricity Canada | B.046.02.107 | Energy, electricity Canada | MJ | Electricity Nova Scotia production | 0.036571 | 0.0027231 | 0.0041367 | 5.6814e-05 | 0.029654 | 0.22296 | 2.4922 | 0.0049698 | 0.0047191 | 0.00019614 | 5.4553e-05 | 2.8292e-07 | 7.2536e-10 | 0.0076405 | 1.1495e-05 |  |  | for detailed calculations see excel-electricity-JV
B.046.02.108.231201 Electricity Nunavut production | electricity Canada | B.046.02.108 | Energy, electricity Canada | MJ | Electricity Nunavut production | 0.045581 | 0.0026978 | 0.0085734 | 0 | 0.034309 | 0.25797 | 3.0994 | 0.007168 | 0.0066992 | 0.00024749 | 0.0002213 | 4.0163e-07 | 9.1527e-10 | 0.030994 | 1.486e-05 |  |  | for detailed calculations see excel-electricity-JV
B.046.02.109.231201 Electricity Ontario production | electricity Canada | B.046.02.109 | Energy, electricity Canada | MJ | Electricity Ontario production | 0.015602 | 0.00044254 | 0.00089017 | 0.012196 | 0.0020734 | 0.015589 | 2.3069 | 0.00052668 | 0.0004937 | 1.7593e-05 | 1.5385e-05 | 2.9598e-08 | 6.5064e-11 | 0.0021548 | 3.3357e-06 |  |  | for detailed calculations see excel-electricity-JV
B.046.02.110.231201 Electricity Prince Edward Island production | electricity Canada | B.046.02.110 | Energy, electricity Canada | MJ | Electricity Prince Edward Island production | 0.012902 | 5.8285e-05 | 0.00013375 | 0.00051132 | 0.012198 | 0.091718 | 1.0638 | 0.0015288 | 0.0014573 | 7.0304e-05 | 1.1802e-06 | 8.737e-08 | 2.6e-10 | 0.00016529 | 2.8858e-06 |  |  | for detailed calculations see excel-electricity-JV
B.046.02.111.231201 Electricity Quebec production | electricity Canada | B.046.02.111 | Energy, electricity Canada | MJ | Electricity Quebec production | 0.00016635 | 1.1396e-05 | 2.738e-05 | 2.5824e-05 | 0.00010175 | 0.00076504 | 1.0593 | 2.1435e-05 | 2.0106e-05 | 7.5167e-07 | 5.7769e-07 | 1.2054e-09 | 2.7798e-12 | 8.091e-05 | 5.741e-08 |  |  | for detailed calculations see excel-electricity-JV
B.046.02.112.231201 Electricity Saskatchewan production | electricity Canada | B.046.02.112 | Energy, electricity Canada | MJ | Electricity Saskatchewan production | 0.038642 | 0.0027684 | 0.0041315 | 4.6484e-05 | 0.031695 | 0.23831 | 2.4413 | 0.0052155 | 0.0049343 | 0.0002079 | 7.3296e-05 | 2.9582e-07 | 7.6886e-10 | 0.010266 | 1.1889e-05 |  |  | for detailed calculations see excel-electricity-JV
B.046.02.113.231201 Electricity Yukon production | electricity Canada | B.046.02.113 | Energy, electricity Canada | MJ | Electricity Yukon production | 0.0061692 | 0.00074752 | 0.0011287 | 0 | 0.0042929 | 0.032278 | 1.3095 | 0.00088476 | 0.00082649 | 3.2001e-05 | 2.6275e-05 | 4.955e-08 | 1.1835e-10 | 0.00368 | 2.1183e-06 |  |  | for detailed calculations see excel-electricity-JV
| electricity China | B.046.04 | Energy, electricity Chinese provinces
B.046.04.101.231201 Electricity CHN production | electricity China | B.046.04.101 | Energy, electricity China | MJ | Electricity CHN production | 0.032358 | 0.0025193 | 0.0055077 | 0.0012759 | 0.023056 | 0.17335 | 2.5761 | 0.004049 | 0.0038005 | 0.00015587 | 9.2576e-05 | 2.2785e-07 | 5.7644e-10 | 0.012966 | 1.037e-05 |  |  | for detailed calculations see excel-electricity-JV
B.046.04.102.231201 Electricity Anhui production | electricity China | B.046.04.102 | Energy, electricity China | MJ | Electricity Anhui production | 0.039685 | 0.00017184 | 0.00050533 | 0.0026495 | 0.036358 | 0.27337 | 3.6671 | 0.0046381 | 0.004325 | 0.00020927 | 0.00010387 | 2.5929e-07 | 7.7391e-10 | 0.014547 | 1.2257e-05 |  |  | for detailed calculations see excel-electricity-JV
B.046.04.103.231201 Electricity Tianjin production | electricity China | B.046.04.103 | Energy, electricity China | MJ | Electricity Tianjin production | 0.036915 | 0.00016204 | 0.00043047 | 0 | 0.036322 | 0.2731 | 3.308 | 0.004616 | 0.0043035 | 0.00020868 | 0.00010387 | 2.58e-07 | 7.7176e-10 | 0.014547 | 1.177e-05 |  |  | for detailed calculations see excel-electricity-JV
B.046.04.104.231201 Electricity Henan production | electricity China | B.046.04.104 | Energy, electricity China | MJ | Electricity Henan production | 0.035952 | 0.00015782 | 0.00041924 | 0 | 0.035375 | 0.26598 | 3.2491 | 0.0044976 | 0.0041912 | 0.00020324 | 0.00010311 | 2.5127e-07 | 7.5162e-10 | 0.014442 | 1.1496e-05 |  |  | for detailed calculations see excel-electricity-JV
B.046.04.105.231201 Electricity Shanghai production | electricity China | B.046.04.105 | Energy, electricity China | MJ | Electricity Shanghai production | 0.035952 | 0.00015782 | 0.00041924 | 0 | 0.035375 | 0.26598 | 3.2491 | 0.0044976 | 0.0041912 | 0.00020324 | 0.00010311 | 2.5127e-07 | 7.5162e-10 | 0.014442 | 1.1496e-05 |  |  | for detailed calculations see excel-electricity-JV
B.046.04.106.231201 Electricity Shanxi production | electricity China | B.046.04.106 | Energy, electricity China | MJ | Electricity Shanxi production | 0.03531 | 0.000155 | 0.00041175 | 0 | 0.034743 | 0.26123 | 3.2098 | 0.0044186 | 0.0041164 | 0.00019961 | 0.00010261 | 2.4679e-07 | 7.382e-10 | 0.014371 | 1.1314e-05 |  |  | for detailed calculations see excel-electricity-JV
B.046.04.107.231201 Electricity Shaanxi production | electricity China | B.046.04.107 | Energy, electricity China | MJ | Electricity Shaanxi production | 0.034668 | 0.00015218 | 0.00040426 | 0 | 0.034111 | 0.25648 | 3.1705 | 0.0043396 | 0.0040415 | 0.00019598 | 0.00010211 | 2.423e-07 | 7.2478e-10 | 0.014301 | 1.1131e-05 |  |  | for detailed calculations see excel-electricity-JV
B.046.04.108.231201 Electricity Heilongjiang production | electricity China | B.046.04.108 | Energy, electricity China | MJ | Electricity Heilongjiang production | 0.032742 | 0.00014372 | 0.00038181 | 0 | 0.032216 | 0.24223 | 3.0527 | 0.0041027 | 0.003817 | 0.00018509 | 0.0001006 | 2.2884e-07 | 6.8451e-10 | 0.01409 | 1.0584e-05 |  |  | for detailed calculations see excel-electricity-JV
B.046.04.109.231201 Electricity Shandong production | electricity China | B.046.04.109 | Energy, electricity China | MJ | Electricity Shandong production | 0.034043 | 0.00014887 | 0.0004071 | 0.00063018 | 0.032857 | 0.24704 | 3.1774 | 0.0041869 | 0.003897 | 0.00018886 | 0.0001011 | 2.3363e-07 | 6.9845e-10 | 0.01416 | 1.0882e-05 |  |  | for detailed calculations see excel-electricity-JV
B.046.04.110.231201 Electricity Inner Mongolia production | electricity China | B.046.04.110 | Energy, electricity China | MJ | Electricity Inner Mongolia production | 0.0321 | 0.00014091 | 0.00037432 | 0 | 0.031585 | 0.23748 | 3.0135 | 0.0040237 | 0.0037422 | 0.00018146 | 0.0001001 | 2.2435e-07 | 6.7109e-10 | 0.014019 | 1.0401e-05 |  |  | for detailed calculations see excel-electricity-JV
B.046.04.111.231201 Electricity Hebei production | electricity China | B.046.04.111 | Energy, electricity China | MJ | Electricity Hebei production | 0.031779 | 0.0001395 | 0.00037058 | 0 | 0.031269 | 0.2351 | 2.9938 | 0.0039842 | 0.0037047 | 0.00017965 | 9.9847e-05 | 2.2211e-07 | 6.6438e-10 | 0.013984 | 1.031e-05 |  |  | for detailed calculations see excel-electricity-JV
B.046.04.112.231201 Electricity Ningxia production | electricity China | B.046.04.112 | Energy, electricity China | MJ | Electricity Ningxia production | 0.031458 | 0.00013809 | 0.00036683 | 0 | 0.030953 | 0.23273 | 2.9742 | 0.0039448 | 0.0036673 | 0.00017783 | 9.9596e-05 | 2.1986e-07 | 6.5767e-10 | 0.013949 | 1.0219e-05 |  |  | for detailed calculations see excel-electricity-JV
B.046.04.113.231201 Electricity Jiangxi production | electricity China | B.046.04.113 | Energy, electricity China | MJ | Electricity Jiangxi production | 0.0321 | 0.00014091 | 0.00037432 | 0 | 0.031585 | 0.23748 | 3.0135 | 0.0040237 | 0.0037422 | 0.00018146 | 0.0001001 | 2.2435e-07 | 6.7109e-10 | 0.014019 | 1.0401e-05 |  |  | for detailed calculations see excel-electricity-JV
B.046.04.114.231201 Electricity Jiangsu production | electricity China | B.046.04.114 | Energy, electricity China | MJ | Electricity Jiangsu production | 0.034448 | 0.00014921 | 0.00043777 | 0.0022456 | 0.031615 | 0.23771 | 3.3179 | 0.0040425 | 0.0037604 | 0.00018196 | 0.0001001 | 2.2544e-07 | 6.7292e-10 | 0.014019 | 1.0814e-05 |  |  | for detailed calculations see excel-electricity-JV
B.046.04.115.231201 Electricity Xinjiang production | electricity China | B.046.04.115 | Energy, electricity China | MJ | Electricity Xinjiang production | 0.029853 | 0.00013104 | 0.00034812 | 0 | 0.029374 | 0.22085 | 2.876 | 0.0037473 | 0.0034802 | 0.00016876 | 9.834e-05 | 2.0865e-07 | 6.2412e-10 | 0.013773 | 9.7629e-06 |  |  | for detailed calculations see excel-electricity-JV
B.046.04.116.231201 Electricity Hainan production | electricity China | B.046.04.116 | Energy, electricity China | MJ | Electricity Hainan production | 0.036715 | 0.00015669 | 0.00050892 | 0.0050285 | 0.031021 | 0.23324 | 3.6559 | 0.0039867 | 0.0037081 | 0.00017894 | 9.9596e-05 | 2.2231e-07 | 6.6176e-10 | 0.013949 | 1.1144e-05 |  |  | for detailed calculations see excel-electricity-JV
B.046.04.117.231201 Electricity Jilin production | electricity China | B.046.04.117 | Energy, electricity China | MJ | Electricity Jilin production | 0.02889 | 0.00012682 | 0.00033689 | 0 | 0.028426 | 0.21373 | 2.8171 | 0.0036289 | 0.003368 | 0.00016332 | 9.7586e-05 | 2.0192e-07 | 6.0398e-10 | 0.013667 | 9.4893e-06 |  |  | for detailed calculations see excel-electricity-JV
B.046.04.118.231201 Electricity Liaoning production | electricity China | B.046.04.118 | Energy, electricity China | MJ | Electricity Liaoning production | 0.029566 | 0.00012702 | 0.00039463 | 0.0031032 | 0.025941 | 0.19505 | 3.0807 | 0.0033388 | 0.0030938 | 0.00014948 | 9.5576e-05 | 1.8548e-07 | 5.5282e-10 | 0.013386 | 9.3303e-06 |  |  | for detailed calculations see excel-electricity-JV
B.046.04.119.231201 Electricity National production | electricity China | B.046.04.119 | Energy, electricity China | MJ | Electricity National production | 0.026322 | 0.00011554 | 0.00030694 | 0 | 0.025899 | 0.19473 | 2.66 | 0.003313 | 0.0030686 | 0.0001488 | 9.5576e-05 | 1.8397e-07 | 5.503e-10 | 0.013386 | 8.7595e-06 |  |  | for detailed calculations see excel-electricity-JV
B.046.04.120.231201 Electricity Chongqing production | electricity China | B.046.04.120 | Energy, electricity China | MJ | Electricity Chongqing production | 0.026643 | 0.00011695 | 0.00031068 | 0 | 0.026215 | 0.19711 | 2.6797 | 0.0033524 | 0.003106 | 0.00015061 | 9.5827e-05 | 1.8621e-07 | 5.5701e-10 | 0.013421 | 8.8508e-06 |  |  | for detailed calculations see excel-electricity-JV
B.046.04.121.231201 Electricity Zhejiang production | electricity China | B.046.04.121 | Energy, electricity China | MJ | Electricity Zhejiang production | 0.029131 | 0.00012493 | 0.00039272 | 0.0033006 | 0.025312 | 0.19032 | 3.0682 | 0.0032615 | 0.0030205 | 0.0001459 | 9.5073e-05 | 1.8109e-07 | 5.3956e-10 | 0.013316 | 9.1841e-06 |  |  | for detailed calculations see excel-electricity-JV
B.046.04.122.231201 Electricity Beijin production | electricity China | B.046.04.122 | Energy, electricity China | MJ | Electricity Beijin production | 0.02568 | 0.00011273 | 0.00029945 | 0 | 0.025268 | 0.18998 | 2.6208 | 0.003234 | 0.0029937 | 0.00014517 | 9.5073e-05 | 1.7948e-07 | 5.3687e-10 | 0.013316 | 8.5771e-06 |  |  | for detailed calculations see excel-electricity-JV
B.046.04.123.231201 Electricity Fujian production | electricity China | B.046.04.123 | Energy, electricity China | MJ | Electricity Fujian production | 0.026631 | 0.00011472 | 0.00034982 | 0.0024448 | 0.023722 | 0.17836 | 2.854 | 0.0030569 | 0.0028265 | 0.00013664 | 9.3817e-05 | 1.6945e-07 | 5.0531e-10 | 0.01314 | 8.5707e-06 |  |  | for detailed calculations see excel-electricity-JV
B.046.04.124.231201 Electricity Guangdong production | electricity China | B.046.04.124 | Energy, electricity China | MJ | Electricity Guangdong production | 0.028511 | 0.0001211 | 0.00040556 | 0.00455 | 0.023434 | 0.1762 | 3.1197 | 0.003035 | 0.0028061 | 0.00013528 | 9.3565e-05 | 1.6823e-07 | 5.0031e-10 | 0.013104 | 8.8666e-06 |  |  | for detailed calculations see excel-electricity-JV
B.046.04.125.231201 Electricity Hunan production | electricity China | B.046.04.125 | Energy, electricity China | MJ | Electricity Hunan production | 0.023112 | 0.00010145 | 0.00026951 | 0 | 0.022741 | 0.17098 | 2.4637 | 0.0029181 | 0.0026944 | 0.00013065 | 9.3063e-05 | 1.6153e-07 | 4.8319e-10 | 0.013034 | 7.8474e-06 |  |  | for detailed calculations see excel-electricity-JV
B.046.04.126.231201 Electricity Guizhou production | electricity China | B.046.04.126 | Energy, electricity China | MJ | Electricity Guizhou production | 0.023112 | 0.00010145 | 0.00026951 | 0 | 0.022741 | 0.17098 | 2.4637 | 0.0029181 | 0.0026944 | 0.00013065 | 9.3063e-05 | 1.6153e-07 | 4.8319e-10 | 0.013034 | 7.8474e-06 |  |  | for detailed calculations see excel-electricity-JV
B.046.04.127.231201 Electricity Gansu production | electricity China | B.046.04.127 | Energy, electricity China | MJ | Electricity Gansu production | 0.01926 | 8.4544e-05 | 0.00022459 | 0 | 0.018951 | 0.14249 | 2.2281 | 0.0024442 | 0.0022453 | 0.00010888 | 9.0047e-05 | 1.3461e-07 | 4.0266e-10 | 0.012612 | 6.7528e-06 |  |  | for detailed calculations see excel-electricity-JV
B.046.04.128.231201 Electricity Guangxi production | electricity China | B.046.04.128 | Energy, electricity China | MJ | Electricity Guangxi production | 0.021608 | 9.3125e-05 | 0.00028313 | 0.001939 | 0.019293 | 0.14506 | 2.5106 | 0.0024999 | 0.0022985 | 0.00011112 | 9.0299e-05 | 1.378e-07 | 4.1094e-10 | 0.012647 | 7.2006e-06 |  |  | for detailed calculations see excel-electricity-JV
B.046.04.129.231201 Electricity Hubei production | electricity China | B.046.04.129 | Energy, electricity China | MJ | Electricity Hubei production | 0.016371 | 7.1862e-05 | 0.0001909 | 0 | 0.016108 | 0.12111 | 2.0514 | 0.0020888 | 0.0019085 | 9.2546e-05 | 8.7786e-05 | 1.1442e-07 | 3.4226e-10 | 0.012295 | 5.9319e-06 |  |  | for detailed calculations see excel-electricity-JV
B.046.04.130.231201 Electricity Qinghai production | electricity China | B.046.04.130 | Energy, electricity China | MJ | Electricity Qinghai production | 0.008988 | 3.9454e-05 | 0.00010481 | 0 | 0.0088437 | 0.066494 | 1.5998 | 0.0011806 | 0.0010478 | 5.081e-05 | 8.2006e-05 | 6.2818e-08 | 1.8791e-10 | 0.011485 | 3.8339e-06 |  |  | for detailed calculations see excel-electricity-JV
B.046.04.131.231201 Electricity Sichuan production | electricity China | B.046.04.131 | Energy, electricity China | MJ | Electricity Sichuan production | 0.00642 | 2.8181e-05 | 7.4864e-05 | 0 | 0.0063169 | 0.047496 | 1.4427 | 0.00086472 | 0.00074843 | 3.6293e-05 | 7.9996e-05 | 4.487e-08 | 1.3422e-10 | 0.011204 | 3.1042e-06 |  |  | for detailed calculations see excel-electricity-JV
B.046.04.132.231201 Electricity Yunnan production | electricity China | B.046.04.132 | Energy, electricity China | MJ | Electricity Yunnan production | 0.00321 | 1.4091e-05 | 3.7432e-05 | 0 | 0.0031585 | 0.023748 | 1.2463 | 0.00046985 | 0.00037422 | 1.8146e-05 | 7.7483e-05 | 2.2435e-08 | 6.7109e-11 | 0.010852 | 2.1921e-06 |  |  | for detailed calculations see excel-electricity-JV
| electricity India | B.046.06 | Energy, electricity Indian provinces
B.046.06.101.231201 Electricity Andaman & Nicobar production | electricity India | B.046.06.101 | Energy, electricity India | MJ | Electricity Andaman & Nicobar production | 0.043111 | 0.0015343 | 0.0088846 | 0.00016817 | 0.032524 | 0.24454 | 2.6964 | 0.0067304 | 0.0063137 | 0.00023893 | 0.00017775 | 3.7852e-07 | 8.8363e-10 | 0.024895 | 1.292e-05 |  |  | for detailed calculations see excel-electricity-JV
B.046.06.102.231201 Electricity Andhra Pradesh production | electricity India | B.046.06.102 | Energy, electricity India | MJ | Electricity Andhra Pradesh production | 0.034401 | 0.0012922 | 0.002231 | 0.00012764 | 0.03075 | 0.23121 | 2.6851 | 0.0043283 | 0.0041026 | 0.00019039 | 3.5394e-05 | 2.4596e-07 | 7.041e-10 | 0.0049571 | 1.0536e-05 |  |  | for detailed calculations see excel-electricity-JV
B.046.06.103.231201 Electricity Arunachal Pradesh production | electricity India | B.046.06.103 | Energy, electricity India | MJ | Electricity Arunachal Pradesh production | 0.00051893 | 3.2922e-05 | 3.1449e-05 | 0.00020779 | 0.00024677 | 0.0018554 | 1.0526 | 4.0946e-05 | 3.9292e-05 | 1.6244e-06 | 2.9945e-08 | 2.3556e-09 | 6.0075e-12 | 4.1939e-06 | 1.7928e-07 |  |  | for detailed calculations see excel-electricity-JV
B.046.06.104.231201 Electricity Assam production | electricity India | B.046.06.104 | Energy, electricity India | MJ | Electricity Assam production | 0.036955 | 0.0016767 | 0.0049936 | 2.8e-05 | 0.030257 | 0.2275 | 2.6285 | 0.0051152 | 0.0048376 | 0.00020414 | 7.3503e-05 | 2.9002e-07 | 7.5497e-10 | 0.010295 | 1.1322e-05 |  |  | for detailed calculations see excel-electricity-JV
B.046.06.105.231201 Electricity Bihar production | electricity India | B.046.06.105 | Energy, electricity India | MJ | Electricity Bihar production | 0.043563 | 0.0015707 | 0.0024219 | 3.9027e-06 | 0.039566 | 0.29749 | 3.1779 | 0.0054385 | 0.0051557 | 0.00024221 | 4.0601e-05 | 3.0909e-07 | 8.9575e-10 | 0.0056864 | 1.3353e-05 |  |  | for detailed calculations see excel-electricity-JV
B.046.06.106.231201 Electricity Chandigarh production | electricity India | B.046.06.106 | Energy, electricity India | MJ | Electricity Chandigarh production | 0.00049369 | 3.0853e-05 | 2.7872e-05 | 0.0002032 | 0.00023176 | 0.0017426 | 1.0526 | 3.8385e-05 | 3.6843e-05 | 1.5137e-06 | 2.9283e-08 | 2.2088e-09 | 5.5979e-12 | 4.1013e-06 | 1.724e-07 |  |  | for detailed calculations see excel-electricity-JV
B.046.06.107.231201 Electricity Chhattisgarh production | electricity India | B.046.06.107 | Energy, electricity India | MJ | Electricity Chhattisgarh production | 0.043117 | 0.0015549 | 0.0023974 | 5.1717e-06 | 0.039159 | 0.29443 | 3.1571 | 0.0053827 | 0.0051028 | 0.00023972 | 4.0181e-05 | 3.0592e-07 | 8.8655e-10 | 0.0056275 | 1.3216e-05 |  |  | for detailed calculations see excel-electricity-JV
B.046.06.108.231201 Electricity Dadra & Nagar Naveli production | electricity India | B.046.06.108 | Energy, electricity India | MJ | Electricity Dadra & Nagar Naveli production | 0.00043286 | 2.7052e-05 | 2.4438e-05 | 0.00017817 | 0.00020321 | 0.0015279 | 1.076 | 3.3656e-05 | 3.2304e-05 | 1.3272e-06 | 2.5676e-08 | 1.9367e-09 | 4.9082e-12 | 3.596e-06 | 1.5116e-07 |  |  | for detailed calculations see excel-electricity-JV
B.046.06.109.231201 Electricity Delhi production | electricity India | B.046.06.109 | Energy, electricity India | MJ | Electricity Delhi production | 0.035194 | 0.0020588 | 0.0087174 | 2.197e-05 | 0.024395 | 0.18342 | 2.3487 | 0.0055619 | 0.0052359 | 0.00019285 | 0.0001332 | 3.139e-07 | 7.132e-10 | 0.018655 | 1.0948e-05 |  |  | for detailed calculations see excel-electricity-JV
B.046.06.110.231201 Electricity Goa production | electricity India | B.046.06.110 | Energy, electricity India | MJ | Electricity Goa production | 0.0046631 | 0.00037471 | 0.00062784 | 0.00093582 | 0.0027247 | 0.020487 | 1.4975 | 0.00051222 | 0.0004438 | 1.995e-05 | 4.8471e-05 | 2.6606e-08 | 7.3781e-11 | 0.0067886 | 2.1256e-06 |  |  | for detailed calculations see excel-electricity-JV
B.046.06.111.231201 Electricity Gujarat production | electricity India | B.046.06.111 | Energy, electricity India | MJ | Electricity Gujarat production | 0.027863 | 0.0010184 | 0.0017245 | 0.0011228 | 0.023997 | 0.18043 | 2.4007 | 0.0033694 | 0.0031943 | 0.00014851 | 2.6548e-05 | 1.9151e-07 | 5.4921e-10 | 0.0037182 | 8.4051e-06 |  |  | for detailed calculations see excel-electricity-JV
B.046.06.112.231201 Electricity Haryana production | electricity India | B.046.06.112 | Energy, electricity India | MJ | Electricity Haryana production | 0.041906 | 0.0015154 | 0.0023381 | 2.4515e-05 | 0.038028 | 0.28592 | 3.0984 | 0.0052296 | 0.0049574 | 0.00023287 | 3.9371e-05 | 2.972e-07 | 8.612e-10 | 0.0055142 | 1.2849e-05 |  |  | for detailed calculations see excel-electricity-JV
B.046.06.113.231201 Electricity Himachal Pradesh production | electricity India | B.046.06.113 | Energy, electricity India | MJ | Electricity Himachal Pradesh production | 0.00050137 | 3.1483e-05 | 2.896e-05 | 0.0002046 | 0.00023633 | 0.0017769 | 1.0526 | 3.9165e-05 | 3.7588e-05 | 1.5474e-06 | 2.9485e-08 | 2.2535e-09 | 5.7226e-12 | 4.1295e-06 | 1.7449e-07 |  |  | for detailed calculations see excel-electricity-JV
B.046.06.114.231201 Electricity Jammu & Kashmir and Ladajh production | electricity India | B.046.06.114 | Energy, electricity India | MJ | Electricity Jammu & Kashmir and Ladajh production | 0.00049369 | 3.0853e-05 | 2.7872e-05 | 0.0002032 | 0.00023176 | 0.0017426 | 1.0526 | 3.8385e-05 | 3.6843e-05 | 1.5137e-06 | 2.9283e-08 | 2.2088e-09 | 5.5979e-12 | 4.1013e-06 | 1.724e-07 |  |  | for detailed calculations see excel-electricity-JV
B.046.06.115.231201 Electricity Jharkhand production | electricity India | B.046.06.115 | Energy, electricity India | MJ | Electricity Jharkhand production | 0.043268 | 0.0015596 | 0.0024044 | 3.035e-06 | 0.039301 | 0.2955 | 3.1637 | 0.0054019 | 0.005121 | 0.00024058 | 4.0335e-05 | 3.0701e-07 | 8.8972e-10 | 0.0056492 | 1.3263e-05 |  |  | for detailed calculations see excel-electricity-JV
B.046.06.116.231201 Electricity Karnataka production | electricity India | B.046.06.116 | Energy, electricity India | MJ | Electricity Karnataka production | 0.020951 | 0.00072979 | 0.0011606 | 0.0023801 | 0.016681 | 0.12542 | 2.112 | 0.0023241 | 0.0022045 | 0.00010307 | 1.6465e-05 | 1.3217e-07 | 3.8116e-10 | 0.002306 | 6.1176e-06 |  |  | for detailed calculations see excel-electricity-JV
B.046.06.117.231201 Electricity Kerala production | electricity India | B.046.06.117 | Energy, electricity India | MJ | Electricity Kerala production | 0.0008628 | 6.0737e-05 | 8.052e-05 | 0.00027092 | 0.00045062 | 0.0033881 | 1.0537 | 7.5794e-05 | 7.2623e-05 | 3.1314e-06 | 3.9042e-08 | 4.3539e-09 | 1.158e-11 | 5.4681e-06 | 2.7299e-07 |  |  | for detailed calculations see excel-electricity-JV
B.046.06.118.231201 Electricity Lakshadweep production | electricity India | B.046.06.118 | Energy, electricity India | MJ | Electricity Lakshadweep production | 0.0059822 | 0.0004807 | 0.00080544 | 0.0012005 | 0.0034955 | 0.026282 | 1.0526 | 0.0005951 | 0.00056933 | 2.5594e-05 | 1.7301e-07 | 3.4133e-08 | 9.4651e-11 | 2.4231e-05 | 1.6682e-06 |  |  | for detailed calculations see excel-electricity-JV
B.046.06.119.231201 Electricity Madhya Pradesh production | electricity India | B.046.06.119 | Energy, electricity India | MJ | Electricity Madhya Pradesh production | 0.039403 | 0.0014275 | 0.0022024 | 5.0232e-05 | 0.035723 | 0.26859 | 2.9661 | 0.0049136 | 0.0046582 | 0.00021879 | 3.6604e-05 | 2.7927e-07 | 8.0915e-10 | 0.0051266 | 1.2077e-05 |  |  | for detailed calculations see excel-electricity-JV
B.046.06.120.231201 Electricity Maharashtra production | electricity India | B.046.06.120 | Energy, electricity India | MJ | Electricity Maharashtra production | 0.036311 | 0.0012891 | 0.0021257 | 0.0013499 | 0.031546 | 0.23719 | 2.8626 | 0.0043934 | 0.0041647 | 0.0001943 | 3.438e-05 | 2.4968e-07 | 7.1858e-10 | 0.0048152 | 1.0953e-05 |  |  | for detailed calculations see excel-electricity-JV
B.046.06.121.231201 Electricity Manipur production | electricity India | B.046.06.121 | Energy, electricity India | MJ | Electricity Manipur production | 0.00057766 | 3.7736e-05 | 3.9769e-05 | 0.00021846 | 0.0002817 | 0.002118 | 1.0526 | 4.6903e-05 | 4.499e-05 | 1.8821e-06 | 3.1482e-08 | 2.6972e-09 | 6.9604e-12 | 4.4093e-06 | 1.9529e-07 |  |  | for detailed calculations see excel-electricity-JV
B.046.06.122.231201 Electricity Meghalaya production | electricity India | B.046.06.122 | Energy, electricity India | MJ | Electricity Meghalaya production | 0.00049369 | 3.0853e-05 | 2.7872e-05 | 0.0002032 | 0.00023176 | 0.0017426 | 1.0526 | 3.8385e-05 | 3.6843e-05 | 1.5137e-06 | 2.9283e-08 | 2.2088e-09 | 5.5979e-12 | 4.1013e-06 | 1.724e-07 |  |  | for detailed calculations see excel-electricity-JV
B.046.06.123.231201 Electricity Mizoram production | electricity India | B.046.06.123 | Energy, electricity India | MJ | Electricity Mizoram production | 0.00055132 | 3.5576e-05 | 3.6036e-05 | 0.00021367 | 0.00026603 | 0.0020002 | 1.0526 | 4.4231e-05 | 4.2434e-05 | 1.7665e-06 | 3.0793e-08 | 2.544e-09 | 6.533e-12 | 4.3127e-06 | 1.8811e-07 |  |  | for detailed calculations see excel-electricity-JV
B.046.06.124.231201 Electricity Nagaland production | electricity India | B.046.06.124 | Energy, electricity India | MJ | Electricity Nagaland production | 0.00049369 | 3.0853e-05 | 2.7872e-05 | 0.0002032 | 0.00023176 | 0.0017426 | 1.0526 | 3.8385e-05 | 3.6843e-05 | 1.5137e-06 | 2.9283e-08 | 2.2088e-09 | 5.5979e-12 | 4.1013e-06 | 1.724e-07 |  |  | for detailed calculations see excel-electricity-JV
B.046.06.125.231201 Electricity Odisha production | electricity India | B.046.06.125 | Energy, electricity India | MJ | Electricity Odisha production | 0.039735 | 0.0014357 | 0.0022124 | 2.8712e-05 | 0.036059 | 0.27112 | 2.987 | 0.0049577 | 0.0047 | 0.00022078 | 3.6961e-05 | 2.8177e-07 | 8.1648e-10 | 0.0051766 | 1.218e-05 |  |  | for detailed calculations see excel-electricity-JV
B.046.06.126.231201 Electricity Puducherry production | electricity India | B.046.06.126 | Energy, electricity India | MJ | Electricity Puducherry production | 0.036016 | 0.0021109 | 0.0089006 | 5.8947e-05 | 0.024946 | 0.18756 | 2.2738 | 0.0056706 | 0.0053486 | 0.00019714 | 0.00012493 | 3.2066e-07 | 7.2907e-10 | 0.017498 | 1.1015e-05 |  |  | for detailed calculations see excel-electricity-JV
B.046.06.127.231201 Electricity Punjab production | electricity India | B.046.06.127 | Energy, electricity India | MJ | Electricity Punjab production | 0.035245 | 0.0012876 | 0.0019864 | 9.7036e-05 | 0.031874 | 0.23965 | 2.7557 | 0.0043885 | 0.0041607 | 0.00019537 | 3.2487e-05 | 2.4944e-07 | 7.2253e-10 | 0.00455 | 1.0797e-05 |  |  | for detailed calculations see excel-electricity-JV
B.046.06.128.231201 Electricity Rajasthan production | electricity India | B.046.06.128 | Energy, electricity India | MJ | Electricity Rajasthan production | 0.027871 | 0.0010379 | 0.0017195 | 0.0020895 | 0.023025 | 0.17312 | 2.3856 | 0.0032388 | 0.0030718 | 0.00014301 | 2.3934e-05 | 1.8416e-07 | 5.2888e-10 | 0.0033522 | 8.2647e-06 |  |  | for detailed calculations see excel-electricity-JV
B.046.06.129.231201 Electricity Sikkim production | electricity India | B.046.06.129 | Energy, electricity India | MJ | Electricity Sikkim production | 0.00049863 | 3.1258e-05 | 2.8572e-05 | 0.0002041 | 0.0002347 | 0.0017646 | 1.0526 | 3.8887e-05 | 3.7322e-05 | 1.5353e-06 | 2.9413e-08 | 2.2375e-09 | 5.678e-12 | 4.1194e-06 | 1.7375e-07 |  |  | for detailed calculations see excel-electricity-JV
B.046.06.130.231201 Electricity Tamil Nadu production | electricity India | B.046.06.130 | Energy, electricity India | MJ | Electricity Tamil Nadu production | 0.029092 | 0.00097116 | 0.001641 | 0.0034617 | 0.023018 | 0.17307 | 2.5717 | 0.0032281 | 0.0030607 | 0.00014236 | 2.4956e-05 | 1.835e-07 | 5.2648e-10 | 0.0034952 | 8.4625e-06 |  |  | for detailed calculations see excel-electricity-JV
| electricity USA | B.046.08 | Energy, electricity USA states
B.046.08.101.231201 Electricity Alabama production | electricity USA | B.046.08.101 | Energy, electricity USA | MJ | Electricity Alabama production | 0.026568 | 0.00074993 | 0.001741 | 0.0076702 | 0.016407 | 0.12336 | 2.638 | 0.0025163 | 0.0023544 | 0.00010482 | 5.7071e-05 | 1.4115e-07 | 3.8765e-10 | 0.0079931 | 7.267e-06 |  |  | for detailed calculations see excel-electricity-JV
B.046.08.102.231201 Electricity Alaska production | electricity USA | B.046.08.102 | Energy, electricity USA | MJ | Electricity Alaska production | 0.03795 | 0.0057806 | 0.0080305 | 6.2866e-05 | 0.024076 | 0.18102 | 2.1778 | 0.0046132 | 0.004325 | 0.0001957 | 9.2436e-05 | 2.5929e-07 | 7.2375e-10 | 0.012946 | 1.1197e-05 |  |  | for detailed calculations see excel-electricity-JV
B.046.08.103.231201 Electricity Arizona production | electricity USA | B.046.08.103 | Energy, electricity USA | MJ | Electricity Arizona production | 0.025092 | 0.00093694 | 0.0015502 | 0.0070025 | 0.015603 | 0.11731 | 2.5358 | 0.0023391 | 0.0021758 | 9.9553e-05 | 6.373e-05 | 1.3044e-07 | 3.6817e-10 | 0.0089257 | 6.9776e-06 |  |  | for detailed calculations see excel-electricity-JV
B.046.08.104.231201 Electricity Arkansas production | electricity USA | B.046.08.104 | Energy, electricity USA | MJ | Electricity Arkansas production | 0.031423 | 0.00098689 | 0.0032507 | 0.0053691 | 0.021817 | 0.16404 | 2.719 | 0.0036054 | 0.0034037 | 0.00014478 | 5.6921e-05 | 2.0406e-07 | 5.3542e-10 | 0.0079722 | 8.9908e-06 |  |  | for detailed calculations see excel-electricity-JV
B.046.08.105.231201 Electricity California production | electricity USA | B.046.08.105 | Energy, electricity USA | MJ | Electricity California production | 0.017698 | 0.0012553 | 0.0017196 | 0.0022436 | 0.012479 | 0.093828 | 1.8746 | 0.0019622 | 0.0018098 | 8.3459e-05 | 6.9028e-05 | 1.085e-07 | 3.0865e-10 | 0.0096678 | 5.3797e-06 |  |  | for detailed calculations see excel-electricity-JV
B.046.08.106.231201 Electricity Colorado production | electricity USA | B.046.08.106 | Energy, electricity USA | MJ | Electricity Colorado production | 0.026794 | 0.00090168 | 0.0016109 | 0.00012593 | 0.024155 | 0.18162 | 2.2681 | 0.0033887 | 0.0031896 | 0.00014854 | 5.0492e-05 | 1.9123e-07 | 5.4933e-10 | 0.0070717 | 8.171e-06 |  |  | for detailed calculations see excel-electricity-JV
B.046.08.107.231201 Electricity Connecticut production | electricity USA | B.046.08.107 | Energy, electricity USA | MJ | Electricity Connecticut production | 0.024632 | 0.00086219 | 0.0013942 | 0.0092739 | 0.013101 | 0.098506 | 2.6349 | 0.002013 | 0.001855 | 8.4225e-05 | 7.3734e-05 | 1.1121e-07 | 3.1148e-10 | 0.010327 | 6.5899e-06 |  |  | for detailed calculations see excel-electricity-JV
B.046.08.108.231201 Electricity Delaware production | electricity USA | B.046.08.108 | Energy, electricity USA | MJ | Electricity Delaware production | 0.031716 | 0.0016022 | 0.0025335 | 1.8321e-05 | 0.027562 | 0.20724 | 2.32 | 0.0040814 | 0.0037903 | 0.00017457 | 0.0001166 | 2.2723e-07 | 6.456e-10 | 0.016331 | 9.6493e-06 |  |  | for detailed calculations see excel-electricity-JV
B.046.08.109.231201 Electricity District of Columbia production | electricity USA | B.046.08.109 | Energy, electricity USA | MJ | Electricity District of Columbia production | 0.036695 | 0.0052958 | 0.0064587 | 0.00014286 | 0.024798 | 0.18645 | 1.9025 | 0.0042938 | 0.004022 | 0.00018969 | 8.2131e-05 | 2.4113e-07 | 7.0152e-10 | 0.011503 | 1.0323e-05 |  |  | for detailed calculations see excel-electricity-JV
B.046.08.110.231201 Electricity Florida production | electricity USA | B.046.08.110 | Energy, electricity USA | MJ | Electricity Florida production | 0.025993 | 0.0011838 | 0.0020796 | 0.0027763 | 0.019953 | 0.15003 | 2.4266 | 0.003055 | 0.002826 | 0.00012777 | 0.00010126 | 1.6942e-07 | 4.7254e-10 | 0.014182 | 7.9877e-06 |  |  | for detailed calculations see excel-electricity-JV
B.046.08.111.231201 Electricity Georgia (USA) production | electricity USA | B.046.08.111 | Energy, electricity USA | MJ | Electricity Georgia (USA) production | 0.027037 | 0.0010522 | 0.0025353 | 0.0064182 | 0.017031 | 0.12805 | 2.5633 | 0.0028048 | 0.0026238 | 0.00011356 | 6.7438e-05 | 1.573e-07 | 4.1998e-10 | 0.0094451 | 7.6035e-06 |  |  | for detailed calculations see excel-electricity-JV
B.046.08.112.231201 Electricity Hawaii production | electricity USA | B.046.08.112 | Energy, electricity USA | MJ | Electricity Hawaii production | 0.040995 | 0.0030955 | 0.0089614 | 9.3739e-05 | 0.028845 | 0.21688 | 2.657 | 0.0059557 | 0.0055825 | 0.00022228 | 0.00015098 | 3.3468e-07 | 8.2206e-10 | 0.021145 | 1.2404e-05 |  |  | for detailed calculations see excel-electricity-JV
B.046.08.113.231201 Electricity Idaho production | electricity USA | B.046.08.113 | Energy, electricity USA | MJ | Electricity Idaho production | 0.010275 | 0.00073199 | 0.0015814 | 0.00019244 | 0.0077693 | 0.058416 | 1.3941 | 0.0013765 | 0.0012871 | 5.4784e-05 | 3.4621e-05 | 7.7165e-08 | 2.026e-10 | 0.0048489 | 3.1131e-06 |  |  | for detailed calculations see excel-electricity-JV
B.046.08.114.231201 Electricity Illinois production | electricity USA | B.046.08.114 | Energy, electricity USA | MJ | Electricity Illinois production | 0.028779 | 0.00051464 | 0.0017621 | 0.012697 | 0.013806 | 0.1038 | 2.8681 | 0.0021902 | 0.0020755 | 8.9719e-05 | 2.4996e-05 | 1.2443e-07 | 3.318e-10 | 0.0035008 | 7.002e-06 |  |  | for detailed calculations see excel-electricity-JV
B.046.08.115.231201 Electricity Indiana production | electricity USA | B.046.08.115 | Energy, electricity USA | MJ | Electricity Indiana production | 0.036625 | 0.0013995 | 0.0027203 | 3.5329e-05 | 0.03247 | 0.24414 | 2.6719 | 0.0046865 | 0.0044207 | 0.00020329 | 6.2524e-05 | 2.6503e-07 | 7.5179e-10 | 0.0087569 | 1.1063e-05 |  |  | for detailed calculations see excel-electricity-JV
B.046.08.116.231201 Electricity Iowa production | electricity USA | B.046.08.116 | Energy, electricity USA | MJ | Electricity Iowa production | 0.021499 | 0.00080392 | 0.0021601 | 0.00017969 | 0.018355 | 0.13801 | 1.8851 | 0.0028237 | 0.0026795 | 0.00011853 | 2.5739e-05 | 1.6064e-07 | 4.3836e-10 | 0.0036049 | 6.3264e-06 |  |  | for detailed calculations see excel-electricity-JV
B.046.08.117.231201 Electricity Kansas production | electricity USA | B.046.08.117 | Energy, electricity USA | MJ | Electricity Kansas production | 0.022468 | 0.00063741 | 0.001036 | 0.0037299 | 0.017065 | 0.12831 | 2.181 | 0.0023386 | 0.0022131 | 0.0001044 | 2.1117e-05 | 1.3268e-07 | 3.8611e-10 | 0.0029576 | 6.2243e-06 |  |  | for detailed calculations see excel-electricity-JV
B.046.08.118.231201 Electricity Kentucky production | electricity USA | B.046.08.118 | Energy, electricity USA | MJ | Electricity Kentucky production | 0.038865 | 0.0011241 | 0.0032891 | 1.6441e-05 | 0.034435 | 0.25891 | 2.8352 | 0.0051386 | 0.0048648 | 0.00021712 | 5.6658e-05 | 2.9165e-07 | 8.0296e-10 | 0.0079353 | 1.1812e-05 |  |  | for detailed calculations see excel-electricity-JV
B.046.08.119.231201 Electricity Louisiana production | electricity USA | B.046.08.119 | Energy, electricity USA | MJ | Electricity Louisiana production | 0.03147 | 0.001695 | 0.003325 | 0.0041855 | 0.022265 | 0.1674 | 2.5269 | 0.0036272 | 0.0033807 | 0.00014924 | 9.7248e-05 | 2.0268e-07 | 5.5191e-10 | 0.01362 | 9.0886e-06 |  |  | for detailed calculations see excel-electricity-JV
B.046.08.120.231201 Electricity Maine production | electricity USA | B.046.08.120 | Energy, electricity USA | MJ | Electricity Maine production | 0.013769 | 0.0010636 | 0.002721 | 0.00014727 | 0.0098372 | 0.073964 | 1.4331 | 0.0019242 | 0.0018167 | 7.3826e-05 | 3.3601e-05 | 1.0892e-07 | 2.7303e-10 | 0.004706 | 3.9239e-06 |  |  | for detailed calculations see excel-electricity-JV
B.046.08.121.231201 Electricity Maryland production | electricity USA | B.046.08.121 | Energy, electricity USA | MJ | Electricity Maryland production | 0.026263 | 0.00073665 | 0.0014892 | 0.0089905 | 0.015047 | 0.11313 | 2.6667 | 0.0022707 | 0.0021199 | 9.5619e-05 | 5.5186e-05 | 1.2709e-07 | 3.5362e-10 | 0.0077291 | 6.9752e-06 |  |  | for detailed calculations see excel-electricity-JV
B.046.08.122.231201 Electricity Massachusetts production | electricity USA | B.046.08.122 | Energy, electricity USA | MJ | Electricity Massachusetts production | 0.025569 | 0.0015126 | 0.0022974 | 0.00011796 | 0.021641 | 0.16272 | 2.0668 | 0.0032749 | 0.0030336 | 0.00013937 | 0.00010193 | 1.8187e-07 | 5.1541e-10 | 0.014276 | 7.8447e-06 |  |  | for detailed calculations see excel-electricity-JV
B.046.08.123.231201 Electricity Michigan1 production | electricity USA | B.046.08.123 | Energy, electricity USA | MJ | Electricity Michigan1 production | 0.032455 | 0.0011826 | 0.0030683 | 0.0070584 | 0.021146 | 0.15899 | 2.7433 | 0.0034223 | 0.0032317 | 0.00014039 | 5.0178e-05 | 1.9375e-07 | 5.1919e-10 | 0.0070277 | 8.8839e-06 |  |  | for detailed calculations see excel-electricity-JV
B.046.08.124.231201 Electricity Minnesota production | electricity USA | B.046.08.124 | Energy, electricity USA | MJ | Electricity Minnesota production | 0.026118 | 0.00094845 | 0.0019826 | 0.0057391 | 0.017448 | 0.13119 | 2.4039 | 0.0026543 | 0.0025036 | 0.00011264 | 3.8113e-05 | 1.501e-07 | 4.1657e-10 | 0.0053379 | 7.1251e-06 |  |  | for detailed calculations see excel-electricity-JV
B.046.08.125.231201 Electricity Mississippi production | electricity USA | B.046.08.125 | Energy, electricity USA | MJ | Electricity Mississippi production | 0.026714 | 0.0011956 | 0.0021931 | 0.0040691 | 0.019256 | 0.14479 | 2.5229 | 0.0029983 | 0.0027758 | 0.00012449 | 9.7987e-05 | 1.6642e-07 | 4.6039e-10 | 0.013724 | 8.0388e-06 |  |  | for detailed calculations see excel-electricity-JV
B.046.08.126.231201 Electricity Missouri production | electricity USA | B.046.08.126 | Energy, electricity USA | MJ | Electricity Missouri production | 0.040525 | 0.0013337 | 0.005094 | 0.0013404 | 0.032757 | 0.2463 | 2.8778 | 0.0054326 | 0.0051719 | 0.00021841 | 4.2232e-05 | 3.1007e-07 | 8.0774e-10 | 0.0059149 | 1.2053e-05 |  |  | for detailed calculations see excel-electricity-JV
B.046.08.127.231201 Electricity Montana production | electricity USA | B.046.08.127 | Energy, electricity USA | MJ | Electricity Montana production | 0.024382 | 0.00091663 | 0.0019698 | 0.00011851 | 0.021377 | 0.16073 | 2.039 | 0.0031125 | 0.0029533 | 0.00013491 | 2.4254e-05 | 1.7706e-07 | 4.9893e-10 | 0.0033969 | 7.1564e-06 |  |  | for detailed calculations see excel-electricity-JV
B.046.08.128.231201 Electricity Nebraska production | electricity USA | B.046.08.128 | Energy, electricity USA | MJ | Electricity Nebraska production | 0.033115 | 0.0010188 | 0.0042244 | 0.0043151 | 0.023557 | 0.17712 | 2.5441 | 0.0040622 | 0.0038761 | 0.00016043 | 2.5694e-05 | 2.3238e-07 | 5.933e-10 | 0.0035986 | 9.2101e-06 |  |  | for detailed calculations see excel-electricity-JV
B.046.08.129.231201 Electricity Nevada production | electricity USA | B.046.08.129 | Energy, electricity USA | MJ | Electricity Nevada production | 0.020566 | 0.0011924 | 0.0017772 | 0.00020294 | 0.017394 | 0.13078 | 2.0026 | 0.0026279 | 0.0024241 | 0.00011155 | 9.225e-05 | 1.4533e-07 | 4.1253e-10 | 0.01292 | 6.7231e-06 |  |  | for detailed calculations see excel-electricity-JV
B.046.08.130.231201 Electricity New Hampshire production | electricity USA | B.046.08.130 | Energy, electricity USA | MJ | Electricity New Hampshire production | 0.021826 | 0.00051124 | 0.0010074 | 0.013444 | 0.0068638 | 0.051608 | 2.659 | 0.0011247 | 0.0010437 | 4.5855e-05 | 3.5174e-05 | 6.257e-08 | 1.6958e-10 | 0.0049263 | 5.003e-06 |  |  | for detailed calculations see excel-electricity-JV
B.046.08.131.231201 Electricity New Jersey production | electricity USA | B.046.08.131 | Energy, electricity USA | MJ | Electricity New Jersey production | 0.025582 | 0.0008177 | 0.0013755 | 0.010909 | 0.01248 | 0.093835 | 2.704 | 0.001922 | 0.0017777 | 8.0516e-05 | 6.3717e-05 | 1.0658e-07 | 2.9777e-10 | 0.0089239 | 6.5507e-06 |  |  | for detailed calculations see excel-electricity-JV
B.046.08.132.231201 Electricity New Mexico production | electricity USA | B.046.08.132 | Energy, electricity USA | MJ | Electricity New Mexico production | 0.024547 | 0.00098741 | 0.001466 | 0.00015566 | 0.021938 | 0.16495 | 2.1766 | 0.0030611 | 0.0028737 | 0.00013528 | 5.2117e-05 | 1.7229e-07 | 5.0029e-10 | 0.0072994 | 7.5538e-06 |  |  | for detailed calculations see excel-electricity-JV
B.046.08.133.231201 Electricity New York2 production | electricity USA | B.046.08.133 | Energy, electricity USA | MJ | Electricity New York2 production | 0.020072 | 0.00090338 | 0.0014757 | 0.0059824 | 0.01171 | 0.088048 | 2.1966 | 0.0018408 | 0.0017024 | 7.691e-05 | 6.1466e-05 | 1.0206e-07 | 2.8443e-10 | 0.0086087 | 5.4932e-06 |  |  | for detailed calculations see excel-electricity-JV
B.046.08.134.231201 Electricity North Carolina production | electricity USA | B.046.08.134 | Energy, electricity USA | MJ | Electricity North Carolina production | 0.026208 | 0.001014 | 0.0020352 | 0.0078956 | 0.015263 | 0.11476 | 2.5599 | 0.002418 | 0.0022636 | 0.0001006 | 5.3724e-05 | 1.3571e-07 | 3.7204e-10 | 0.0075244 | 7.0749e-06 |  |  | for detailed calculations see excel-electricity-JV
B.046.08.135.231201 Electricity North Dakota production | electricity USA | B.046.08.135 | Energy, electricity USA | MJ | Electricity North Dakota production | 0.032029 | 0.0012853 | 0.0038123 | 0.0001174 | 0.026814 | 0.20161 | 2.3191 | 0.0042939 | 0.0040887 | 0.0001772 | 2.8002e-05 | 2.4513e-07 | 6.5531e-10 | 0.0039218 | 9.4255e-06 |  |  | for detailed calculations see excel-electricity-JV
B.046.08.136.231201 Electricity Ohio production | electricity USA | B.046.08.136 | Energy, electricity USA | MJ | Electricity Ohio production | 0.033328 | 0.0012061 | 0.003727 | 0.0033862 | 0.025009 | 0.18803 | 2.7348 | 0.004135 | 0.0038944 | 0.00016611 | 7.4583e-05 | 2.3347e-07 | 6.1429e-10 | 0.010446 | 9.9241e-06 |  |  | for detailed calculations see excel-electricity-JV
B.046.08.137.231201 Electricity Oklahoma production | electricity USA | B.046.08.137 | Energy, electricity USA | MJ | Electricity Oklahoma production | 0.01919 | 0.00095803 | 0.0017867 | 0.00013761 | 0.016308 | 0.12261 | 1.8763 | 0.0024878 | 0.0023235 | 0.00010498 | 5.9333e-05 | 1.393e-07 | 3.8824e-10 | 0.00831 | 5.9504e-06 |  |  | for detailed calculations see excel-electricity-JV
B.046.08.138.231201 Electricity Oregon production | electricity USA | B.046.08.138 | Energy, electricity USA | MJ | Electricity Oregon production | 0.010195 | 0.00090636 | 0.0013449 | 0.00017349 | 0.0077704 | 0.058424 | 1.4826 | 0.001291 | 0.0011932 | 5.3795e-05 | 4.401e-05 | 7.1533e-08 | 1.9894e-10 | 0.0061639 | 3.2882e-06 |  |  | for detailed calculations see excel-electricity-JV
B.046.08.139.231201 Electricity Pennsylvania production | electricity USA | B.046.08.139 | Energy, electricity USA | MJ | Electricity Pennsylvania production | 0.026751 | 0.00092238 | 0.0019303 | 0.0074663 | 0.016432 | 0.12355 | 2.6741 | 0.0025777 | 0.0023969 | 0.00010638 | 7.4394e-05 | 1.437e-07 | 3.934e-10 | 0.010419 | 7.502e-06 |  |  | for detailed calculations see excel-electricity-JV
B.046.08.140.231201 Electricity Rhode Island production | electricity USA | B.046.08.140 | Energy, electricity USA | MJ | Electricity Rhode Island production | 0.023758 | 0.0013976 | 0.0019208 | 5.7518e-05 | 0.020382 | 0.15325 | 2.2268 | 0.003054 | 0.0028047 | 0.00012972 | 0.00011965 | 1.6814e-07 | 4.7974e-10 | 0.016758 | 7.799e-06 |  |  | for detailed calculations see excel-electricity-JV
B.046.08.141.231201 Electricity South Carolina production | electricity USA | B.046.08.141 | Energy, electricity USA | MJ | Electricity South Carolina production | 0.027068 | 0.0006 | 0.0016427 | 0.012813 | 0.012013 | 0.09032 | 2.8501 | 0.0019396 | 0.0018236 | 7.8983e-05 | 3.7038e-05 | 1.0933e-07 | 2.921e-10 | 0.0051874 | 6.6313e-06 |  |  | for detailed calculations see excel-electricity-JV
B.046.08.142.231201 Electricity South Dakota production | electricity USA | B.046.08.142 | Energy, electricity USA | MJ | Electricity South Dakota production | 0.0076046 | 0.000275 | 0.00047362 | 0.0002242 | 0.0066318 | 0.049863 | 1.3641 | 0.0009392 | 0.00088275 | 4.1011e-05 | 1.5437e-05 | 5.2923e-08 | 1.5167e-10 | 0.002162 | 2.3182e-06 |  |  | for detailed calculations see excel-electricity-JV
B.046.08.143.231201 Electricity Tennessee production | electricity USA | B.046.08.143 | Energy, electricity USA | MJ | Electricity Tennessee production | 0.027817 | 0.00051977 | 0.0017555 | 0.010345 | 0.015197 | 0.11427 | 2.7048 | 0.0023702 | 0.0022399 | 9.7588e-05 | 3.2751e-05 | 1.3429e-07 | 3.609e-10 | 0.0045869 | 7.0058e-06 |  |  | for detailed calculations see excel-electricity-JV
B.046.08.144.231201 Electricity Texas production | electricity USA | B.046.08.144 | Energy, electricity USA | MJ | Electricity Texas production | 0.025809 | 0.0011254 | 0.0023999 | 0.0020716 | 0.020212 | 0.15197 | 2.2513 | 0.0031468 | 0.0029444 | 0.00013105 | 7.137e-05 | 1.7652e-07 | 4.8463e-10 | 0.0099958 | 7.7012e-06 |  |  | for detailed calculations see excel-electricity-JV
B.046.08.145.231201 Electricity Utah production | electricity USA | B.046.08.145 | Energy, electricity USA | MJ | Electricity Utah production | 0.035267 | 0.0017775 | 0.002785 | 0.00010685 | 0.030598 | 0.23006 | 2.691 | 0.0044093 | 0.0041569 | 0.00019386 | 5.8532e-05 | 2.4921e-07 | 7.1693e-10 | 0.0081978 | 1.0866e-05 |  |  | for detailed calculations see excel-electricity-JV
B.046.08.146.231201 Electricity Vermont production | electricity USA | B.046.08.146 | Energy, electricity USA | MJ | Electricity Vermont production | 0.0032139 | 0.0010065 | 0.0012772 | 0.00025643 | 0.00067377 | 0.005066 | 1.1058 | 0.00031421 | 0.00030021 | 1.3389e-05 | 6.1093e-07 | 1.7998e-08 | 4.9517e-11 | 8.5564e-05 | 9.1647e-07 |  |  | for detailed calculations see excel-electricity-JV
B.046.08.147.231201 Electricity Virginia production | electricity USA | B.046.08.147 | Energy, electricity USA | MJ | Electricity Virginia production | 0.025349 | 0.0010177 | 0.001903 | 0.0072426 | 0.015185 | 0.11417 | 2.5311 | 0.0024053 | 0.0022286 | 9.9334e-05 | 7.7427e-05 | 1.3361e-07 | 3.6736e-10 | 0.010844 | 7.0298e-06 |  |  | for detailed calculations see excel-electricity-JV
B.046.08.148.231201 Electricity Washington production | electricity USA | B.046.08.148 | Energy, electricity USA | MJ | Electricity Washington production | 0.0083198 | 0.00037409 | 0.00091413 | 0.0020113 | 0.0050202 | 0.037746 | 1.4716 | 0.00086998 | 0.00081529 | 3.4562e-05 | 2.0124e-05 | 4.8878e-08 | 1.2782e-10 | 0.0028185 | 2.3315e-06 |  |  | for detailed calculations see excel-electricity-JV
B.046.08.149.231201 Electricity West Virginia production | electricity USA | B.046.08.149 | Energy, electricity USA | MJ | Electricity West Virginia production | 0.041019 | 0.0010102 | 0.0030567 | 1.2506e-05 | 0.03694 | 0.27774 | 3.0516 | 0.0053702 | 0.0050973 | 0.00022983 | 4.3099e-05 | 3.0559e-07 | 8.4997e-10 | 0.0060362 | 1.2554e-05 |  |  | for detailed calculations see excel-electricity-JV
B.046.08.150.231201 Electricity Wisconsin production | electricity USA | B.046.08.150 | Energy, electricity USA | MJ | Electricity Wisconsin production | 0.031925 | 0.0010446 | 0.0019893 | 0.0036334 | 0.025257 | 0.18991 | 2.7217 | 0.0036361 | 0.0034165 | 0.00015726 | 6.2299e-05 | 2.0483e-07 | 5.8158e-10 | 0.0087253 | 9.3837e-06 |  |  | for detailed calculations see excel-electricity-JV
B.046.08.151.231201 Electricity Wyoming production | electricity USA | B.046.08.151 | Energy, electricity USA | MJ | Electricity Wyoming production | 0.03963 | 0.0013383 | 0.0030989 | 7.0253e-05 | 0.035123 | 0.26408 | 2.6667 | 0.0050923 | 0.0048371 | 0.0002205 | 3.4736e-05 | 2.8999e-07 | 8.1548e-10 | 0.004865 | 1.1598e-05 |  |  | for detailed calculations see excel-electricity-JV
| heat | B.050
| heat | B.050.01 | Energy, heat
B.050.01.101.230701 Industrial Heat, General | heat | B.050.01.101 | Energy, heat | MJ | Industrial Heat, General | 0.012211 | 0.00047404 | 0.00078982 | 0.00011133 | 0.010836 | 0.081473 | 1.1506 | 0.0015893 | 0.0014582 | 6.8033e-05 | 6.3027e-05 | 8.7422e-08 | 2.516e-10 | 0.0088274 | 4.0093e-06 |  |  | 50% Idemat2023 Heat from natural gas for chemical processes + 50% Idemat2023 Heat from heavy oil for chemical processes
B.050.01.102.230701 Domestic Heat, General, from heat pump | heat | B.050.01.102 | Energy, heat | MJ | Domestic Heat, General, from heat pump | 0.0060651 | 0.00017397 | 0.00043386 | 0.00090936 | 0.0045479 | 0.034195 | 0.58953 | 0.00068093 | 0.00064154 | 2.8712e-05 | 1.068e-05 | 3.8462e-08 | 1.0618e-10 | 0.0014958 | 1.7645e-06 |  |  | based on heat pumps with an operational COP of 4 (MJthe/MJe), for electricity average of EU, US, and China
B.050.01.103.230701 Energy gas, condensing, low NOx (=heat) | heat | B.050.01.103 | Energy, heat | MJ | Energy gas, condensing, low NOx (=heat) | 0.012309 | 0.00047783 | 0.00079614 | 0.00011223 | 0.010923 | 0.082125 | 1.1598 | 0.001602 | 0.0014699 | 6.8577e-05 | 6.3532e-05 | 8.8121e-08 | 2.5361e-10 | 0.008898 | 4.0413e-06 |  |  | calculated from Idemat2023 Heat from natural gas for chemical processes
B.050.01.104.230701 Heat from anthracite coal (33 MJ/kg) | heat | B.050.01.104 | Energy, heat | MJ | Heat from anthracite coal (33 MJ/kg) | 0.046231 | 0.013109 | 0.018575 | 0.00022594 | 0.014321 | 0.10767 | 1.5318 | 0.0072615 | 0.0070482 | 0.0001922 | 2.1071e-05 | 4.2255e-07 | 7.1081e-10 | 0.0029511 | 1.8118e-05 |  |  | calculated from Idemat2023 Anthracite coal (33 MJ/kg), including combustion
B.050.01.105.230701 Heat from coal (bituminous 26.4 MJ/kg) | heat | B.050.01.105 | Energy, heat | MJ | Heat from coal (bituminous 26.4 MJ/kg) | 0.025759 | 0.0027898 | 0.0079305 | 0.0002652 | 0.014774 | 0.11108 | 2.3192 | 0.0040925 | 0.0039271 | 0.00013401 | 3.1372e-05 | 2.3544e-07 | 4.9561e-10 | 0.0043939 | 9.6298e-06 |  |  | calculated from Idemat2023 Bituminous coal (26.4 MJ/kg), US, including combustion
B.050.01.106.230701 Heat from heavy oil for chemical processes | heat | B.050.01.106 | Energy, heat | MJ | Heat from heavy oil for chemical processes | 0.021944 | 0.0016222 | 0.00653 | 3.8213e-05 | 0.013754 | 0.10341 | 1.1738 | 0.0036246 | 0.0034255 | 0.0001177 | 8.145e-05 | 2.0537e-07 | 4.3529e-10 | 0.011408 | 6.807e-06 |  |  | copy ELCD Process steam from Heavy fuel oil, heat plant, consumption mix, at plant, MJ, EU
B.050.01.107.230701 Heat from natural gas for chemical processes | heat | B.050.01.107 | Energy, heat | MJ | Heat from natural gas for chemical processes | 0.012211 | 0.00047404 | 0.00078982 | 0.00011133 | 0.010836 | 0.081473 | 1.1506 | 0.0015893 | 0.0014582 | 6.8033e-05 | 6.3027e-05 | 8.7422e-08 | 2.516e-10 | 0.0088274 | 4.0093e-06 |  |  | copy ELCD Process steam from natural gas, heat plant, consumption mix, at plant, MJ EU-27
| transport | C.010
| transport | C.010.01 | Transport, air
C.010.01.101.230701 Air traffic continental (min weight/volume ratio 0,167 ton/m3) (tkm) | transport | C.010.01.101 | Transport, air | tkm | Air traffic continental (min weight/volume ratio 0,167 ton/m3) (tkm) | 0.38081 | 0.0032593 | 0.017296 | 0.17202 | 0.18824 | 1.4153 | 21.1895 | 0.028637 | 0.025986 | 0.0011679 | 0.0014833 | 1.5579e-06 | 4.3192e-09 | 0.20774 | 7.0727e-05 |  |  | Fokker 100, kerosine for a distance of 2000 km
C.010.01.102.230701 Air traffic intercontinental (min weight/volume ratio 0,167 ton/m3) (tkm) | transport | C.010.01.102 | Transport, air | tkm | Air traffic intercontinental (min weight/volume ratio 0,167 ton/m3) (tkm) | 0.16963 | 0.0013309 | 0.021194 | 0.070241 | 0.076864 | 0.57793 | 8.6524 | 0.016055 | 0.014892 | 0.00055773 | 0.00060566 | 8.9278e-07 | 2.0626e-09 | 0.084827 | 3.2773e-05 |  |  | Boeing 747, 400F kersonine for a distance of 9000 km
C.010.01.103.230701 Air traffic continental (max weight/volume ratio 0,167 ton/m3) (m3km) | transport | C.010.01.103 | Transport, air | m3km | Air traffic continental (max weight/volume ratio 0,167 ton/m3) (m3km) | 0.063646 | 0.00054473 | 0.0028907 | 0.02875 | 0.031461 | 0.23655 | 3.5414 | 0.0047861 | 0.004343 | 0.00019519 | 0.0002479 | 2.6037e-07 | 7.2187e-10 | 0.03472 | 1.1821e-05 |  |  | Fokker 100, kerosine for a distance of 2000 km
C.010.01.104.230701 Air traffic intercontinental (max weight/volume ratio 0,167 ton/m3) (m3km) | transport | C.010.01.104 | Transport, air | m3km | Air traffic intercontinental (max weight/volume ratio 0,167 ton/m3) (m3km) | 0.02835 | 0.00022243 | 0.0035422 | 0.011739 | 0.012846 | 0.09659 | 1.4461 | 0.0026833 | 0.0024889 | 9.3214e-05 | 0.00010122 | 1.4921e-07 | 3.4473e-10 | 0.014177 | 5.4773e-06 |  |  | Boeing 747, 400F kersonine for a distance of 9000 km
C.010.01.105.240712 Air passenger continental | transport | C.010.01.105 | Transport, air | paskm | Air passenger continental | 0.038081 | 0.00032593 | 0.0017296 | 0.017202 | 0.018824 | 0.14153 | 2.119 | 0.0028637 | 0.0025986 | 0.00011679 | 0.00014833 | 1.5579e-07 | 4.3192e-10 | 0.020774 | 7.0727e-06
C.010.01.106.240712 Air passenger intercontinental | transport | C.010.01.106 | Transport, air | paskm | Air passenger intercontinental | 0.016963 | 0.00013309 | 0.0021194 | 0.0070241 | 0.0076864 | 0.057793 | 0.86524 | 0.0016055 | 0.0014892 | 5.5773e-05 | 6.0566e-05 | 8.9278e-08 | 2.0626e-10 | 0.0084827 | 3.2773e-06
| transport | C.030.01 | Transport, pipeline
C.030.01.101.230701 Transport, pipeline, natural gas | transport | C.030.01.101 | Transport, pipeline | tkm | Transport, pipeline, natural gas | 0.010957 | 0.00040195 | 0.00066701 | 9.4002e-05 | 0.0097936 | 0.073636 | 0.97146 | 0.0014369 | 0.0013218 | 6.1883e-05 | 5.3215e-05 | 7.9244e-08 | 2.2886e-10 | 0.0074531 | 3.5233e-06 |  |  | calculated from compressor energy, plus methane leakage
C.030.01.102.230701 Transport, pipeline, petroleum | transport | C.030.01.102 | Transport, pipeline | tkm | Transport, pipeline, petroleum | 0.0013013 | 3.7327e-05 | 9.3089e-05 | 0.00019511 | 0.0009758 | 0.0073368 | 0.12649 | 0.0001461 | 0.00013765 | 6.1603e-06 | 2.2915e-06 | 8.2523e-09 | 2.2782e-11 | 0.00032093 | 3.7858e-07 |  |  | calculated from USCLI data, transport energy only (by far the most important component)
| transport | C.050.01 | Transport, rail
C.050.01.101.230701 Train, freight diesel (tkm) | transport | C.050.01.101 | Transport, rail | tkm | Train, freight diesel (tkm) | 0.0052737 | 0.00010313 | 0.00026286 | 0.0023159 | 0.0025918 | 0.019487 | 0.28892 | 0.00039734 | 0.00035742 | 2.0359e-05 | 1.9564e-05 | 2.1428e-08 | 7.5291e-11 | 0.0027401 | 1.0161e-06 |  |  | calculation based on energy
C.050.01.102.230701 Train, freight, electric (tkm) | transport | C.050.01.102 | Transport, rail | tkm | Train, freight, electric (tkm) | 0.0017467 | 5.0103e-05 | 0.00012495 | 0.00026189 | 0.0013098 | 0.0098481 | 0.16978 | 0.00019611 | 0.00018476 | 8.2689e-06 | 3.0758e-06 | 1.1077e-08 | 3.058e-11 | 0.00043078 | 5.0816e-07 |  |  | calculation based on energy
C.050.01.103.240712 Passenger-kilometer per train | transport | C.050.01.103 | Transport, rail | paskm | Passenger-kilometer per train | 0.0078604 | 0.00022546 | 0.00056229 | 0.0011785 | 0.0058941 | 0.044316 | 0.64475
| transport | C.060.01 | Transport, road
C.060.01.103.230701 Tractor (240 pk) | transport | C.060.01.103 | Transport, road | tkm | Tractor (240 pk) | 0.059794 | 0.0011693 | 0.0029804 | 0.026259 | 0.029386 | 0.22095 | 3.2759 | 0.0045052 | 0.0040525 | 0.00023083 | 0.00022183 | 2.4296e-07 | 8.5367e-10 | 0.031068 | 1.1521e-05 |  |  | test Niedersachsen 7 tractors in 2013 https://nieuwetractorkopen.nl/wp-content/uploads/2018/07/2013-03-Doordruk-Schleppertest-Grondig.pdf
C.060.01.104.230701 Truck +trailer Euro 6 (meter) | transport | C.060.01.104 | Transport, road | m | Truck +trailer Euro 6 (meter) | 0.00030837 | 1.557e-05 | 2.7297e-05 | 0.00012397 | 0.00014153 | 0.0010641 | 0.016756 | 2.4393e-05 | 2.2124e-05 | 1.1758e-06 | 1.093e-06 | 1.3264e-09 | 4.3483e-12 | 0.00015308 | 6.3121e-08 |  |  | The data of the truck plus trailer itself are from the study of Brantjes, given in doctorate thesis Vogtlander and FEFCO study. For calculation basis see excel file 'truck+traler' at https://www.ecocostsvalue.com/lca/fast-track-lca/. The consumption of diesel is from road tests: "Verbruikstest MAN TGX 18.440 XLX EfficientLine Euro 6" https://truckstar.nl/verbruikstest-man-tgx-18-440-xlx-efficientline-euro-6-2/ and "Praktijktest Mercedes-Benz Actros 1845 Euro 6" https://truckstar.nl/praktijktest-mercedes-benz-actros-1845-euro-6/
C.060.01.105.230701 Truck+container, 28 tons net (min weight/volume ratio 0,41 ton/m3) (tkm) | transport | C.060.01.105 | Transport, road | tkm | Truck+container, 28 tons net (min weight/volume ratio 0,41 ton/m3) (tkm) | 0.022026 | 0.0011121 | 0.0019498 | 0.0088551 | 0.010109 | 0.076009 | 1.1968 | 0.0017423 | 0.0015803 | 8.3984e-05 | 7.8073e-05 | 9.4741e-08 | 3.1059e-10 | 0.010935 | 4.5086e-06 |  |  | 50% average payload, calculated from Idemat2023 Truck +trailer Euro 6 (meter)
C.060.01.106.230701 Truck+trailer 24 tons net (min weight/volume ratio 0,32 ton/m3) (tkm) | transport | C.060.01.106 | Transport, road | tkm | Truck+trailer 24 tons net (min weight/volume ratio 0,32 ton/m3) (tkm) | 0.025697 | 0.0012975 | 0.0022747 | 0.010331 | 0.011794 | 0.088678 | 1.3963 | 0.0020327 | 0.0018437 | 9.7981e-05 | 9.1085e-05 | 1.1053e-07 | 3.6236e-10 | 0.012757 | 5.2601e-06 |  |  | 50% average payload, calculated from Idemat2023 Truck +trailer Euro 6 (meter)
C.060.01.107.230701 Truck+container, 28 tons net (max weight/volume ratio 0,41 ton/m3) (m3km) | transport | C.060.01.107 | Transport, road | m3km | Truck+container, 28 tons net (max weight/volume ratio 0,41 ton/m3) (m3km) | 0.0090298 | 0.00045592 | 0.00079932 | 0.0036302 | 0.0041444 | 0.031161 | 0.49065 | 0.00071428 | 0.00064785 | 3.443e-05 | 3.2006e-05 | 3.884e-08 | 1.2733e-10 | 0.0044827 | 1.8483e-06 |  |  | 50% average payload, calculated from Idemat2023 Truck +trailer Euro 6 (meter)
C.060.01.108.230701 Truck+trailer 24 tons net (max weight/volume ratio 0,32 ton/m3) (m3km) | transport | C.060.01.108 | Transport, road | m3km | Truck+trailer 24 tons net (max weight/volume ratio 0,32 ton/m3) (m3km) | 0.0082231 | 0.00041519 | 0.00072791 | 0.0033059 | 0.0037741 | 0.028377 | 0.44682 | 0.00065047 | 0.00058997 | 3.1354e-05 | 2.9147e-05 | 3.537e-08 | 1.1595e-10 | 0.0040822 | 1.6832e-06 |  |  | 50% average payload, calculated from Idemat2023 Truck +trailer Euro 6 (meter)
| transport | C.070.01 | Transport, water
C.070.01.101.230701 Barge 1475 dwt | transport | C.070.01.101 | Transport, water | tkm | Barge 1475 dwt | 0.005561 | 0.00010656 | 0.00038305 | 0.0023931 | 0.0026783 | 0.020138 | 0.29855 | 0.000445 | 0.00040311 | 2.1676e-05 | 2.0216e-05 | 2.4167e-08 | 8.0162e-11 | 0.0028314 | 1.0807e-06 |  |  | information RWS the Netherlands for European inland vessels; example AVV vessel type M7
C.070.01.102.230701 Bulk carrier Handysize dwt 16.383, 12.5 knots | transport | C.070.01.102 | Transport, water | tkm | Bulk carrier Handysize dwt 16.383, 12.5 knots | 0.001585 | 4.7165e-06 | 0.00019376 | 0.00065676 | 0.00072974 | 0.0054868 | 0.072044 | 0.00015075 | 0.00014049 | 5.2229e-06 | 5.0306e-06 | 8.4228e-09 | 1.9315e-11 | 0.00070457 | 2.9436e-07 |  |  | example dwt 16383, 12.5 knotslook at https://horizonship.com/
C.070.01.103.230701 Bulk carrier Panamax | transport | C.070.01.103 | Transport, water | tkm | Bulk carrier Panamax | 0.00094964 | 2.8259e-06 | 0.00011609 | 0.0003935 | 0.00043723 | 0.0032874 | 0.043165 | 9.0319e-05 | 8.4176e-05 | 3.1293e-06 | 3.0141e-06 | 5.0465e-09 | 1.1573e-11 | 0.00042214 | 1.7637e-07 |  |  | Litt. MILOJKA POCUCA. METHODOLOGY OF DAY-TO-DAY SHIP COSTS ASSESSMENT. Promet-Traffic&Transportation, Vol.18, 2006, No. 5, 337-345. Table2
C.070.01.104.230701 Coaster Class A (coast US, North and Baltic sea) | transport | C.070.01.104 | Transport, water | tkm | Coaster Class A (coast US, North and Baltic sea) | 0.0037184 | 1.1065e-05 | 0.00045456 | 0.0015408 | 0.001712 | 0.012872 | 0.16902 | 0.00035365 | 0.0003296 | 1.2253e-05 | 1.1802e-05 | 1.976e-08 | 4.5314e-11 | 0.0016529 | 6.9058e-07 |  |  | calculations based on recent litterature (type of bunker oil, fuel consumption modern vessels, slow speed, and direct routing). example coaster, class A, Matermind Schipmanagement. https://www.mastermind-cyprus.com/fleet/coaster-a-class/
C.070.01.105.230701 Container feeder Handysize 1577 TEU 13 knots | transport | C.070.01.105 | Transport, water | tkm | Container feeder Handysize 1577 TEU 13 knots | 0.0032473 | 9.6634e-06 | 0.00039697 | 0.0013456 | 0.0014951 | 0.011242 | 0.14761 | 0.00030885 | 0.00028784 | 1.0701e-05 | 1.0307e-05 | 1.7257e-08 | 3.9574e-11 | 0.0014435 | 6.031e-07 |  |  | example 172m Feeder Container Ship 2007 - Japan Built 1577 TEU - DWT 21430 www.horizonship.com
C.070.01.106.230701 Container ship (min weight/volume ratio 0,41 ton/m3) | transport | C.070.01.106 | Transport, water | tkm | Container ship (min weight/volume ratio 0,41 ton/m3) | 0.0013795 | 4.105e-06 | 0.00016864 | 0.00057161 | 0.00063513 | 0.0047754 | 0.062704 | 0.0001312 | 0.00012228 | 4.5457e-06 | 4.3784e-06 | 7.3308e-09 | 1.6811e-11 | 0.00061322 | 2.562e-07 |  |  | Example Emma Maersk: 1 TEU (20 feet), 14 tons, 11.6 tons average net cargo weight, total 11.000 TUE (see company spec). Also https://en.wikipedia.org/wiki/Emma_M%C3%A6rsk . Note: Maersk reports for 2014 for the voyage only: average for the other industry 58.3 gram CO2 per 14 tons container per km, Maersk 46.7, this LCI 48 gram CO2 per 14 tons container per km. Maersk has a taget of further reduction to 2/3.
C.070.01.107.230701 Oil Supertanker | transport | C.070.01.107 | Transport, water | tkm | Oil Supertanker | 0.0008328 | 2.4782e-06 | 0.00010181 | 0.00034508 | 0.00038343 | 0.002883 | 0.037855 | 7.9207e-05 | 7.382e-05 | 2.7443e-06 | 2.6433e-06 | 4.4256e-09 | 1.0149e-11 | 0.00037021 | 1.5467e-07 |  |  | example supertanker Pierre Guillomat, see https://en.wikipedia.org/wiki/Pierre_Guillaumat_(supertanker)
C.070.01.108.230701 Container ship (max weight/volume ratio 0,41 ton/m3) (m3km) | transport | C.070.01.108 | Transport, water | m3km | Container ship (max weight/volume ratio 0,41 ton/m3) (m3km) | 0.00056594 | 1.6841e-06 | 6.9184e-05 | 0.00023451 | 0.00026057 | 0.0019591 | 0.025725 | 5.3826e-05 | 5.0165e-05 | 1.8649e-06 | 1.7963e-06 | 3.0075e-09 | 6.8968e-12 | 0.00025158 | 1.0511e-07 |  |  | Example Emma Maersk: 1 TEU (20 feet), 14 tons, 11.6 tons average net cargo weight, total 11.000 TUE (see company spec). Also https://en.wikipedia.org/wiki/Emma_M%C3%A6rsk . Note: Maersk reports for 2014 for the voyage only: average for the other industry 58.3 gram CO2 per 14 tons container per km, Maersk 46.7, this LCI 48 gram CO2 per 14 tons container per km. Maersk has a taget of further reduction to 2/3.
| processing metals | D.050
| processing metals | D.050.01 | Processing, metals, chipless shaping (plus laser machining)
D.050.01.101.230701 Deep drawing steel | processing metals | D.050.01.101 | Processing, metals, chipless shaping and laser cutting | kg | Deep drawing steel | 0.089035 | 0.0025539 | 0.0063691 | 0.013349 | 0.066763 | 0.50198 | 8.6543 | 0.0099961 | 0.0094178 | 0.00042148 | 0.00015678 | 5.6462e-07 | 1.5587e-09 | 0.021958 | 2.5902e-05 |  |  | 3500 kN press single stroke, energy 3.67 MJe per kg
D.050.01.102.230701 Rolling steel | processing metals | D.050.01.102 | Processing, metals, chipless shaping and laser cutting | kg | Rolling steel | 0.11723 | 0.0045508 | 0.0075823 | 0.0010688 | 0.10402 | 0.78214 | 11.0456 | 0.015257 | 0.013999 | 0.00065312 | 0.00060506 | 8.3925e-07 | 2.4154e-09 | 0.084743 | 3.8489e-05 |  |  | electricity 9.6 MJ per kg
D.050.01.103.240310 Fiber Laser cutting 1000 W, Steel 1mm thick, 1 meter | processing metals | D.050.01.103 | Processing, metals, chipless shaping and laser cutting | m | Fiber Laser cutting 1000 W, Steel 1mm thick, 1 meter | 9.7041e-05 | 2.7835e-06 | 6.9418e-06 | 1.455e-05 | 7.2766e-05 | 0.00054712 | 0.0094325 | 1.0895e-05 | 1.0265e-05 | 4.5938e-07 | 1.7088e-07 | 6.1538e-10 | 1.6989e-12 | 2.3932e-05 | 2.8231e-08 |  |  | https://artizono.com/fiber-laser-cutting-thickness-speed-chart/#fiber-laser-cutting-thickness-speed-chart-mild-steel-0
D.050.01.104.240310 Fiber Laser cutting 6000 W, Steel 10mm thick, 1 meter | processing metals | D.050.01.104 | Processing, metals, chipless shaping and laser cutting | m | Fiber Laser cutting 6000 W, Steel 10mm thick, 1 meter | 0.0048521 | 0.00013918 | 0.00034709 | 0.00072749 | 0.0036383 | 0.027356 | 0.47162 | 0.00054474 | 0.00051323 | 2.2969e-05 | 8.5439e-06 | 3.0769e-08 | 8.4945e-11 | 0.0011966 | 1.4116e-06 |  |  | https://artizono.com/fiber-laser-cutting-thickness-speed-chart/#fiber-laser-cutting-thickness-speed-chart-mild-steel-0
| processing metals | D.060.01 | Processing, metals, chipping per kg removed, the ecoburden of the removed materials in Idemat not included, in Ecoinvent included
D.060.01.101.230701 Drilling steel (per kg removed, the removed steel not counted) | processing metals | D.060.01.101 | Processing, metals, chipping per kg removed, the ecoburden of the removed materials in Idemat not included, in Ecoinvent included | kg | Drilling steel (per kg removed, the removed steel not counted) | 0.01868 | 0.00053583 | 0.0013363 | 0.0028008 | 0.014008 | 0.10532 | 1.8158 | 0.0020973 | 0.0019759 | 8.8431e-05 | 3.2894e-05 | 1.1846e-07 | 3.2704e-10 | 0.004607 | 5.4345e-06 |  |  | required electricity 0.77 MJ per kg removed
D.060.01.102.230701 Milling steel (per kg removed, revomed steel not counted) | processing metals | D.060.01.102 | Processing, metals, chipping per kg removed, the ecoburden of the removed materials in Idemat not included, in Ecoinvent included | kg | Milling steel (per kg removed, revomed steel not counted) | 0.01868 | 0.00053583 | 0.0013363 | 0.0028008 | 0.014008 | 0.10532 | 1.8158 | 0.0020973 | 0.0019759 | 8.8431e-05 | 3.2894e-05 | 1.1846e-07 | 3.2704e-10 | 0.004607 | 5.4345e-06 |  |  | required electricity 0.77 MJ per kg removed
D.060.01.103.230701 Turrning steel (per kg removed, steel removed not counted) | processing metals | D.060.01.103 | Processing, metals, chipping per kg removed, the ecoburden of the removed materials in Idemat not included, in Ecoinvent included | kg | Turrning steel (per kg removed, steel removed not counted) | 0.01868 | 0.00053583 | 0.0013363 | 0.0028008 | 0.014008 | 0.10532 | 1.8158 | 0.0020973 | 0.0019759 | 8.8431e-05 | 3.2894e-05 | 1.1846e-07 | 3.2704e-10 | 0.004607 | 5.4345e-06 |  |  | required electricity 0.77 MJ per kg removed
| processing metals | D.070.01 | Processing, metals, coating
D.070.01.101.230701 Electroplating Chrome (single side) | processing metals | D.070.01.101 | Processing, metals, coating | m2 | Electroplating Chrome (single side) | 1.2808 | 0.075938 | 0.506 | 0.41524 | 0.28362 | 2.1324 | 41.0793 | 0.15198 | 0.14547 | 0.004587 | 0.0019198 | 8.7212e-06 | 1.6964e-08 | 0.26887 | 0.00042008 |  |  | 1m2 area single sided, 10 um chromium electroplating, metals included.
D.070.01.102.230701 Electroplating Nickel (single side) | processing metals | D.070.01.102 | Processing, metals, coating | m2 | Electroplating Nickel (single side) | 1.5404 | 0.010581 | 0.73677 | 0.62488 | 0.16814 | 1.2642 | 22.9313 | 0.22106 | 0.21432 | 0.0055102 | 0.0012327 | 1.2849e-05 | 2.0378e-08 | 0.17264 | 0.00033194 |  |  | 1m2 area single sided, 6 um nickel electroplating, nickel included.
D.070.01.103.230701 Electroplating Zinc, incl. outside use, per 10 years (10 micron, single side) | processing metals | D.070.01.103 | Processing, metals, coating | m2 | Electroplating Zinc, incl. outside use, per 10 years (10 micron, single side) | 1.2738 | 0.093971 | 0.61855 | 0.17632 | 0.38494 | 2.8943 | 49.6181 | 2.3732 | 2.3641 | 0.0081652 | 0.00093012 | 0.00014173 | 3.0197e-08 | 0.13027 | 0.00055878 |  |  | 1m2 area single sided Zinc electroplating 10 micrometer, zinc included, including emissions to water during 10 years (approx 1 micrometer per year).
D.070.01.104.230701 Electroplating Zinc, inside use or painted (5 micron) | processing metals | D.070.01.104 | Processing, metals, coating | m2 | Electroplating Zinc, inside use or painted (5 micron) | 0.45379 | 0.035879 | 0.13667 | 0.088262 | 0.19298 | 1.451 | 24.8751 | 0.05604 | 0.053215 | 0.0023589 | 0.00046625 | 3.1903e-06 | 8.7239e-09 | 0.065302 | 0.000252 |  |  | 1m2 area single sided Zinc electroplating 5 micrometer, zinc included
D.070.01.105.230701 Hot-dip Zinc plating, pieces, outside use, single side | processing metals | D.070.01.105 | Processing, metals, coating | m2 | Hot-dip Zinc plating, pieces, outside use, single side | 4.2218 | 0.29026 | 0.33234 | 1.7497 | 1.8495 | 13.9063 | 235.8573 | 0.3476 | 0.32961 | 0.013283 | 0.0047067 | 1.9761e-05 | 4.9125e-08 | 0.6592 | 0.0020193 |  |  | 65 muicro requires aprox 0.5 kg Zn per m2 surface, plus 30 MJ electricity
D.070.01.106.230701 Phosphating (Fe s) | processing metals | D.070.01.106 | Processing, metals, coating | m2 | Phosphating (Fe s) | 0.13072 | 0.0035288 | 0.020051 | 0.01784 | 0.089301 | 0.67144 | 11.5735 | 0.015065 | 0.014163 | 0.00069166 | 0.00021056 | 8.4911e-07 | 2.5579e-09 | 0.029491 | 4.7137e-05 |  |  | LCA for the spray process iron phosphating. Average process data for 1992 in the Netherlands. 1m2 total area.
D.070.01.107.230701 Phosphating (Zn i) | processing metals | D.070.01.107 | Processing, metals, coating | m2 | Phosphating (Zn i) | 0.034057 | 0.0031515 | 0.025167 | 0.0041358 | 0.0016025 | 0.012049 | 0.18985 | 0.0045575 | 0.0042717 | 0.00027836 | 7.4239e-06 | 2.561e-07 | 1.0294e-09 | 0.0010398 | 2.9814e-05 |  |  | LCA for the immersion process zinc phosphating. Average process data for 1992 in the Netherlands. 1m2 total area.
D.070.01.108.230701 Phosphating (Zn s) | processing metals | D.070.01.108 | Processing, metals, coating | m2 | Phosphating (Zn s) | 0.015449 | 0.0011112 | 0.011475 | 0.0020673 | 0.00079502 | 0.0059776 | 0.094206 | 0.002023 | 0.0018906 | 0.00012876 | 3.6642e-06 | 1.1334e-07 | 4.7619e-10 | 0.0005132 | 1.4032e-05 |  |  | LCA for the spray process zinc phosphating. Average process data for 1992 in the Netherlands. 1m2 total area.
D.070.01.109.230701 Powder coating aluminium | processing metals | D.070.01.109 | Processing, metals, coating | m2 | Powder coating aluminium | 0.75079 | 0.022299 | 0.037499 | 0.22117 | 0.46982 | 3.5325 | 50.4484 | 0.069649 | 0.063927 | 0.0029601 | 0.0027622 | 3.8325e-06 | 1.0947e-08 | 0.38687 | 0.00017969 |  |  | confidential manufacturing data, titanium white
D.070.01.110.230701 Powder coating steel | processing metals | D.070.01.110 | Processing, metals, coating | m2 | Powder coating steel | 0.83882 | 0.020463 | 0.034094 | 0.3165 | 0.46775 | 3.5169 | 49.6672 | 0.068633 | 0.062946 | 0.0029368 | 0.0027504 | 3.7737e-06 | 1.0861e-08 | 0.38522 | 0.00017307 |  |  | confidential manufacturing data, titanium white
| processing metals | D.090.01 | Processing, metals, welding steel
D.090.01.101.230701 Electric MIG welding 4mm steel, 0.125 kg electrode | processing metals | D.090.01.101 | Processing, metals, welding steel | m | Electric MIG welding 4mm steel, 0.125 kg electrode | 0.20027 | 0.0072133 | 0.014539 | 0.032205 | 0.14631 | 1.1001 | 17.1443 | 0.022074 | 0.020806 | 0.00093198 | 0.00033649 | 1.2473e-06 | 3.4467e-09 | 0.047127 | 5.5992e-05 |  |  | Average data for electric MIG welding in the Netherlands 1990. 1m Electric weld 4mm steel, MIG proces, without weld fume filtering, 0.125 kg electrode
D.090.01.102.230701 welding shipbuilding (FCAW) per kg electrode | processing metals | D.090.01.102 | Processing, metals, welding steel | kg | welding shipbuilding (FCAW) per kg electrode | 31.6288 | 1.2327 | 2.064 | 0.49514 | 27.8369 | 209.2998 | 2967.4625 | 4.0902 | 3.7558 | 0.17501 | 0.15938 | 0.00022517 | 6.4723e-07 | 22.3225 | 0.010322 |  |  | Derived from Master Thesis Anastasios Mountaneas "Life Cycle Assessment of pollutants from ships: the case of an Aframax tanker" Delft University of Technology Depository, faculty 3ME. Note: FCAW = flux core arc welding. https://repository.tudelft.nl/islandora/object/uuid%3Ae5c647ac-7d99-4c6f-8249-f94b9b74750c?collection=education
D.090.01.103.230701 welding steel arc (MAG) 0.0536 kg electrode | processing metals | D.090.01.103 | Processing, metals, welding steel | m | welding steel arc (MAG) 0.0536 kg electrode | 0.071765 | 0.0017321 | 0.02463 | 0.026125 | 0.019277 | 0.14494 | 2.1193 | 0.0099342 | 0.0095637 | 0.00025508 | 0.00011539 | 5.7336e-07 | 9.4335e-10 | 0.016161 | 1.4964e-05 |  |  | Average data for steel arc (MAG) welding in the Netherlands 1990. 1m steel. 0.0536 kg 14NiCr14 electrode plus 0.025 kg Argon plus 0.028 MJ electricity
D.090.01.104.230701 welding steel, autogenious 0.0536 kg electrode | processing metals | D.090.01.104 | Processing, metals, welding steel | m | welding steel, autogenious 0.0536 kg electrode | 0.065981 | 0.0014248 | 0.024704 | 0.025937 | 0.013915 | 0.10462 | 1.8171 | 0.0093128 | 0.0089793 | 0.00022351 | 0.00011 | 5.3833e-07 | 8.266e-10 | 0.015406 | 1.3422e-05 |  |  | Average data for steel autogenious welding in the Netherlands 1990. 1m steel. 0.0536 kg 14NiCr14 electrode plus 0.01 kg acetylene
| processing metals | D.100.01 | Processing, non-ferro (AL)
D.100.01.101.230701 Anodising | processing metals | D.100.01.101 | Processing, non-ferro | m2 | Anodising | 0.40242 | 0.012186 | 0.029623 | 0.073593 | 0.28702 | 2.158 | 43.6269 | 0.051276 | 0.046957 | 0.0025379 | 0.0017807 | 2.8152e-06 | 9.3858e-09 | 0.24939 | 0.00018506 |  |  | LCA for sulpher based anodising. Average data for the Netherlands
D.100.01.102.230701 Autogenuous welding Al 1 | processing metals | D.100.01.102 | Processing, non-ferro | m | Autogenuous welding Al 1 | 0.10548 | 0.0030257 | 0.0075457 | 0.015816 | 0.079097 | 0.59471 | 10.2531 | 0.011843 | 0.011158 | 0.00049935 | 0.00018574 | 6.6892e-07 | 1.8467e-09 | 0.026015 | 3.0687e-05 |  |  | Autogenuous welding process; aluminium sheet 1 mm; butt joint; energy per meter joint; no emissions available
D.100.01.103.230701 Autogenuous welding Al 2 | processing metals | D.100.01.103 | Processing, non-ferro | m | Autogenuous welding Al 2 | 0.2877 | 0.0082524 | 0.020581 | 0.043136 | 0.21573 | 1.6221 | 27.965 | 0.032301 | 0.030432 | 0.001362 | 0.00050661 | 1.8245e-06 | 5.0368e-09 | 0.070954 | 8.3699e-05 |  |  | Autogenuous welding process; aluminium sheet 2 mm; butt joint; energy per meter joint; no emissions available
D.100.01.104.230701 Autogenuous welding Al 3 | processing metals | D.100.01.104 | Processing, non-ferro | m | Autogenuous welding Al 3 | 0.45073 | 0.012929 | 0.032243 | 0.06758 | 0.33798 | 2.5412 | 43.8115 | 0.050604 | 0.047677 | 0.0021337 | 0.00079368 | 2.8583e-06 | 7.891e-09 | 0.11116 | 0.00013113 |  |  | Autogenuous welding process; aluminium sheet 3 mm; butt joint; energy per meter joint; no emissions available
D.100.01.105.230701 Cold transforming Al | processing metals | D.100.01.105 | Processing, non-ferro | kg | Cold transforming Al | 0.017759 | 0.00050938 | 0.0012703 | 0.0026626 | 0.013316 | 0.10012 | 1.7261 | 0.0019938 | 0.0018784 | 8.4067e-05 | 3.1271e-05 | 1.1262e-07 | 3.109e-10 | 0.0043796 | 5.1663e-06 |  |  | Cold transforming aluminium, bending, deep drawing etc; energy per kilogram transformed materia
D.100.01.106.240310 Fiber Laser cutting 1000 W, Aluminium 1mm thick, 1 meter | processing metals | D.100.01.106 | Processing, non-ferro | m | Fiber Laser cutting 1000 W, Aluminium 1mm thick, 1 meter | 0.00014556 | 4.1753e-06 | 1.0413e-05 | 2.1825e-05 | 0.00010915 | 0.00082067 | 0.014149 | 1.6342e-05 | 1.5397e-05 | 6.8908e-07 | 2.5632e-07 | 9.2308e-10 | 2.5484e-12 | 3.5899e-05 | 4.2347e-08 |  |  | https://artizono.com/fiber-laser-cutting-thickness-speed-chart/#fiber-laser-cutting-thickness-speed-chart-aluminum-2
D.100.01.107.240310 Fiber Laser cutting 6000 W, Aluminium 10mm thick, 1 meter | processing metals | D.100.01.107 | Processing, non-ferro | m | Fiber Laser cutting 6000 W, Aluminium 10mm thick, 1 meter | 0.0087337 | 0.00025052 | 0.00062476 | 0.0013095 | 0.006549 | 0.04924 | 0.84892 | 0.00098054 | 0.00092382 | 4.1345e-05 | 1.5379e-05 | 5.5385e-08 | 1.529e-10 | 0.0021539 | 2.5408e-06 |  |  | https://artizono.com/fiber-laser-cutting-thickness-speed-chart/#fiber-laser-cutting-thickness-speed-chart-aluminum-2
D.100.01.108.230701 Drilling Al. (per kg removed, removed Al not counted) | processing metals | D.100.01.108 | Processing, non-ferro | kg | Drilling Al. (per kg removed, removed Al not counted) | 0.011645 | 0.00033402 | 0.00083301 | 0.001746 | 0.008732 | 0.065654 | 1.1319 | 0.0013074 | 0.0012318 | 5.5126e-05 | 2.0505e-05 | 7.3846e-08 | 2.0387e-10 | 0.0028719 | 3.3878e-06 |  |  | required electricity 0.48 MJ per kg removed
D.100.01.109.230701 Extruding alum | processing metals | D.100.01.109 | Processing, non-ferro | kg | Extruding alum | 0.15609 | 0.0081951 | 0.03649 | 0.0071503 | 0.10425 | 0.78386 | 10.1051 | 0.023359 | 0.022135 | 0.00082683 | 0.00039701 | 1.3271e-06 | 3.0578e-09 | 0.055604 | 4.5894e-05 |  |  | LCA for the extrusion of aluminum, typically used in windows and car components.
D.100.01.110.230701 Forging aluminium | processing metals | D.100.01.110 | Processing, non-ferro | kg | Forging aluminium | 0.039059 | 0.0011204 | 0.0027941 | 0.0058563 | 0.029288 | 0.22021 | 3.7966 | 0.0043852 | 0.0041315 | 0.0001849 | 6.8778e-05 | 2.4769e-07 | 6.8381e-10 | 0.0096328 | 1.1363e-05 |  |  | Forging process aluminium; energy per kilogram transformed material
D.100.01.111.230701 Machining aluminium | processing metals | D.100.01.111 | Processing, non-ferro | kg | Machining aluminium | 0.011645 | 0.00033402 | 0.00083301 | 0.001746 | 0.008732 | 0.065654 | 1.1319 | 0.0013074 | 0.0012318 | 5.5126e-05 | 2.0505e-05 | 7.3846e-08 | 2.0387e-10 | 0.0028719 | 3.3878e-06 |  |  | Machining aluminium, milling, drilling, turning etc; energy per kilogram removed material
D.100.01.112.230701 MIG-arc welding Al 10 | processing metals | D.100.01.112 | Processing, non-ferro | m | MIG-arc welding Al 10 | 0.59457 | 0.017055 | 0.042532 | 0.089146 | 0.44584 | 3.3522 | 57.7928 | 0.066753 | 0.062891 | 0.0028146 | 0.001047 | 3.7705e-06 | 1.0409e-08 | 0.14663 | 0.00017297 |  |  | MIG-arc welding process; aluminium sheet 10 mm; butt V- joint; energy per meter joint; no emissions available
D.100.01.113.230701 MIG-arc welding Al 12 | processing metals | D.100.01.113 | Processing, non-ferro | m | MIG-arc welding Al 12 | 1.0454 | 0.029985 | 0.07478 | 0.15674 | 0.78388 | 5.8938 | 101.6115 | 0.11737 | 0.11058 | 0.0049487 | 0.0018408 | 6.6292e-06 | 1.8301e-08 | 0.25781 | 0.00030412 |  |  | MIG-arc welding process; aluminium sheet 12 mm; butt V- joint; energy per meter joint; no emissions available
D.100.01.114.230701 MIG-arc welding Al 4 | processing metals | D.100.01.114 | Processing, non-ferro | m | MIG-arc welding Al 4 | 0.11509 | 0.0033012 | 0.008233 | 0.017256 | 0.086301 | 0.64888 | 11.1869 | 0.012921 | 0.012174 | 0.00054483 | 0.00020266 | 7.2985e-07 | 2.0149e-09 | 0.028384 | 3.3482e-05 |  |  | MIG-arc welding process; aluminium sheet 4 mm; butt I-joint; energy per meter joint; no emissions available
D.100.01.115.230701 MIG-arc welding Al 5 I-jnt | processing metals | D.100.01.115 | Processing, non-ferro | m | MIG-arc welding Al 5 I-jnt | 0.2494 | 0.0071536 | 0.01784 | 0.037393 | 0.18701 | 1.4061 | 24.2415 | 0.028 | 0.02638 | 0.0011806 | 0.00043916 | 1.5815e-06 | 4.3662e-09 | 0.061506 | 7.2554e-05 |  |  | MIG-arc welding process; aluminium sheet 5 mm; butt I-joint; energy per meter joint; no emissions available
D.100.01.116.230701 MIG-arc welding Al 5 V-jnt | processing metals | D.100.01.116 | Processing, non-ferro | m | MIG-arc welding Al 5 V-jnt | 0.37409 | 0.01073 | 0.026761 | 0.056089 | 0.28051 | 2.1091 | 36.3622 | 0.042 | 0.03957 | 0.0017709 | 0.00065873 | 2.3723e-06 | 6.5493e-09 | 0.09226 | 0.00010883 |  |  | MIG-arc welding process; aluminium sheet 5 mm; butt V- joint; energy per meter joint; no emissions available
D.100.01.117.230701 MIG-arc welding Al 6 V-jnt | processing metals | D.100.01.117 | Processing, non-ferro | m | MIG-arc welding Al 6 V-jnt | 0.44396 | 0.012735 | 0.031759 | 0.066565 | 0.33291 | 2.5031 | 43.1536 | 0.049844 | 0.046961 | 0.0021017 | 0.00078177 | 2.8154e-06 | 7.7725e-09 | 0.10949 | 0.00012916 |  |  | MIG-arc welding process; aluminium sheet 6 mm; butt V-joint; energy per meter joint; no emissions available
D.100.01.118.230701 MIG-arc welding Al 8 | processing metals | D.100.01.118 | Processing, non-ferro | m | MIG-arc welding Al 8 | 0.56575 | 0.016228 | 0.040471 | 0.084825 | 0.42423 | 3.1897 | 54.9914 | 0.063517 | 0.059843 | 0.0026782 | 0.00099622 | 3.5877e-06 | 9.9046e-09 | 0.13953 | 0.00016459 |  |  | MIG-arc welding process; aluminium sheet 8 mm; butt V- joint; energy per meter joint; no emissions available
D.100.01.119.230701 Milling Al. (per kg removed, removed Al not counted) | processing metals | D.100.01.119 | Processing, non-ferro | kg | Milling Al. (per kg removed, removed Al not counted) | 0.011645 | 0.00033402 | 0.00083301 | 0.001746 | 0.008732 | 0.065654 | 1.1319 | 0.0013074 | 0.0012318 | 5.5126e-05 | 2.0505e-05 | 7.3846e-08 | 2.0387e-10 | 0.0028719 | 3.3878e-06 |  |  | required electricity 0.48 MJ per kg removed
D.100.01.120.230701 Rolling aluminium foil | processing metals | D.100.01.120 | Processing, non-ferro | kg | Rolling aluminium foil | 0.17219 | 0.0078662 | 0.020757 | 0.011004 | 0.13256 | 0.9967 | 15.4322 | 0.022453 | 0.020922 | 0.00090152 | 0.00062918 | 1.2543e-06 | 3.334e-09 | 0.088121 | 5.5284e-05 |  |  | LCA for rolling of aluminium foil 7-12um.
D.100.01.121.230701 Rolling aluminium sheet | processing metals | D.100.01.121 | Processing, non-ferro | kg | Rolling aluminium sheet | 0.14354 | 0.0075576 | 0.018442 | 0.0072953 | 0.11024 | 0.82889 | 11.9059 | 0.018876 | 0.017601 | 0.0007602 | 0.0005146 | 1.0552e-06 | 2.8114e-09 | 0.072073 | 4.518e-05 |  |  | LCA for rolling of sheet aluminium typically for AlMg0.4Si1.2
D.100.01.122.230701 Rolling brass | processing metals | D.100.01.122 | Processing, non-ferro | kg | Rolling brass | 0.082815 | 0.010113 | 0.013453 | 0.00049165 | 0.058757 | 0.44179 | 5.081 | 0.010396 | 0.009682 | 0.00043528 | 0.00027833 | 5.8046e-07 | 1.6098e-09 | 0.038982 | 2.5133e-05 |  |  | LCA for the production of brass sheet. Average data for the Netherlands 1990.
D.100.01.123.230701 Sawing Al. band saw | processing metals | D.100.01.123 | Processing, non-ferro | m | Sawing Al. band saw | 0.071932 | 0.0020633 | 0.0051456 | 0.010785 | 0.053938 | 0.40555 | 6.9918 | 0.0080758 | 0.0076086 | 0.00034052 | 0.00012666 | 4.5615e-07 | 1.2593e-09 | 0.01774 | 2.0926e-05 |  |  | specific manufacturer: energy 2.965 MJ per m
D.100.01.124.230701 Sawing Al. circular saw | processing metals | D.100.01.124 | Processing, non-ferro | m | Sawing Al. circular saw | 0.14386 | 0.0041265 | 0.010291 | 0.02157 | 0.10788 | 0.8111 | 13.9837 | 0.016152 | 0.015217 | 0.00068104 | 0.00025333 | 9.1231e-07 | 2.5186e-09 | 0.03548 | 4.1853e-05 |  |  | specific manufacturer: energy 5.93 MJ per m
D.100.01.125.230701 Scouring aluminium | processing metals | D.100.01.125 | Processing, non-ferro | kg | Scouring aluminium | 0.1509 | 0.0043284 | 0.010794 | 0.022625 | 0.11315 | 0.85076 | 14.6675 | 0.016942 | 0.015961 | 0.00071434 | 0.00026571 | 9.5692e-07 | 2.6418e-09 | 0.037215 | 4.39e-05 |  |  | electricity 6.22 MJ per kilogram removed materia
D.100.01.126.230701 Seam welding Al. 0.25 | processing metals | D.100.01.126 | Processing, non-ferro | m | Seam welding Al. 0.25 | 0.47951 | 0.013754 | 0.034301 | 0.071894 | 0.35956 | 2.7034 | 46.6083 | 0.053834 | 0.05072 | 0.0022699 | 0.00084435 | 3.0408e-06 | 8.3947e-09 | 0.11826 | 0.0001395 |  |  | Continuous welding process, aluminium sheet 0.25 mm (x2); energy 19.765 MJ per meter joint; no emissions available
D.100.01.127.230701 Seam welding Al. 1.5 | processing metals | D.100.01.127 | Processing, non-ferro | m | Seam welding Al. 1.5 | 1.5344 | 0.044013 | 0.10976 | 0.23006 | 1.1506 | 8.651 | 149.1465 | 0.17227 | 0.1623 | 0.0072638 | 0.0027019 | 9.7305e-06 | 2.6863e-08 | 0.37842 | 0.00044639 |  |  | Continuous welding process, aluminium sheet 1.5 mm (x2); energy 63.248 MJ per meter joint; no emissions available.
D.100.01.128.230701 Seam welding Al. 2.5 | processing metals | D.100.01.128 | Processing, non-ferro | m | Seam welding Al. 2.5 | 2.2058 | 0.063269 | 0.15779 | 0.33072 | 1.654 | 12.4359 | 214.4004 | 0.24764 | 0.23331 | 0.010442 | 0.0038841 | 1.3988e-05 | 3.8616e-08 | 0.54398 | 0.0006417 |  |  | Continuous welding process, aluminium sheet 2.5 mm (x2); energy 90.92 MJ per meter joint; no emissions available
D.100.01.129.230701 Spot welding Al. 0.5 | processing metals | D.100.01.129 | Processing, non-ferro | p | Spot welding Al. 0.5 | 0.0048035 | 0.00013778 | 0.00034362 | 0.00072021 | 0.0036019 | 0.027082 | 0.46691 | 0.0005393 | 0.0005081 | 2.274e-05 | 8.4584e-06 | 3.0462e-08 | 8.4096e-11 | 0.0011847 | 1.3974e-06 |  |  | Spot welding process, aluminium sheet 0.5 mm (x2); energy 0.198 MJ per weld; no emissions available
D.100.01.130.230701 Spot welding Al. 1 | processing metals | D.100.01.130 | Processing, non-ferro | p | Spot welding Al. 1 | 0.0095901 | 0.00027508 | 0.00068602 | 0.0014379 | 0.0071911 | 0.054069 | 0.93217 | 0.0010767 | 0.0010144 | 4.5399e-05 | 1.6887e-05 | 6.0815e-08 | 1.6789e-10 | 0.0023651 | 2.79e-06 |  |  | Spot welding process, aluminium sheet 1 mm (x2); energy 0.3953 MJ per weld; no emissions available
D.100.01.131.230701 Spot welding Al. 1.5 | processing metals | D.100.01.131 | Processing, non-ferro | p | Spot welding Al. 1.5 | 0.01919 | 0.00055044 | 0.0013727 | 0.0028772 | 0.01439 | 0.10819 | 1.8653 | 0.0021545 | 0.0020298 | 9.0843e-05 | 3.3791e-05 | 1.2169e-07 | 3.3596e-10 | 0.0047326 | 5.5827e-06 |  |  | Spot welding process, aluminium sheet 1.5 mm (x2); energy 0.791 MJ per weld; no emissions available
D.100.01.132.230701 Spot welding Al. 3 | processing metals | D.100.01.132 | Processing, non-ferro | p | Spot welding Al. 3 | 0.045076 | 0.0012929 | 0.0032245 | 0.0067583 | 0.0338 | 0.25414 | 4.3814 | 0.0050607 | 0.0047679 | 0.00021338 | 7.9373e-05 | 2.8585e-07 | 7.8914e-10 | 0.011117 | 1.3113e-05 |  |  | Spot welding process, aluminium sheet 3 mm (x2); energy 1.858 MJ per weld; no emissions available
D.100.01.133.230701 Turning Al (per kg removed, removed Al not counted) | processing metals | D.100.01.133 | Processing, non-ferro | kg | Turning Al (per kg removed, removed Al not counted) | 0.011645 | 0.00033402 | 0.00083301 | 0.001746 | 0.008732 | 0.065654 | 1.1319 | 0.0013074 | 0.0012318 | 5.5126e-05 | 2.0505e-05 | 7.3846e-08 | 2.0387e-10 | 0.0028719 | 3.3878e-06 |  |  | required electricity 0.48 MJ per kg removed
D.100.01.134.230701 Welding aluminium arc (0.0183 kg electrode) | processing metals | D.100.01.134 | Processing, non-ferro | m | Welding aluminium arc (0.0183 kg electrode) | 0.0565 | 0.001622 | 0.0067586 | 0.023095 | 0.025024 | 0.18815 | 3.2653 | 0.0050747 | 0.0048133 | 0.00018387 | 7.758e-05 | 2.8857e-07 | 6.7999e-10 | 0.010866 | 1.145e-05 |  |  | specific case of welding, required 0.0183 kg Aluminium, 0.004 kg Argon, 0.15 MJe
| paper & packaging | D.110.01 | Processing, Paper and packaging
D.110.01.101.230701 Corrugated board box making, (excl the paper) | paper & packaging | D.110.01.101 | Processing, Paper and packaging | kg | Corrugated board box making, (excl the paper) | 0.022115 | 0.00090136 | 0.0017845 | 0.001722 | 0.017707 | 0.13314 | 3.6015 | 0.002792 | 0.0025098 | 0.00011409 | 0.00016818 | 1.5047e-07 | 4.2194e-10 | 0.023555 | 8.6722e-06 |  |  | data from FEFCO 2022 database, data from 2021, https://www.fefco.org/lca Annex 1 assessed july 2022
D.110.01.102.230701 Printing per m2, 100%, offset, conventional | paper & packaging | D.110.01.102 | Processing, Paper and packaging | m2 | Printing per m2, 100%, offset, conventional | 0.0039701 | 0.00011802 | 0.00090069 | 0.0013162 | 0.0016352 | 0.012295 | 0.27915 | 0.000292 | 0.00027121 | 1.0878e-05 | 9.9175e-06 | 1.6259e-08 | 4.0228e-11 | 0.001389 | 7.9977e-07 |  |  | data from printing company Vrijdag Eindhoven
D.110.01.103.230701 Printing per m2, 100%, UV, inkjet | paper & packaging | D.110.01.103 | Processing, Paper and packaging | m2 | Printing per m2, 100%, UV, inkjet | 0.0075981 | 0.00035008 | 0.0017821 | 0.0025283 | 0.0029376 | 0.022087 | 0.4925 | 0.00057021 | 0.00052935 | 2.0168e-05 | 2.0684e-05 | 3.1736e-08 | 7.4587e-11 | 0.0028969 | 1.676e-06 |  |  | data from printing company Vrijdag Eindhoven
D.110.01.104.230701 Printing per m2, offset, conventional, electricity only | paper & packaging | D.110.01.104 | Processing, Paper and packaging | m2 | Printing per m2, offset, conventional, electricity only | 0.0012984 | 3.7244e-05 | 9.2883e-05 | 0.00019468 | 0.00097363 | 0.0073205 | 0.12621 | 0.00014578 | 0.00013734 | 6.1467e-06 | 2.2864e-06 | 8.234e-09 | 2.2732e-11 | 0.00032022 | 3.7774e-07 |  |  | data from printing company Vrijdag Eindhoven
D.110.01.105.230701 Printing per m2, UV, inkjet, electricity only | paper & packaging | D.110.01.105 | Processing, Paper and packaging | m2 | Printing per m2, UV, inkjet, electricity only | 0.001688 | 4.8417e-05 | 0.00012075 | 0.00025308 | 0.0012657 | 0.0095167 | 0.16407 | 0.00018951 | 0.00017855 | 7.9907e-06 | 2.9723e-06 | 1.0704e-08 | 2.9551e-11 | 0.00041629 | 4.9106e-07 |  |  | data from printing company Vrijdag Eindhoven
D.110.01.106.230701 Printing per m2, extra paint varnish layer | paper & packaging | D.110.01.106 | Processing, Paper and packaging | m2 | Printing per m2, extra paint varnish layer | 0.0029042 | 7.1786e-05 | 0.0007212 | 0.0010661 | 0.0010451 | 0.0078579 | 0.20532 | 0.00029791 | 0.00027446 | 9.6086e-06 | 1.3839e-05 | 1.6455e-08 | 3.5535e-11 | 0.0019383 | 7.38e-07 |  |  | data from printing company Vrijdag Eindhoven | box D.120.01
| plastics | D.120.01 | Processing, plastics | [20 empty] | Litt. Otto Urbanek, Wolfgang Saal. Energy Efficiency: Plastics and Rubber Machines Well Placed, Euromap, 2011
D.120.01.101.230701 blow moulding, machine only | plastics | D.120.01.101 | Processing, plastics | kg | blow moulding, machine only | 0.037555 | 0.0010772 | 0.0026865 | 0.0056307 | 0.028161 | 0.21173 | 3.6504 | 0.0042163 | 0.0039724 | 0.00017778 | 6.613e-05 | 2.3815e-07 | 6.5748e-10 | 0.0092619 | 1.0926e-05 |  |  | see box D.120.01 | https://www.yumpu.com/en/document/read/4670511/euromap-study
D.120.01.102.230701 blow moulding, production site | plastics | D.120.01.102 | Processing, plastics | kg | blow moulding, production site | 0.19476 | 0.0055865 | 0.013932 | 0.029201 | 0.14604 | 1.0981 | 18.931 | 0.021866 | 0.020601 | 0.00092198 | 0.00034295 | 1.2351e-06 | 3.4097e-09 | 0.048032 | 5.666e-05 |  |  | see box D.120.01 | Page 106. (for definitions see page 22, 23, 24)
D.120.01.103.230701 extrusion, machine only | plastics | D.120.01.103 | Processing, plastics | kg | extrusion, machine only | 0.021834 | 0.00062629 | 0.0015619 | 0.0032737 | 0.016372 | 0.1231 | 2.1223 | 0.0024513 | 0.0023095 | 0.00010336 | 3.8447e-05 | 1.3846e-07 | 3.8225e-10 | 0.0053848 | 6.352e-06 |  |  | see box D.120.01 | Note: D.120.01.101 thru 106 plus D.120.01.108 and 109 are all basaed on "Idemat2022 .Electricity General Industry, B.040.01.101"
D.120.01.104.230701 extrusion, production site | plastics | D.120.01.104 | Processing, plastics | kg | extrusion, production site | 0.059389 | 0.0017035 | 0.0042484 | 0.0089044 | 0.044533 | 0.33483 | 5.7727 | 0.0066677 | 0.0062819 | 0.00028114 | 0.00010458 | 3.7662e-07 | 1.0397e-09 | 0.014647 | 1.7278e-05 |  |  | see box D.120.01 | When the country of production is known, use specific electricity data from lines
D.120.01.105.230701 injection moulding, machine only | plastics | D.120.01.105 | Processing, plastics | kg | injection moulding, machine only | 0.081224 | 0.0023298 | 0.0058103 | 0.012178 | 0.060905 | 0.45794 | 7.895 | 0.009119 | 0.0085915 | 0.0003845 | 0.00014302 | 5.1508e-07 | 1.422e-09 | 0.020031 | 2.363e-05 |  |  | see box D.120.01 | B.030. through B.046.
D.120.01.106.230701 injection moulding, production site | plastics | D.120.01.106 | Processing, plastics | kg | injection moulding, production site | 0.20699 | 0.0059372 | 0.014807 | 0.031035 | 0.15521 | 1.167 | 20.1195 | 0.023239 | 0.021894 | 0.00097987 | 0.00036448 | 1.3126e-06 | 3.6238e-09 | 0.051048 | 6.0217e-05 |  |  | see box D.120.01 | by multiplying with the ratio 'Electricity specific country or region' / 'Electricity General Industry'
D.120.01.107.230701 Recycling mixed polymer | plastics | D.120.01.107 | Processing, plastics | kg | Recycling mixed polymer | 0.066048 | 0.0021811 | 0.0045485 | 0.00623 | 0.053088 | 0.39916 | 6.3154 | 0.0078808 | 0.0073366 | 0.00033483 | 0.00020938 | 4.3984e-07 | 1.2383e-09 | 0.029325 | 2.018e-05 |  |  | Recycling of (soft) polymer mixtures with a contamination of 10%. All processes from collection to granulate included.
D.120.01.108.230701 thermo forming, machine only | plastics | D.120.01.108 | Processing, plastics | kg | thermo forming, machine only | 0.038428 | 0.0011023 | 0.0027489 | 0.0057617 | 0.028815 | 0.21666 | 3.7353 | 0.0043144 | 0.0040648 | 0.00018192 | 6.7668e-05 | 2.4369e-07 | 6.7277e-10 | 0.0094773 | 1.118e-05 |  |  | see box D.120.01
D.120.01.109.230701 thermo forming, production site | plastics | D.120.01.109 | Processing, plastics | kg | thermo forming, production site | 0.078604 | 0.0022546 | 0.0056229 | 0.011785 | 0.058941 | 0.44316 | 7.6403 | 0.0088249 | 0.0083143 | 0.0003721 | 0.00013841 | 4.9846e-07 | 1.3761e-09 | 0.019385 | 2.2867e-05 |  |  | see box D.120.01
| wood | D.140.01 | Processing, wood
D.140.01.101.230701 Chain sawing | wood | D.140.01.101 | Processing, wood | s | Chain sawing | 0.00020119 | 8.4479e-06 | 1.4747e-05 | 7.9487e-05 | 9.851e-05 | 0.00074068 | 0.010793 | 1.5983e-05 | 1.4587e-05 | 6.6808e-07 | 7.2843e-07 | 8.7451e-10 | 2.4707e-12 | 0.00010202 | 3.9154e-08 |  |  | per hour 0.66 kg Petrol, plus emissions, plus lubricants
D.140.01.102.230701 Power sawing (petrol) | wood | D.140.01.102 | Processing, wood | s | Power sawing (petrol) | 0.00061311 | 6.3485e-06 | 2.8681e-05 | 0.00026325 | 0.00031483 | 0.0023672 | 0.033232 | 4.7327e-05 | 4.308e-05 | 1.9915e-06 | 2.2557e-06 | 2.5827e-09 | 7.3649e-12 | 0.00031592 | 1.1519e-07 |  |  | per hour 1.7 kg Petrol, plus emissions, plus lubricants
D.140.01.103.230701 Shaving hardwood per kg dry mass removed | wood | D.140.01.103 | Processing, wood | kg | Shaving hardwood per kg dry mass removed | 0.14556 | 0.0041753 | 0.010413 | 0.021825 | 0.10915 | 0.82067 | 14.1487 | 0.016342 | 0.015397 | 0.00068908 | 0.00025632 | 9.2308e-07 | 2.5484e-09 | 0.035899 | 4.2347e-05 |  |  | CES Edupack data "across the grain"
D.140.01.104.230701 Shaving softwood per kg dry mass removed | wood | D.140.01.104 | Processing, wood | kg | Shaving softwood per kg dry mass removed | 0.10917 | 0.0031314 | 0.0078095 | 0.016368 | 0.081862 | 0.6155 | 10.6115 | 0.012257 | 0.011548 | 0.00051681 | 0.00019224 | 6.9231e-07 | 1.9113e-09 | 0.026924 | 3.176e-05 |  |  | CES Edupack data "across the grain"
| end-of-life | F.010
| end-of-life | F.010.01 | waste treatment, co-firing power plant elastomers
F.010.01.101.230701 BR and IIR (Butyl rubber) co-firing in electrical power plant | end-of-life | F.010.01.101 | waste treatment, co-firing power plant elastomers | kg | BR and IIR (Butyl rubber) co-firing in electrical power plant | -0.055143 | -0.0046103 | -0.015661 | -0.0050212 | -0.029851 | -0.22444 | -51.8913 | -0.012304 | -0.0091576 | -0.00030406 | -0.0028425 | -5.4901e-07 | -1.1245e-09 | -0.39811 | -7.4431e-05 |  |  | energy from stoichiometric calculation, see excel file 'embedded oil, heat of combustion, CO2 emissions and pyrolysis plastics&chemicals.xls' LHV, at https://www.ecocostsvalue.com/lca/eol-and-recycling/
F.010.01.102.230701 EVA (Ethylene vinyl acetate) co-firing in electrical power plant | end-of-life | F.010.01.102 | waste treatment, co-firing power plant elastomers | kg | EVA (Ethylene vinyl acetate) co-firing in electrical power plant | -0.046377 | 0.00016439 | -0.0069778 | -0.0035404 | -0.036023 | -0.27085 | -36.5886 | -0.0098202 | -0.0075473 | -0.00026866 | -0.0020043 | -4.5247e-07 | -9.9357e-10 | -0.28071 | -5.3545e-05 |  |  | energy from stoichiometric calculation, see excel file 'embedded oil, heat of combustion, CO2 emissions and pyrolysis plastics&chemicals.xls' LHV, at https://www.ecocostsvalue.com/lca/eol-and-recycling/
F.010.01.103.230701 IR (Polyisoprene rubber) co-firing in electrical power plant | end-of-life | F.010.01.103 | waste treatment, co-firing power plant elastomers | kg | IR (Polyisoprene rubber) co-firing in electrical power plant | -0.073841 | -0.0044759 | -0.015321 | -0.0049321 | -0.049112 | -0.36926 | -50.9709 | -0.014491 | -0.011288 | -0.00041085 | -0.0027921 | -6.7676e-07 | -1.5194e-09 | -0.39105 | -7.7228e-05 |  |  | energy from stoichiometric calculation, see excel file 'embedded oil, heat of combustion, CO2 emissions and pyrolysis plastics&chemicals.xls' LHV, at https://www.ecocostsvalue.com/lca/eol-and-recycling/
F.010.01.104.230701 Natural rubber co-firing in electrical power plant | end-of-life | F.010.01.104 | waste treatment, co-firing power plant elastomers | kg | Natural rubber co-firing in electrical power plant | -0.47179 | -0.003196 | -0.013188 | -0.0046315 | -0.45077 | -3.3893 | -47.8643 | -0.062806 | -0.057503 | -0.0026803 | -0.0026219 | -3.4474e-06 | -9.9123e-09 | -0.36722 | -0.00015674 |  |  | Litt. R. S. Jessup and A. D, Cummings. HEATS OF COMBUSTION OF RUBBER AND OF RUBBER-SULPHUR COMPOUNDS. Journal of Research of the K[ational Bureau of Standards, Volume 13, September 1934
F.010.01.105.230701 Polychloroprene (Neoprene, CR) co-firing in electrical power plant | end-of-life | F.010.01.105 | waste treatment, co-firing power plant elastomers | kg | Polychloroprene (Neoprene, CR) co-firing in electrical power plant | 0.49931 | 0.0555 | 0.44844 | -0.0027388 | -0.001894 | -0.014241 | -28.3044 | -0.0054749 | -0.003817 | -0.00010751 | -0.0015505 | -2.2883e-07 | -3.9759e-10 | -0.21715 | 5.4839e-05 |  |  | energy from stoichiometric calculation, see excel file 'embedded oil, heat of combustion, CO2 emissions and pyrolysis plastics&chemicals.xls' LHV, at https://www.ecocostsvalue.com/lca/eol-and-recycling/
F.010.01.106.230701 PU (Polyurethane) co-firing in electrical power plant | end-of-life | F.010.01.106 | waste treatment, co-firing power plant elastomers | kg | PU (Polyurethane) co-firing in electrical power plant | -0.0039735 | -0.0039636 | -0.011846 | -0.0035182 | 0.015354 | 0.11545 | -36.3584 | -0.0043402 | -0.0023353 | -1.3218e-05 | -0.0019917 | -1.4001e-07 | -4.8882e-11 | -0.27894 | -4.4993e-05 |  |  | Litt. Liviu Costiuc, Mircea Tierean, Liana Baltes, Silvia Patachia. EXPERIMENTAL INVESTIGATION ON THE HEAT OF COMBUSTION FOR SOLID PLASTIC WASTE MIXTURES. Environmental Engineering and Management Journal June 2015, Vol.14, No. 6, 1295-1302 . http://omicron.ch.tuiasi.ro/EEMJ/
F.010.01.107.230701 SBR (Styrene butadiene rubber) co-firing in electrical power plant | end-of-life | F.010.01.107 | waste treatment, co-firing power plant elastomers | kg | SBR (Styrene butadiene rubber) co-firing in electrical power plant | 0.0022488 | -0.0023823 | -0.011949 | -0.0044979 | 0.021078 | 0.15848 | -46.4836 | -0.0048347 | -0.0023041 | 1.5699e-05 | -0.0025463 | -1.3813e-07 | 5.806e-11 | -0.35663 | -5.5588e-05 |  |  | energy from stoichiometric calculation, see excel file 'embedded oil, heat of combustion, CO2 emissions and pyrolysis plastics&chemicals.xls' LHV, at https://www.ecocostsvalue.com/lca/eol-and-recycling/
F.010.01.108.230701 Silicone rubber co-firing in electrical power plant | end-of-life | F.010.01.108 | waste treatment, co-firing power plant elastomers | kg | Silicone rubber co-firing in electrical power plant | 0.016183 | -0.0045296 | -0.0099933 | -0.0022712 | 0.032977 | 0.24795 | -23.4719 | -0.00038071 | 0.00080015 | 0.00010489 | -0.0012858 | 4.7971e-08 | 3.8791e-10 | -0.18008 | -2.5409e-05 |  |  | energy from stoichiometric calculation, see excel file 'embedded oil, heat of combustion, CO2 emissions and pyrolysis plastics&chemicals.xls' at https://www.ecocostsvalue.com/lca/eol-and-recycling/
| end-of-life | F.020.01 | waste treatment, co-firing power plant others
F.020.01.101.230701 CFRP (50%) co-firing in electrical power plant | end-of-life | F.020.01.101 | waste treatment, co-firing power plant others | kg | CFRP (50%) co-firing in electrical power plant | -0.52526 | -0.21789 | -0.31208 | -0.0055539 | 0.01027 | 0.077217 | -44.1448 | -0.092847 | -0.08965 | -0.0018157 | -0.0013813 | -5.3747e-06 | -6.715e-09 | -0.19346 | -0.000272 |  |  | credits for the delivered energy of 0.5 kg epoxi = -16.4 MJth gas, plus credits for the delivered energy of 1 kg carbon (proxi antracite) ; combined with 50% of the emissions of 1 kg epoxi (1.36 kg CO2 and 0.00101 kg NO2) and 0.5 kg carbon (1.83 kg CO2)
F.020.01.102.230701 DMC (50%) co-firing in electrical power plant | end-of-life | F.020.01.102 | waste treatment, co-firing power plant others | kg | DMC (50%) co-firing in electrical power plant | 0.0070374 | -0.00081299 | -0.0044416 | -0.0017146 | 0.014007 | 0.10531 | -17.719 | -0.0010949 | -0.00016508 | 4.0844e-05 | -0.00097062 | -9.8968e-09 | 1.5105e-10 | -0.13594 | -1.988e-05 |  |  | credits for the delivered energy of 0.5 kg epoxi = -16.4 MJth gas, plus debits for the required energy of 0.5 kg glass = 0.5x2 MJ; combined with 50% of the emissions of 1 kg epoxi (1.36 kg CO2 and 0.00101 kg NO2) . Note that the CO2 emissions of heating glas is included in the energy for glas
F.020.01.103.230701 Flexible Polymer Foam, co-firing in electrical power plant | end-of-life | F.020.01.103 | waste treatment, co-firing power plant others | kg | Flexible Polymer Foam, co-firing in electrical power plant | 0.020924 | -0.0053489 | -0.012931 | -0.0032398 | 0.042444 | 0.31913 | -33.482 | -0.00088153 | 0.00081902 | 0.00013355 | -0.0018341 | 4.9102e-08 | 4.939e-10 | -0.25688 | -3.6532e-05 |  |  | CO2 emissions from combustion and credits for the delivered energy, see .230701 PUR (Polyurethane) co-firing in electrical power plant
F.020.01.104.230701 GFRP (50%) co-firing in electrical power plant | end-of-life | F.020.01.104 | waste treatment, co-firing power plant others | kg | GFRP (50%) co-firing in electrical power plant | 0.0063672 | -0.001119 | -0.0048059 | -0.0017146 | 0.014007 | 0.10531 | -17.719 | -0.0011561 | -0.00022355 | 3.8068e-05 | -0.00097062 | -1.3402e-08 | 1.4078e-10 | -0.13594 | -2.0066e-05 |  |  | credits for the delivered energy of 0.5 kg epoxi = -16.4 MJth gas, and debits for the required energy of 0.5 kg glass = 0.5x2 MJ; combined with 50% of the emissions of 1 kg epoxi (1.36 kg CO2 and 0.00101 kg NO2) . Note that the CO2 emissions of heating glas is included in the energy for glas
F.020.01.105.230701 Hardwood 0% MC, Bamboo, Cork, co-firing in electrical power plant | end-of-life | F.020.01.105 | waste treatment, co-firing power plant others | kg | Hardwood 0% MC, Bamboo, Cork, co-firing in electrical power plant | -0.20033 | -0.00066548 | -0.0048075 | -0.0019818 | -0.19288 | -1.4502 | -20.4804 | -0.026733 | -0.024471 | -0.0011405 | -0.0011219 | -1.4671e-06 | -4.2178e-09 | -0.15713 | -6.6641e-05 |  |  | credits for the delivered energy for LHV (take 8% less than HHV); 17.8 MJ/kg LHV; reference for HHV: Yury Maksimuk, Zoya Antonava, Vladimir Krouk, Alina Korsakova, Vera Kursevich 2021 Prediction of higher heating value (HHV) based on the structural composition for biomass https://doi.org/10.1016/j.fuel.2021.120860 Section 3.1 for cellulose (17.36 MJ/kg) and Section 3.2 for lignin (softwood 26.8 MJ/kg, hardwood 25.3 MJ/kg); https://www.sciencedirect.com/science/article/pii/S0016236121007377?via%3Dihub
F.020.01.106.230701 Hardwood 12% MC, Bamboo, Cork, co-firing in electrical power plant | end-of-life | F.020.01.106 | waste treatment, co-firing power plant others | kg | Hardwood 12% MC, Bamboo, Cork, co-firing in electrical power plant | -0.17066 | 0.00048643 | -0.0028882 | -0.0017112 | -0.16655 | -1.2522 | -17.6845 | -0.022871 | -0.020927 | -0.00097517 | -0.00096873 | -1.2546e-06 | -3.6064e-09 | -0.13568 | -5.6899e-05 |  |  | credits for the delivered energy 0.88 x 17.8 - 0.12 x 2.44= 15.37 MJ/kg LHV (see dry hardwood for LHV)
F.020.01.107.230701 Hardwood, fresh, 50% MC, Bamboo, Cork, co-firing in electrical power plant | end-of-life | F.020.01.107 | waste treatment, co-firing power plant others | kg | Hardwood, fresh, 50% MC, Bamboo, Cork, co-firing in electrical power plant | -0.077002 | 0.0041223 | 0.0031697 | -0.00085728 | -0.083437 | -0.62734 | -8.8595 | -0.010682 | -0.0097429 | -0.00045335 | -0.00048531 | -5.8411e-07 | -1.6766e-09 | -0.067971 | -2.6147e-05 |  |  | credits for the delivered energy 0.5 x 17.8 - 0.5 x 2.44 = 7.7 MJ/kg LHV (see dry hardwood for LHV)
F.020.01.108.230701 Paper, Cardboard, Leather, Cotton (12% MC) co-firing in electrical power plant | end-of-life | F.020.01.108 | waste treatment, co-firing power plant others | kg | Paper, Cardboard, Leather, Cotton (12% MC) co-firing in electrical power plant | -0.16614 | 0.00066183 | -0.002596 | -0.00167 | -0.16254 | -1.2221 | -17.2588 | -0.022283 | -0.020388 | -0.00095 | -0.00094541 | -1.2223e-06 | -3.5133e-09 | -0.13241 | -5.5415e-05 |  |  | The LHV of dry paper and board depends on the amount of ink and ther additives, as well as the percentage of lignin. Under the assumption that it is pure cellulose the LHV is 17.36 MJ/kg (see wood). This 17.36 MJ/kg is also an average for cotton and for leather. Paper in trading has 4 - 8 % moisture content. For post-consumer paper it is assumed at 12 %. That tesults in 0.88 x 17.36 - 0.12 x 2.44 = 15 MJ/kg
F.020.01.109.230701 Rigid Polymer Foam, co-firing in electrical power plant | end-of-life | F.020.01.109 | waste treatment, co-firing power plant others | kg | Rigid Polymer Foam, co-firing in electrical power plant | -0.09 | -0.0042509 | -0.015121 | -0.0049655 | -0.065663 | -0.4937 | -51.316 | -0.016518 | -0.013204 | -0.00050364 | -0.002811 | -7.9158e-07 | -1.8626e-09 | -0.3937 | -8.0996e-05 |  |  | for CO2 emmssions from combustion and credits for the delivered energy, see F.030.01.108.230701 PE (Polyethylene) co-firing in electrical power plant, LHV
F.020.01.110.230701 SMC (50%) co-firing in electrical power plant | end-of-life | F.020.01.110 | waste treatment, co-firing power plant others | kg | SMC (50%) co-firing in electrical power plant | 0.042706 | -0.001287 | -0.0052315 | -0.0018259 | 0.051051 | 0.38384 | -18.8696 | 0.0031609 | 0.0039492 | 0.00024538 | -0.0010336 | 2.3676e-07 | 9.0747e-10 | -0.14477 | -1.3851e-05 |  |  | take F.020.01.102.230701 DMC (50%) co-firing in electrical power plant, i.e. 16.4 MJ/kg
F.020.01.111.230701 Softwood 0% MC, co-firing in electrical power plant | end-of-life | F.020.01.111 | waste treatment, co-firing power plant others | kg | Softwood 0% MC, co-firing in electrical power plant | -0.20333 | -0.00050169 | -0.0046802 | -0.0020152 | -0.19613 | -1.4747 | -20.8256 | -0.027149 | -0.02485 | -0.0011581 | -0.0011408 | -1.4898e-06 | -4.283e-09 | -0.15978 | -6.7658e-05 |  |  | credits for the delivered energy for LHV (take 8% less than HHV); 17.8 MJ/kg LHV; reference for HHV: Yury Maksimuk, Zoya Antonava, Vladimir Krouk, Alina Korsakova, Vera Kursevich 2021 Prediction of higher heating value (HHV) based on the structural composition for biomass https://doi.org/10.1016/j.fuel.2021.120860 Section 3.1 for cellulose (17.36 MJ/kg) and Section 3.2 for lignin (softwood 26.8 MJ/kg, hardwood 25.3 MJ/kg); https://www.sciencedirect.com/science/article/pii/S0016236121007377?via%3Dihub
F.020.01.112.230701 Softwood 12% MC, co-firing in electrical power plant | end-of-life | F.020.01.112 | waste treatment, co-firing power plant others | kg | Softwood 12% MC, co-firing in electrical power plant | -0.1728 | 0.0006834 | -0.0027056 | -0.0017368 | -0.16904 | -1.271 | -17.9491 | -0.023175 | -0.021204 | -0.00098804 | -0.00098323 | -1.2712e-06 | -3.654e-09 | -0.13771 | -5.7635e-05 |  |  | credits for the delivered energy = 0.88 x 18.1 - 0.12 x 2.44 = 15.6 MJ/kg LHV (see dry softwood for LHV)
F.020.01.113.230701 Softwood, fresh, 50% MC, co-firing in electrical power plant | end-of-life | F.020.01.113 | waste treatment, co-firing power plant others | kg | Softwood, fresh, 50% MC, co-firing in electrical power plant | -0.077553 | 0.0043809 | 0.003455 | -0.00086841 | -0.08452 | -0.63549 | -8.9746 | -0.010779 | -0.0098303 | -0.00045738 | -0.00049161 | -5.8934e-07 | -1.6915e-09 | -0.068853 | -2.6362e-05 |  |  | credits for the delivered energy 0.5 x 18.1 - 0.5 x 2.44 = 7.8 MJ/kg LHV (see dry softwood for LHV)
| end-of-life | F.030.01 | waste treatment, co-firing power plant thermoplastics
F.030.01.101.230701 ABS (Acrylonitrile butadiene styrene) co-firing in electrical power plant | end-of-life | F.030.01.101 | waste treatment, co-firing power plant thermoplastics | kg | ABS (Acrylonitrile butadiene styrene) co-firing in electrical power plant | -0.016551 | -0.0034198 | -0.012658 | -0.0042385 | 0.003766 | 0.028316 | -43.8027 | -0.006756 | -0.0042691 | -8.7498e-05 | -0.0023995 | -2.5594e-07 | -3.2359e-10 | -0.33606 | -5.647e-05 |  |  | HEATS OF COMBUSTION OF HIGH TEMPERATURE POLYMERS. Richard N. Walters*, Stacey M. Hackett* and Richard E. Lyon
F.030.01.102.230701 bio-PE (Polyethylene) co-firing in electrical power plant | end-of-life | F.030.01.102 | waste treatment, co-firing power plant thermoplastics | kg | bio-PE (Polyethylene) co-firing in electrical power plant | -0.50722 | -0.0040673 | -0.014902 | -0.0049655 | -0.48328 | -3.6337 | -51.316 | -0.067463 | -0.061773 | -0.0028794 | -0.002811 | -3.7034e-06 | -1.0649e-08 | -0.3937 | -0.00016844 |  |  | HEATS OF COMBUSTION OF HIGH TEMPERATURE POLYMERS. Richard N. Walters*, Stacey M. Hackett* and Richard E. Lyon
F.030.01.103.230701 CA (Cellulose polymers) co-firing in electrical power plant | end-of-life | F.030.01.103 | waste treatment, co-firing power plant thermoplastics | kg | CA (Cellulose polymers) co-firing in electrical power plant | -0.16626 | 9.7231e-05 | -0.0032454 | -0.0016589 | -0.16146 | -1.214 | -17.1437 | -0.022247 | -0.020359 | -0.00094874 | -0.00093911 | -1.2206e-06 | -3.5087e-09 | -0.13153 | -5.5386e-05 |  |  | https://pslc.ws/fire/cellulos/combans.htm
F.030.01.104.230701 Ionomer co-firing in electrical power plant | end-of-life | F.030.01.104 | waste treatment, co-firing power plant thermoplastics | kg | Ionomer co-firing in electrical power plant | -0.0075012 | -0.0035681 | -0.012673 | -0.0041584 | 0.012898 | 0.096976 | -42.9743 | -0.0055474 | -0.0031579 | -3.5384e-05 | -0.0023541 | -1.8932e-07 | -1.3086e-10 | -0.3297 | -5.3602e-05 |  |  | calculations based on CES edupack
F.030.01.105.230701 PA-11 (Nylon-11) co-firing in electrical power plant | end-of-life | F.030.01.105 | waste treatment, co-firing power plant thermoplastics | kg | PA-11 (Nylon-11) co-firing in electrical power plant | -0.32103 | 0.00013666 | -0.0063251 | -0.003202 | -0.31164 | -2.3432 | -33.0908 | -0.042951 | -0.039306 | -0.0018317 | -0.0018127 | -2.3565e-06 | -6.7742e-09 | -0.25388 | -0.00010694 |  |  | HEATS OF COMBUSTION OF HIGH TEMPERATURE POLYMERS. Richard N. Walters*, Stacey M. Hackett* and Richard E. Lyon
F.030.01.106.230701 PA (Nylons, Polyamides) co-firing in electrical power plant | end-of-life | F.030.01.106 | waste treatment, co-firing power plant thermoplastics | kg | PA (Nylons, Polyamides) co-firing in electrical power plant | 0.001178 | -0.0027397 | -0.0097488 | -0.003202 | 0.016869 | 0.12683 | -33.0908 | -0.0034232 | -0.0016228 | 1.2315e-05 | -0.0018127 | -9.7291e-08 | 4.5545e-11 | -0.25388 | -3.9815e-05 |  |  | HEATS OF COMBUSTION OF HIGH TEMPERATURE POLYMERS. Richard N. Walters*, Stacey M. Hackett* and Richard E. Lyon
F.030.01.107.230701 PC (Polycarbonate) co-firing in electrical power plant | end-of-life | F.030.01.107 | waste treatment, co-firing power plant thermoplastics | kg | PC (Polycarbonate) co-firing in electrical power plant | 0.048397 | -0.0028853 | -0.010224 | -0.0033512 | 0.064858 | 0.48766 | -34.6326 | 0.0021762 | 0.0037919 | 0.00028145 | -0.0018971 | 2.2733e-07 | 1.0409e-09 | -0.2657 | -3.1785e-05 |  |  | HEATS OF COMBUSTION OF HIGH TEMPERATURE POLYMERS, Richard N. Walters*, Stacey M. Hackett* and Richard E. Lyon
F.030.01.108.230701 PE (Polyethylene) co-firing in electrical power plant | end-of-life | F.030.01.108 | waste treatment, co-firing power plant thermoplastics | kg | PE (Polyethylene) co-firing in electrical power plant | -0.09 | -0.0042509 | -0.015121 | -0.0049655 | -0.065663 | -0.4937 | -51.316 | -0.016518 | -0.013204 | -0.00050364 | -0.002811 | -7.9158e-07 | -1.8626e-09 | -0.3937 | -8.0996e-05 |  |  | HEATS OF COMBUSTION OF HIGH TEMPERATURE POLYMERS, Richard N. Walters*, Stacey M. Hackett* and Richard E. Lyon
F.030.01.110.230701 PEF (Polyethylene Furanoate) waste incineration in electrical power plant | end-of-life | F.030.01.110 | waste treatment, co-firing power plant thermoplastics | kg | PEF (Polyethylene Furanoate) waste incineration in electrical power plant | -0.24053 | -0.0011618 | -0.0061878 | -0.0023714 | -0.23081 | -1.7354 | -24.5074 | -0.032063 | -0.029352 | -0.0013681 | -0.0013425 | -1.7597e-06 | -5.0594e-09 | -0.18802 | -7.9967e-05 |  |  | HEATS OF COMBUSTION OF HIGH TEMPERATURE POLYMERS, Richard N. Walters*, Stacey M. Hackett* and Richard E. Lyon
F.030.01.111.230701 PET (Polyethylene terephthalate) co-firing in electrical power plant | end-of-life | F.030.01.111 | waste treatment, co-firing power plant thermoplastics | kg | PET (Polyethylene terephthalate) co-firing in electrical power plant | 0.040574 | -0.0021849 | -0.0078341 | -0.002583 | 0.053176 | 0.39982 | -26.6935 | 0.0020741 | 0.0033009 | 0.00023542 | -0.0014622 | 1.979e-07 | 8.7064e-10 | -0.20479 | -2.3807e-05 |  |  | HEATS OF COMBUSTION OF HIGH TEMPERATURE POLYMERS, Richard N. Walters*, Stacey M. Hackett* and Richard E. Lyon
F.030.01.112.230701 PHA (Polyhydroxyalkanoates) co-firing in electrical power plant | end-of-life | F.030.01.112 | waste treatment, co-firing power plant thermoplastics | kg | PHA (Polyhydroxyalkanoates) co-firing in electrical power plant | -0.30172 | -0.0035932 | -0.01021 | -0.0029281 | -0.28499 | -2.1427 | -30.2604 | -0.040021 | -0.036655 | -0.0017088 | -0.0016576 | -2.1975e-06 | -6.3195e-09 | -0.23216 | -0.00010005 |  |  | energy from stoichiometric calculation, see excel file 'embedded oil, heat of combustion, CO2 emissions and pyrolysis plastics&chemicals.xls' at https://www.ecocostsvalue.com/lca/eol-and-recycling/
F.030.01.113.230701 PLA (Polylactide) co-firing in electrical power plant | end-of-life | F.030.01.113 | waste treatment, co-firing power plant thermoplastics | kg | PLA (Polylactide) co-firing in electrical power plant | -0.19774 | -0.0010129 | -0.0051533 | -0.0019484 | -0.18963 | -1.4258 | -20.1352 | -0.026354 | -0.024127 | -0.0011245 | -0.001103 | -1.4464e-06 | -4.1587e-09 | -0.15448 | -6.5736e-05 |  |  | Litt. https://www.unitika.co.jp/terramac/e/how/#:~:text=The%20heat%20of%20combustion%20of,SOx)%20is%20emitted%20during%20combustion.
F.030.01.114.230701 PMMA (Polymethyl methacrylate) co-firing in electrical power plant | end-of-life | F.030.01.114 | waste treatment, co-firing power plant thermoplastics | kg | PMMA (Polymethyl methacrylate) co-firing in electrical power plant | 0.0068777 | -0.0024124 | -0.0085335 | -0.0027945 | 0.020618 | 0.15502 | -28.8797 | -0.002272 | -0.00073413 | 4.4121e-05 | -0.001582 | -4.4013e-08 | 1.6317e-10 | -0.22157 | -3.3525e-05 |  |  | HEATS OF COMBUSTION OF HIGH TEMPERATURE POLYMERS, Richard N. Walters*, Stacey M. Hackett* and Richard E. Lyon
F.030.01.115.230701 POM (Polyoxymethylene, polyacetaal) co-firing in electrical power plant | end-of-life | F.030.01.115 | waste treatment, co-firing power plant thermoplastics | kg | POM (Polyoxymethylene, polyacetaal) co-firing in electrical power plant | 0.014489 | -0.0015396 | -0.0054193 | -0.0017702 | 0.023219 | 0.17458 | -18.2943 | -0.0002015 | 0.00071497 | 8.5671e-05 | -0.0010021 | 4.2864e-08 | 3.1683e-10 | -0.14036 | -1.9115e-05 |  |  | HEATS OF COMBUSTION OF HIGH TEMPERATURE POLYMERS, Richard N. Walters*, Stacey M. Hackett* and Richard E. Lyon
F.030.01.116.230701 PP (Polypropylene) co-firing in electrical power plant | end-of-life | F.030.01.116 | waste treatment, co-firing power plant thermoplastics | kg | PP (Polypropylene) co-firing in electrical power plant | -0.068407 | -0.0040846 | -0.014494 | -0.004754 | -0.045074 | -0.33891 | -49.1299 | -0.013646 | -0.010573 | -0.00038104 | -0.0026913 | -6.3389e-07 | -1.4092e-09 | -0.37693 | -7.3824e-05 |  |  | HEATS OF COMBUSTION OF HIGH TEMPERATURE POLYMERS, Richard N. Walters*, Stacey M. Hackett* and Richard E. Lyon
F.030.01.117.230701 PS (Polystyrene) co-firing in electrical power plant | end-of-life | F.030.01.117 | waste treatment, co-firing power plant thermoplastics | kg | PS (Polystyrene) co-firing in electrical power plant | -0.028476 | -0.0039976 | -0.014233 | -0.0046761 | -0.0055692 | -0.041874 | -48.3245 | -0.0086855 | -0.0058844 | -0.00015393 | -0.0026472 | -3.5278e-07 | -5.6925e-10 | -0.37075 | -6.4475e-05 |  |  | HEATS OF COMBUSTION OF HIGH TEMPERATURE POLYMERS, Richard N. Walters*, Stacey M. Hackett* and Richard E. Lyon
F.030.01.118.230701 PTFE (Teflon, Polytetrafluoroethylene) co-firing in electrical power plant | end-of-life | F.030.01.118 | waste treatment, co-firing power plant thermoplastics | kg | PTFE (Teflon, Polytetrafluoroethylene) co-firing in electrical power plant | 0.040721 | -0.00066686 | -0.0023051 | -0.00074594 | 0.044439 | 0.33413 | -7.7089 | 0.0041421 | 0.0043311 | 0.00023322 | -0.00042228 | 2.5966e-07 | 8.6251e-10 | -0.059143 | -8.0032e-07 |  |  | HEATS OF COMBUSTION OF HIGH TEMPERATURE POLYMERS, Richard N. Walters*, Stacey M. Hackett* and Richard E. Lyon
F.030.01.119.230701 PTT (Polyltrimethylene terephthalate) co-firing in electrical power plant | end-of-life | F.030.01.119 | waste treatment, co-firing power plant thermoplastics | kg | PTT (Polyltrimethylene terephthalate) co-firing in electrical power plant | -0.040051 | -0.0037761 | -0.0097281 | -0.002583 | -0.023964 | -0.18018 | -26.6935 | -0.0076614 | -0.005981 | -0.00021815 | -0.0014622 | -3.5857e-07 | -8.0678e-10 | -0.20479 | -4.0947e-05 |  |  | HEATS OF COMBUSTION OF HIGH TEMPERATURE POLYMERS, Richard N. Walters*, Stacey M. Hackett* and Richard E. Lyon
F.030.01.120.230701 PUR (Polyurethane) co-firing in electrical power plant | end-of-life | F.030.01.120 | waste treatment, co-firing power plant thermoplastics | kg | PUR (Polyurethane) co-firing in electrical power plant | 0.020924 | -0.0053489 | -0.012931 | -0.0032398 | 0.042444 | 0.31913 | -33.482 | -0.00088153 | 0.00081902 | 0.00013355 | -0.0018341 | 4.9102e-08 | 4.939e-10 | -0.25688 | -3.6532e-05 |  |  | Litt. Liviu Costiuc, Mircea Tierean, Liana Baltes, Silvia Patachia. EXPERIMENTAL INVESTIGATION ON THE HEAT OF COMBUSTION FOR SOLID PLASTIC WASTE MIXTURES. Environmental Engineering and Management Journal June 2015, Vol.14, No. 6, 1295-1302 . http://omicron.ch.tuiasi.ro/EEMJ/
F.030.01.121.230701 PVC (Polyvinylchloride) co-firing in electrical power plant | end-of-life | F.030.01.121 | waste treatment, co-firing power plant thermoplastics | kg | PVC (Polyvinylchloride) co-firing in electrical power plant | -0.011257 | -0.001474 | -0.005736 | -0.0019484 | -0.0020989 | -0.015781 | -20.1352 | -0.0035589 | -0.0023948 | -6.1133e-05 | -0.001103 | -1.4357e-07 | -2.2608e-10 | -0.15448 | -2.6719e-05 |  |  | Litt. Liviu Costiuc, Mircea Tierean, Liana Baltes, Silvia Patachia. EXPERIMENTAL INVESTIGATION ON THE HEAT OF COMBUSTION FOR SOLID PLASTIC WASTE MIXTURES. Environmental Engineering and Management Journal June 2015, Vol.14, No. 6, 1295-1302 . http://omicron.ch.tuiasi.ro/EEMJ/
F.030.01.122.230701 PVDC (Polyvinyliden chloride) co-firing in electrical power plant | end-of-life | F.030.01.122 | waste treatment, co-firing power plant thermoplastics | kg | PVDC (Polyvinyliden chloride) co-firing in electrical power plant | 0.95493 | 0.10984 | 0.83791 | -0.0011579 | 0.0083363 | 0.062679 | -11.9661 | -0.00096935 | -0.00033084 | 1.6981e-05 | -0.00065549 | -1.9835e-08 | 6.2799e-11 | -0.091805 | 0.00015798 |  |  | energy from stoichiometric calculation, see excel file 'embedded oil, heat of combustion, CO2 emissions and pyrolysis plastics&chemicals.xls' at https://www.ecocostsvalue.com/lca/eol-and-recycling/
F.030.01.123.230701 Starch PBS 50%-50% (Polybutylene succinate) co-firing in electrical power plant | end-of-life | F.030.01.123 | waste treatment, co-firing power plant thermoplastics | kg | Starch PBS 50%-50% (Polybutylene succinate) co-firing in electrical power plant | -0.18252 | -0.001206 | -0.0050674 | -0.0017925 | -0.17446 | -1.3117 | -18.5244 | -0.024301 | -0.022249 | -0.001037 | -0.0010147 | -1.3339e-06 | -3.8352e-09 | -0.14212 | -6.0644e-05 |  |  | https://en.wikipedia.org/wiki/Starch
F.030.01.124.231020 PBS (Polybutylene succinate) co-firing in electrical power plant | end-of-life | F.030.01.124 | waste treatment, co-firing power plant thermoplastics | kg | PBS (Polybutylene succinate) co-firing in electrical power plant | -0.3066 | -0.0037828 | -0.010526 | -0.0029726 | -0.28932 | -2.1753 | -30.7206 | -0.040657 | -0.037238 | -0.001736 | -0.0016828 | -2.2325e-06 | -6.4201e-09 | -0.23569 | -0.00010165 |  |  | energy from stoichiometric calculation, see excel file 'embedded oil, heat of combustion, CO2 emissions and pyrolysis plastics&chemicals.xls' at https://www.ecocostsvalue.com/lca/eol-and-recycling/
F.030.01.125.231020 PBAT (Polybutylene adipate terephthalate) co-firing in electrical power plant | end-of-life | F.030.01.125 | waste treatment, co-firing power plant thermoplastics | kg | PBAT (Polybutylene adipate terephthalate) co-firing in electrical power plant | -0.30294 | -0.0036406 | -0.010289 | -0.0029392 | -0.28607 | -2.1509 | -30.3754 | -0.04018 | -0.036801 | -0.0017156 | -0.0016639 | -2.2063e-06 | -6.3446e-09 | -0.23304 | -0.00010045 |  |  | energy from stoichiometric calculation, see excel file 'embedded oil, heat of combustion, CO2 emissions and pyrolysis plastics&chemicals.xls' at https://www.ecocostsvalue.com/lca/eol-and-recycling/
F.030.01.126.231020 PHB (Polyhydroxybutyrate) co-firing in electrical power plant | end-of-life | F.030.01.126 | waste treatment, co-firing power plant thermoplastics | kg | PHB (Polyhydroxybutyrate) co-firing in electrical power plant | -0.28828 | -0.0030718 | -0.0093409 | -0.0028056 | -0.27307 | -2.0531 | -28.9947 | -0.038273 | -0.035051 | -0.0016339 | -0.0015883 | -2.1014e-06 | -6.0427e-09 | -0.22245 | -9.564e-05 |  |  | energy from stoichiometric calculation, see excel file 'embedded oil, heat of combustion, CO2 emissions and pyrolysis plastics&chemicals.xls' at https://www.ecocostsvalue.com/lca/eol-and-recycling/
| end-of-life | F.040.01 | waste treatment, co-firing power plant thermosets
F.040.01.101.230701 Epoxies co-firing in electrical power plant | end-of-life | F.040.01.101 | waste treatment, co-firing power plant thermosets | kg | Epoxies co-firing in electrical power plant | -0.011688 | -0.0031861 | -0.011191 | -0.0036518 | 0.0063413 | 0.047679 | -37.7391 | -0.0054907 | -0.0033635 | -5.993e-05 | -0.0020673 | -2.0165e-07 | -2.2164e-10 | -0.28954 | -4.815e-05 |  |  | energy from stoichiometric calculation, see excel file 'embedded oil, heat of combustion, CO2 emissions and pyrolysis plastics&chemicals.xls' at https://www.ecocostsvalue.com/lca/eol-and-recycling/
F.040.01.102.230701 Phenolics (Bakelite) co-firing in electrical power plant | end-of-life | F.040.01.102 | waste treatment, co-firing power plant thermosets | kg | Phenolics (Bakelite) co-firing in electrical power plant | 0.0061196 | -0.0030714 | -0.010942 | -0.0035961 | 0.023729 | 0.17842 | -37.1639 | -0.0032593 | -0.0012647 | 4.1119e-05 | -0.0020358 | -7.5819e-08 | 1.5207e-10 | -0.28512 | -4.371e-05 |  |  | energy from stoichiometric calculation, see excel file 'embedded oil, heat of combustion, CO2 emissions and pyrolysis plastics&chemicals.xls' at https://www.ecocostsvalue.com/lca/eol-and-recycling/
F.040.01.103.230701 Polyester co-firing in electrical power plant | end-of-life | F.040.01.103 | waste treatment, co-firing power plant thermosets | kg | Polyester co-firing in electrical power plant | -0.022029 | -0.0027113 | -0.0097014 | -0.0031953 | -0.0064213 | -0.048281 | -33.0218 | -0.0062503 | -0.0043215 | -0.00011989 | -0.0018089 | -2.5909e-07 | -4.4337e-10 | -0.25335 | -4.4594e-05 |  |  | energy from stoichiometric calculation, see excel file 'embedded oil, heat of combustion, CO2 emissions and pyrolysis plastics&chemicals.xls' at https://www.ecocostsvalue.com/lca/eol-and-recycling/
| end-of-life | F.044.01 | waste treatment, co-firing power plant Special plastics
F.044.01.101.230701 Bisphenol A co-firing in electrical power plant | end-of-life | F.044.01.101 | waste treatment, co-firing power plant Special plastics | kg | Bisphenol A co-firing in electrical power plant | 0.011056 | -0.0031249 | -0.011119 | -0.0036518 | 0.028951 | 0.21768 | -37.7391 | -0.0027183 | -0.00072035 | 6.9339e-05 | -0.0020673 | -4.3187e-08 | 2.5643e-10 | -0.28954 | -4.3372e-05 |  |  | energy from stoichiometric calculation, see excel file 'embedded oil, heat of combustion, CO2 emissions and pyrolysis plastics&chemicals.xls' at https://www.ecocostsvalue.com/lca/eol-and-recycling/
F.044.01.102.230701 DEHP co-firing in electrical power plant | end-of-life | F.044.01.102 | waste treatment, co-firing power plant Special plastics | kg | DEHP co-firing in electrical power plant | -0.051557 | -0.0044582 | -0.013427 | -0.004008 | -0.029664 | -0.22303 | -41.421 | -0.01069 | -0.0081377 | -0.00028299 | -0.002269 | -4.8787e-07 | -1.0466e-09 | -0.31779 | -6.1109e-05 |  |  | energy from stoichiometric calculation, see excel file 'embedded oil, heat of combustion, CO2 emissions and pyrolysis plastics&chemicals.xls' at https://www.ecocostsvalue.com/lca/eol-and-recycling/
F.044.01.103.230701 DINP co-firing in electrical power plant | end-of-life | F.044.01.103 | waste treatment, co-firing power plant Special plastics | kg | DINP co-firing in electrical power plant | -0.054224 | -0.0044366 | -0.013537 | -0.0040749 | -0.032175 | -0.24192 | -42.1114 | -0.011095 | -0.0084898 | -0.00029832 | -0.0023068 | -5.0898e-07 | -1.1032e-09 | -0.32308 | -6.2492e-05 |  |  | energy from stoichiometric calculation, see excel file 'embedded oil, heat of combustion, CO2 emissions and pyrolysis plastics&chemicals.xls' at https://www.ecocostsvalue.com/lca/eol-and-recycling/
F.044.01.104.230701 Epichlorohydrin co-firing in electrical power plant | end-of-life | F.044.01.104 | waste treatment, co-firing power plant Special plastics | kg | Epichlorohydrin co-firing in electrical power plant | 0.48894 | 0.056562 | 0.43595 | -0.0019706 | -0.001606 | -0.012075 | -20.3653 | -0.0035646 | -0.0023886 | -6.0412e-05 | -0.0011156 | -1.432e-07 | -2.2342e-10 | -0.15624 | 6.3289e-05 |  |  | energy from stoichiometric calculation, see excel file 'embedded oil, heat of combustion, CO2 emissions and pyrolysis plastics&chemicals.xls' at https://www.ecocostsvalue.com/lca/eol-and-recycling/
F.044.01.105.230701 EVOH co-firing in electrical power plant | end-of-life | F.044.01.105 | waste treatment, co-firing power plant Special plastics | kg | EVOH co-firing in electrical power plant | -0.079992 | -0.0046159 | -0.013457 | -0.0039301 | -0.057988 | -0.436 | -40.6156 | -0.014059 | -0.01139 | -0.00044423 | -0.0022249 | -6.8285e-07 | -1.6429e-09 | -0.31161 | -6.6129e-05 |  |  | energy from stoichiometric calculation, see excel file 'embedded oil, heat of combustion, CO2 emissions and pyrolysis plastics&chemicals.xls' at https://www.ecocostsvalue.com/lca/eol-and-recycling/
F.044.01.106.230701 Formaldehyde co-firing in electrical power plant | end-of-life | F.044.01.106 | waste treatment, co-firing power plant Special plastics | kg | Formaldehyde co-firing in electrical power plant | -0.0047949 | -0.0016723 | -0.0059607 | -0.0019595 | 0.0047976 | 0.036072 | -20.2503 | -0.0027685 | -0.0016353 | -2.3879e-05 | -0.0011093 | -9.8041e-08 | -8.8308e-11 | -0.15536 | -2.5521e-05 |  |  | energy from stoichiometric calculation, see excel file 'embedded oil, heat of combustion, CO2 emissions and pyrolysis plastics&chemicals.xls' at https://www.ecocostsvalue.com/lca/eol-and-recycling/
F.044.01.107.230701 MDI co-firing in electrical power plant | end-of-life | F.044.01.107 | waste treatment, co-firing power plant Special plastics | kg | MDI co-firing in electrical power plant | 0.032398 | -0.0026855 | -0.0095128 | -0.0031174 | 0.047714 | 0.35875 | -32.2163 | 0.00048357 | 0.0020584 | 0.00018996 | -0.0017648 | 1.234e-07 | 7.0251e-10 | -0.24717 | -3.2214e-05 |  |  | energy from stoichiometric calculation, see excel file 'embedded oil, heat of combustion, CO2 emissions and pyrolysis plastics&chemicals.xls' at https://www.ecocostsvalue.com/lca/eol-and-recycling/
F.044.01.108.230701 MMA monomer co-firing in electrical power plant | end-of-life | F.044.01.108 | waste treatment, co-firing power plant Special plastics | kg | MMA monomer co-firing in electrical power plant | 0.0023954 | -0.0024184 | -0.0086309 | -0.002839 | 0.016284 | 0.12243 | -29.3399 | -0.002871 | -0.0012823 | 1.8573e-05 | -0.0016072 | -7.6878e-08 | 6.8688e-11 | -0.2251 | -3.5018e-05 |  |  | energy from stoichiometric calculation, see excel file 'embedded oil, heat of combustion, CO2 emissions and pyrolysis plastics&chemicals.xls' at https://www.ecocostsvalue.com/lca/eol-and-recycling/
F.044.01.109.230701 Nafion co-firing in electrical power plant | end-of-life | F.044.01.109 | waste treatment, co-firing power plant Special plastics | kg | Nafion co-firing in electrical power plant | 1.2172 | -0.00040048 | 1.2005 | -0.00081274 | 0.017988 | 0.13525 | -8.3993 | 0.37203 | 0.36553 | 0.0069628 | -0.0004601 | 2.1914e-05 | 2.575e-08 | -0.06444 | 0.0003242 |  |  | energy from stoichiometric calculation, see excel file 'embedded oil, heat of combustion, CO2 emissions and pyrolysis plastics&chemicals.xls' at https://www.ecocostsvalue.com/lca/eol-and-recycling/
F.044.01.110.230701 Paperfoam co-firing in electrical power plant | end-of-life | F.044.01.110 | waste treatment, co-firing power plant Special plastics | kg | Paperfoam co-firing in electrical power plant | -0.18252 | -0.001206 | -0.0050674 | -0.0017925 | -0.17446 | -1.3117 | -18.5244 | -0.024301 | -0.022249 | -0.001037 | -0.0010147 | -1.3339e-06 | -3.8352e-09 | -0.14212 | -6.0644e-05 |  |  | energy from stoichiometric calculation, see excel file 'embedded oil, heat of combustion, CO2 emissions and pyrolysis plastics&chemicals.xls' at https://www.ecocostsvalue.com/lca/eol-and-recycling/
F.044.01.111.230701 PEEK (Polyetheretherketone) co-firing in electrical power plant | end-of-life | F.044.01.111 | waste treatment, co-firing power plant Special plastics | kg | PEEK (Polyetheretherketone) co-firing in electrical power plant | 0.025636 | -0.0029857 | -0.01045 | -0.0034035 | 0.042475 | 0.31936 | -35.1733 | -0.00065692 | 0.0011177 | 0.00015215 | -0.0019267 | 6.7007e-08 | 5.627e-10 | -0.26985 | -3.722e-05 |  |  | energy from stoichiometric calculation, see excel file 'embedded oil, heat of combustion, CO2 emissions and pyrolysis plastics&chemicals.xls' at https://www.ecocostsvalue.com/lca/eol-and-recycling/
F.044.01.112.230701 PEI (Polyether Imide) co-firing in electrical power plant | end-of-life | F.044.01.112 | waste treatment, co-firing power plant Special plastics | kg | PEI (Polyether Imide) co-firing in electrical power plant | 0.040016 | -0.013368 | -0.022273 | -0.0031396 | 0.078797 | 0.59246 | -32.4465 | 0.0021056 | 0.0036134 | 0.0002696 | -0.0017774 | 2.1663e-07 | 9.9704e-10 | -0.24893 | -3.248e-05 |  |  | energy from stoichiometric calculation, see excel file 'embedded oil, heat of combustion, CO2 emissions and pyrolysis plastics&chemicals.xls' at https://www.ecocostsvalue.com/lca/eol-and-recycling/
F.044.01.113.230701 Phthalic anhydride co-firing in electrical power plant | end-of-life | F.044.01.113 | waste treatment, co-firing power plant Special plastics | kg | Phthalic anhydride co-firing in electrical power plant | 0.072916 | -0.002066 | -0.0072866 | -0.0023826 | 0.084651 | 0.63647 | -24.6225 | 0.006249 | 0.0071784 | 0.00041936 | -0.0013488 | 4.3036e-07 | 1.5509e-09 | -0.18891 | -1.4528e-05 |  |  | energy from stoichiometric calculation, see excel file 'embedded oil, heat of combustion, CO2 emissions and pyrolysis plastics&chemicals.xls' at https://www.ecocostsvalue.com/lca/eol-and-recycling/
F.044.01.114.230701 Polyether-polyols co-firing in electrical power plant | end-of-life | F.044.01.114 | waste treatment, co-firing power plant Special plastics | kg | Polyether-polyols co-firing in electrical power plant | 0.014592 | -0.0030654 | -0.010845 | -0.0035516 | 0.032054 | 0.24101 | -36.7036 | -0.0021733 | -0.0002521 | 8.9381e-05 | -0.0020106 | -1.5114e-08 | 3.3055e-10 | -0.28159 | -4.1381e-05 |  |  | energy from stoichiometric calculation, see excel file 'embedded oil, heat of combustion, CO2 emissions and pyrolysis plastics&chemicals.xls' at https://www.ecocostsvalue.com/lca/eol-and-recycling/
F.044.01.115.230701 PPS co-firing in electrical power plant | end-of-life | F.044.01.115 | waste treatment, co-firing power plant Special plastics | kg | PPS co-firing in electrical power plant | 5.9185 | -0.0026855 | 5.9032 | -0.0031174 | 0.021114 | 0.15875 | -32.2163 | 1.8222 | 1.7901 | 0.03386 | -0.0017648 | 0.00010732 | 1.2522e-07 | -0.24717 | 0.0015909 |  |  | from literature: HEATS OF COMBUSTION OF HIGH TEMPERATURE POLYMERS
F.044.01.116.230701 PVOH (PVA) co-firing in electrical power plant | end-of-life | F.044.01.116 | waste treatment, co-firing power plant Special plastics | kg | PVOH (PVA) co-firing in electrical power plant | 0.023597 | -0.0020186 | -0.0072076 | -0.0023714 | 0.035195 | 0.26462 | -24.5074 | 0.00023819 | 0.0014422 | 0.00013845 | -0.0013425 | 8.6464e-08 | 5.1202e-10 | -0.18802 | -2.4722e-05 |  |  | from literature: HEATS OF COMBUSTION OF HIGH TEMPERATURE POLYMERS
F.044.01.117.230701 TDI co-firing in electrical power plant | end-of-life | F.044.01.117 | waste treatment, co-firing power plant Special plastics | kg | TDI co-firing in electrical power plant | 0.028925 | -0.0023055 | -0.0081807 | -0.0026832 | 0.042094 | 0.3165 | -27.7291 | 0.00054265 | 0.0018922 | 0.00016939 | -0.001519 | 1.1344e-07 | 6.2646e-10 | -0.21274 | -2.7509e-05 |  |  | energy from stoichiometric calculation, see excel file 'embedded oil, heat of combustion, CO2 emissions and pyrolysis plastics&chemicals.xls' at https://www.ecocostsvalue.com/lca/eol-and-recycling/
| end-of-life | F.050.01 | waste treatment, combustion in small elec. power plant
F.050.01.101.230701 Hardwood 0% MC, Bamboo, Cork, combustion in small elec. power plant | end-of-life | F.050.01.101 | waste treatment, combustion in small elec. power plant | kg | Hardwood 0% MC, Bamboo, Cork, combustion in small elec. power plant | -0.13513 | 0.0018659 | -0.00058983 | -0.0013872 | -0.13502 | -1.0152 | -14.3363 | -0.018246 | -0.016684 | -0.00077719 | -0.00078532 | -1.0002e-06 | -2.8742e-09 | -0.10999 | -4.5232e-05 |  |  | the efficiency of a small power plant is assumed to be 70%
F.050.01.102.230701 Hardwood 12% MC, Bamboo, Cork, combustion in small elec. power plant | end-of-life | F.050.01.102 | waste treatment, combustion in small elec. power plant | kg | Hardwood 12% MC, Bamboo, Cork, combustion in small elec. power plant | -0.11486 | 0.0026528 | 0.00072128 | -0.0012024 | -0.11703 | -0.87991 | -12.4263 | -0.015608 | -0.014263 | -0.00066426 | -0.0006807 | -8.5511e-07 | -2.4566e-09 | -0.095336 | -3.8576e-05 |  |  | the efficiency of a small power plant is assumed to be 70%
F.050.01.103.230701 Hardwood, fresh, 50% MC, Bamboo, Cork, combustion in small elec. power plant | end-of-life | F.050.01.103 | waste treatment, combustion in small elec. power plant | kg | Hardwood, fresh, 50% MC, Bamboo, Cork, combustion in small elec. power plant | -0.048916 | 0.0052126 | 0.0049863 | -0.00060121 | -0.058514 | -0.43996 | -6.2132 | -0.0070263 | -0.0063891 | -0.00029688 | -0.00034035 | -3.8304e-07 | -1.0979e-09 | -0.047668 | -1.6926e-05 |  |  | the efficiency of a small power plant is assumed to be 70%
F.050.01.104.230701 Paper, Cardboard, Leather, Cotton (12% MC) combustion in small elec. power plant | end-of-life | F.050.01.104 | waste treatment, combustion in small elec. power plant | kg | Paper, Cardboard, Leather, Cotton (12% MC) combustion in small elec. power plant | -0.11119 | 0.002795 | 0.00095822 | -0.001169 | -0.11378 | -0.85547 | -12.0811 | -0.015131 | -0.013826 | -0.00064385 | -0.00066179 | -8.2889e-07 | -2.3811e-09 | -0.092687 | -3.7373e-05 |  |  | the efficiency of a small power plant is assumed to be 70%
F.050.01.105.230701 Softwood 0% MC, combustion in small elec. power plant | end-of-life | F.050.01.105 | waste treatment, combustion in small elec. power plant | kg | Softwood 0% MC, combustion in small elec. power plant | -0.13739 | 0.0020581 | -0.00041516 | -0.001414 | -0.13762 | -1.0347 | -14.6124 | -0.018567 | -0.016975 | -0.00079074 | -0.00080045 | -1.0177e-06 | -2.9244e-09 | -0.11211 | -4.6008e-05 |  |  | the efficiency of a small power plant is assumed to be 70%
F.050.01.106.230701 Softwood 12% MC, combustion in small elec. power plant | end-of-life | F.050.01.106 | waste treatment, combustion in small elec. power plant | kg | Softwood 12% MC, combustion in small elec. power plant | -0.11541 | 0.0029114 | 0.0010065 | -0.0012135 | -0.11811 | -0.88806 | -12.5414 | -0.015706 | -0.014351 | -0.00066828 | -0.000687 | -8.6035e-07 | -2.4715e-09 | -0.096218 | -3.8791e-05 |  |  | the efficiency of a small power plant is assumed to be 70%
F.050.01.107.230701 Softwood, fresh, 50% MC, combustion in small elec. power plant | end-of-life | F.050.01.107 | waste treatment, combustion in small elec. power plant | kg | Softwood, fresh, 50% MC, combustion in small elec. power plant | -0.048979 | 0.0054902 | 0.0053031 | -0.00060789 | -0.059164 | -0.44484 | -6.2822 | -0.0070604 | -0.0064181 | -0.00029818 | -0.00034413 | -3.8478e-07 | -1.1028e-09 | -0.048197 | -1.6981e-05 |  |  | the efficiency of a small power plant is assumed to be 70%
| end-of-life | F.070.01 | waste treatment, municipal waste incineration with electricity, elastomers
F.070.01.101.230701 BR and IIR (Butyl rubber) waste incineration with electricity | end-of-life | F.070.01.101 | waste treatment, municipal waste incineration with electricity, elastomers | kg | BR and IIR (Butyl rubber) waste incineration with electricity | 0.19262 | 0.0050079 | 0.00036413 | -0.0027622 | 0.19001 | 1.4287 | -28.546 | 0.019942 | 0.020429 | 0.0010763 | -0.0015637 | 1.2248e-06 | 3.9805e-09 | -0.21901 | 6.9169e-06 |  |  | energy from stoichiometric calculation, see excel file 'embedded oil, heat of combustion, CO2 emissions and pyrolysis plastics&chemicals.xls' at https://www.ecocostsvalue.com/lca/eol-and-recycling/
F.070.01.102.230701 EVA (Ethylene vinyl acetate) waste incineration with electricity | end-of-life | F.070.01.102 | waste treatment, municipal waste incineration with electricity, elastomers | kg | EVA (Ethylene vinyl acetate) waste incineration with electricity | 0.12824 | 0.0069431 | 0.0043166 | -0.0019484 | 0.11893 | 0.89422 | -20.1352 | 0.012906 | 0.013305 | 0.00070421 | -0.001103 | 7.9766e-07 | 2.6043e-09 | -0.15448 | 3.7873e-06 |  |  | energy from stoichiometric calculation, see excel file 'embedded oil, heat of combustion, CO2 emissions and pyrolysis plastics&chemicals.xls' at https://www.ecocostsvalue.com/lca/eol-and-recycling/
F.070.01.103.230701 IR (Polyisoprene rubber) waste incineration with electricity | end-of-life | F.070.01.103 | waste treatment, municipal waste incineration with electricity, elastomers | kg | IR (Polyisoprene rubber) waste incineration with electricity | 0.16953 | 0.0049717 | 0.00042027 | -0.0027132 | 0.16685 | 1.2545 | -28.0397 | 0.017182 | 0.017773 | 0.00094505 | -0.001536 | 1.0656e-06 | 3.495e-09 | -0.21512 | 2.6768e-06 |  |  | energy from stoichiometric calculation, see excel file 'embedded oil, heat of combustion, CO2 emissions and pyrolysis plastics&chemicals.xls' at https://www.ecocostsvalue.com/lca/eol-and-recycling/
F.070.01.104.230701 Natural rubber waste incineration with electricity | end-of-life | F.070.01.104 | waste treatment, municipal waste incineration with electricity, elastomers | kg | Natural rubber waste incineration with electricity | -0.2432 | 0.005678 | 0.0015971 | -0.0025473 | -0.24793 | -1.8641 | -26.3254 | -0.033055 | -0.030206 | -0.0014067 | -0.0014421 | -1.8109e-06 | -5.2023e-09 | -0.20197 | -8.1689e-05 |  |  | Litt. R. S. Jessup and A. D, Cummings. HEATS OF COMBUSTION OF RUBBER AND OF RUBBER-SULPHUR COMPOUNDS. Journal of Research of the K[ational Bureau of Standards, Volume 13, September 1934
F.070.01.105.230701 Polychloroprene (Neoprene, CR) waste incineration with electricity | end-of-life | F.070.01.105 | waste treatment, municipal waste incineration with electricity, elastomers | kg | Polychloroprene (Neoprene, CR) waste incineration with electricity | 0.63449 | 0.060747 | 0.45719 | -0.0015064 | 0.11806 | 0.88767 | -15.5674 | 0.012118 | 0.012325 | 0.00064562 | -0.00085276 | 7.3892e-07 | 2.3876e-09 | -0.11943 | 9.9221e-05 |  |  | energy from stoichiometric calculation, see excel file 'embedded oil, heat of combustion, CO2 emissions and pyrolysis plastics&chemicals.xls' at https://www.ecocostsvalue.com/lca/eol-and-recycling/
F.070.01.106.230701 PU (Polyurethane) waste incineration with electricity | end-of-life | F.070.01.106 | waste treatment, municipal waste incineration with electricity, elastomers | kg | PU (Polyurethane) waste incineration with electricity | 0.16967 | 0.0027772 | -0.00061495 | -0.001935 | 0.16944 | 1.274 | -19.9971 | 0.018259 | 0.0184 | 0.00095421 | -0.0010954 | 1.1031e-06 | 3.5289e-09 | -0.15342 | 1.2019e-05 |  |  | Litt. Liviu Costiuc, Mircea Tierean, Liana Baltes, Silvia Patachia. EXPERIMENTAL INVESTIGATION ON THE HEAT OF COMBUSTION FOR SOLID PLASTIC WASTE MIXTURES. Environmental Engineering and Management Journal June 2015, Vol.14, No. 6, 1295-1302 . http://omicron.ch.tuiasi.ro/EEMJ/
F.070.01.107.230701 SBR (Styrene butadiene rubber) waste incineration with electricity | end-of-life | F.070.01.107 | waste treatment, municipal waste incineration with electricity, elastomers | kg | SBR (Styrene butadiene rubber) waste incineration with electricity | 0.22425 | 0.0062357 | 0.0024098 | -0.0024739 | 0.21808 | 1.6397 | -25.566 | 0.024058 | 0.024206 | 0.0012525 | -0.0014005 | 1.4512e-06 | 4.6322e-09 | -0.19614 | 1.7301e-05 |  |  | energy from stoichiometric calculation, see excel file 'embedded oil, heat of combustion, CO2 emissions and pyrolysis plastics&chemicals.xls' at https://www.ecocostsvalue.com/lca/eol-and-recycling/
F.070.01.108.230701 Silicone rubbers waste incineration with electricity | end-of-life | F.070.01.108 | waste treatment, municipal waste incineration with electricity, elastomers | kg | Silicone rubbers waste incineration with electricity | 0.12828 | -0.00017791 | -0.0027428 | -0.0012492 | 0.13245 | 0.99587 | -12.9095 | 0.014209 | 0.014186 | 0.00072944 | -0.00070717 | 8.505e-07 | 2.6976e-09 | -0.099043 | 1.1396e-05 |  |  | energy from stoichiometric calculation, see excel file 'embedded oil, heat of combustion, CO2 emissions and pyrolysis plastics&chemicals.xls' at https://www.ecocostsvalue.com/lca/eol-and-recycling/
| end-of-life | F.080.01 | waste treatment, municipal waste incineration with electricity, others
F.080.01.101.230701 CFRP (50%) waste incineration with electricity | end-of-life | F.080.01.101 | waste treatment, municipal waste incineration with electricity, others | kg | CFRP (50%) waste incineration with electricity | -0.091636 | -0.11705 | -0.16832 | -0.0030524 | 0.19679 | 1.4796 | -24.2566 | -0.027171 | -0.026527 | 0.00011481 | -0.00075846 | -1.5903e-06 | 4.2459e-10 | -0.10623 | -0.00010781 |  |  | CO2 emissions from combustion and credits for the delivered energy -8.6 MJth gas
F.080.01.102.230701 DMC (50%) waste incineration with electricity | end-of-life | F.080.01.102 | waste treatment, municipal waste incineration with electricity, others | kg | DMC (50%) waste incineration with electricity | 0.091235 | 0.0021756 | 0.00068338 | -0.00094078 | 0.089316 | 0.67155 | -9.7224 | 0.0098892 | 0.0099109 | 0.0005109 | -0.00053258 | 5.9418e-07 | 1.8894e-09 | -0.074591 | 7.7989e-06 |  |  | CO2 emissions from combustion and credits for the delivered energy -8.6 MJth gas
F.080.01.103.230701 Flexible Polymer Foam, waste incineration with electricity | end-of-life | F.080.01.103 | waste treatment, municipal waste incineration with electricity, others | kg | Flexible Polymer Foam, waste incineration with electricity | 0.18089 | 0.00086099 | -0.0025845 | -0.0017814 | 0.1844 | 1.3864 | -18.4093 | 0.019938 | 0.019921 | 0.0010248 | -0.0010084 | 1.1943e-06 | 3.7899e-09 | -0.14124 | 1.5989e-05 |  |  | CO2 emissions from combustion and credits for the delivered energy, see Idemat2023 PUR (Polyurethane) waste incineration with electricity
F.080.01.104.230701 GFRP (50%) waste incineration with electricity | end-of-life | F.080.01.104 | waste treatment, municipal waste incineration with electricity, others | kg | GFRP (50%) waste incineration with electricity | 0.091235 | 0.0021756 | 0.00068338 | -0.00094078 | 0.089316 | 0.67155 | -9.7224 | 0.0098892 | 0.0099109 | 0.0005109 | -0.00053258 | 5.9418e-07 | 1.8894e-09 | -0.074591 | 7.7989e-06 |  |  | CO2 emissions from combustion and credits for the delivered energy -8.6 MJth gas
F.080.01.105.230701 Hardwood 0%MC, Bamboo, Cork, waste incineration with electricity | end-of-life | F.080.01.105 | waste treatment, municipal waste incineration with electricity, others | kg | Hardwood 0%MC, Bamboo, Cork, waste incineration with electricity | -0.10252 | 0.0031316 | 0.001519 | -0.00109 | -0.10608 | -0.79762 | -11.2642 | -0.014003 | -0.012791 | -0.00059554 | -0.00061704 | -7.6682e-07 | -2.2025e-09 | -0.08642 | -3.4527e-05 |  |  | credits for the delivered energy -11.27 MJth gas
F.080.01.106.230701 Hardwood 12%MC, Bamboo, Cork, waste incineration with electricity | end-of-life | F.080.01.106 | waste treatment, municipal waste incineration with electricity, others | kg | Hardwood 12%MC, Bamboo, Cork, waste incineration with electricity | -0.08616 | 0.0037668 | 0.0025774 | -0.00094078 | -0.091564 | -0.68845 | -9.7224 | -0.011874 | -0.010837 | -0.00050438 | -0.00053258 | -6.4967e-07 | -1.8653e-09 | -0.074591 | -2.9154e-05 |  |  | credits for the delivered energy -9.73 MJth gas
F.080.01.107.230701 Hardwood, fresh, 50%MC, Bamboo, Cork, waste incineration with electricity | end-of-life | F.080.01.107 | waste treatment, municipal waste incineration with electricity, others | kg | Hardwood, fresh, 50%MC, Bamboo, Cork, waste incineration with electricity | -0.034751 | 0.0057625 | 0.0059025 | -0.00047206 | -0.045944 | -0.34545 | -4.8785 | -0.0051828 | -0.0046976 | -0.00021796 | -0.00026724 | -2.8163e-07 | -8.0606e-10 | -0.037428 | -1.2275e-05 |  |  | credits for the delivered energy -4.9 MJth gas
F.080.01.108.230701 Paper, Cardboard, Leather, Cotton (12%MC) waste incineration with electricity | end-of-life | F.080.01.108 | waste treatment, municipal waste incineration with electricity, others | kg | Paper, Cardboard, Leather, Cotton (12%MC) waste incineration with electricity | -0.083718 | 0.0038616 | 0.0027353 | -0.00091851 | -0.089396 | -0.67215 | -9.4923 | -0.011556 | -0.010545 | -0.00049077 | -0.00051998 | -6.3219e-07 | -1.815e-09 | -0.072826 | -2.8353e-05 |  |  | credits for the delivered energy -10.83 MJth gas
F.080.01.109.230701 Rigid Polymer Foam, waste incineration with electricity | end-of-life | F.080.01.109 | waste treatment, municipal waste incineration with electricity, others | kg | Rigid Polymer Foam, waste incineration with electricity | 0.15508 | 0.005263 | 0.00073097 | -0.002731 | 0.15181 | 1.1415 | -28.2238 | 0.015378 | 0.016062 | 0.00086178 | -0.0015461 | 9.6297e-07 | 3.1871e-09 | -0.21654 | -5.2974e-07 |  |  | CO2 emmssions from combustion and credits for the delivered energy, see Idemat2023 PE (Polyethylene) waste incineration with electricity
F.080.01.110.230701 SMC (50%) waste incineration with electricity | end-of-life | F.080.01.110 | waste treatment, municipal waste incineration with electricity, others | kg | SMC (50%) waste incineration with electricity | 0.13795 | 0.0024105 | 0.00092913 | -0.00095748 | 0.13557 | 1.0193 | -9.895 | 0.015557 | 0.015323 | 0.00077604 | -0.00054204 | 9.1865e-07 | 2.87e-09 | -0.075915 | 1.7421e-05 |  |  | CO2 emissions from combustion and credits for the delivered energy -8.6 MJth gas
F.080.01.111.230701 Softwood, 0%MC, waste incineration with electricity | end-of-life | F.080.01.111 | waste treatment, municipal waste incineration with electricity, others | kg | Softwood, 0%MC, waste incineration with electricity | -0.10442 | 0.003338 | 0.0017174 | -0.0011133 | -0.10836 | -0.81473 | -11.5058 | -0.014276 | -0.013038 | -0.00060705 | -0.00063027 | -7.8167e-07 | -2.245e-09 | -0.088274 | -3.5183e-05 |  |  | credits for the delivered energy -11.77 MJth gas
F.080.01.112.230701 Softwood, 12%MC, waste incineration with electricity | end-of-life | F.080.01.112 | waste treatment, municipal waste incineration with electricity, others | kg | Softwood, 12%MC, waste incineration with electricity | -0.087322 | 0.0040017 | 0.0028231 | -0.00095748 | -0.093189 | -0.70067 | -9.895 | -0.012051 | -0.010997 | -0.00051181 | -0.00054204 | -6.5928e-07 | -1.8928e-09 | -0.075915 | -2.957e-05 |  |  | credits for the delivered energy -10.2 MJth gas
F.080.01.113.230701 Softwood,fresh, 50%MC, waste incineration with electricity | end-of-life | F.080.01.113 | waste treatment, municipal waste incineration with electricity, others | kg | Softwood,fresh, 50%MC, waste incineration with electricity | -0.034814 | 0.00604 | 0.0062193 | -0.00047874 | -0.046595 | -0.35033 | -4.9475 | -0.0052169 | -0.0047266 | -0.00021927 | -0.00027102 | -2.8337e-07 | -8.1089e-10 | -0.037958 | -1.233e-05 |  |  | credits for the delivered energy -5.2 MJth gas
| end-of-life | F.090.01 | waste treatment, municipal waste incineration with electricity, thermoplastics
F.090.01.101.230701 ABS (Acrylonitrile butadiene styrene) waste incineration with electricity | end-of-life | F.090.01.101 | waste treatment, municipal waste incineration with electricity, thermoplastics | kg | ABS (Acrylonitrile butadiene styrene) waste incineration with electricity | 0.19263 | 0.0047004 | 0.00087116 | -0.0023313 | 0.18939 | 1.424 | -24.0932 | 0.020468 | 0.02071 | 0.0010779 | -0.0013198 | 1.2416e-06 | 3.9864e-09 | -0.18485 | 1.2208e-05 |  |  | HEATS OF COMBUSTION OF HIGH TEMPERATURE POLYMERS. Richard N. Walters*, Stacey M. Hackett* and Richard E. Lyon
F.090.01.102.230701 bio-PE (Polyethylene) waste incineration with electricity | end-of-life | F.090.01.102 | waste treatment, municipal waste incineration with electricity, thermoplastics | kg | bio-PE (Polyethylene) waste incineration with electricity | -0.26214 | 0.0054466 | 0.00094951 | -0.002731 | -0.26581 | -1.9985 | -28.2238 | -0.035567 | -0.032507 | -0.001514 | -0.0015461 | -1.9488e-06 | -5.599e-09 | -0.21654 | -8.797e-05 |  |  | HEATS OF COMBUSTION OF HIGH TEMPERATURE POLYMERS. Richard N. Walters*, Stacey M. Hackett* and Richard E. Lyon
F.090.01.103.230701 CA (Cellulose polymers) waste incineration with electricity | end-of-life | F.090.01.103 | waste treatment, municipal waste incineration with electricity, thermoplastics | kg | CA (Cellulose polymers) waste incineration with electricity | -0.084387 | 0.0032757 | 0.0020503 | -0.00091239 | -0.0888 | -0.66767 | -9.429 | -0.011591 | -0.010582 | -0.00049258 | -0.00051651 | -6.3439e-07 | -1.8217e-09 | -0.07234 | -2.8504e-05 |  |  | https://pslc.ws/fire/cellulos/combans.htm
F.090.01.104.230701 Ionomer waste incineration with electricity | end-of-life | F.090.01.104 | waste treatment, municipal waste incineration with electricity, thermoplastics | kg | Ionomer waste incineration with electricity | 0.19777 | 0.0044005 | 0.00060432 | -0.0022868 | 0.19505 | 1.4665 | -23.633 | 0.021168 | 0.021354 | 0.0011083 | -0.0012946 | 1.2802e-06 | 4.0986e-09 | -0.18131 | 1.3793e-05 |  |  | calculations based on CES edupack
F.090.01.105.230701 PA-11 (Nylon-11) waste incineration with electricity | end-of-life | F.090.01.105 | waste treatment, municipal waste incineration with electricity, thermoplastics | kg | PA-11 (Nylon-11) waste incineration with electricity | -0.16302 | 0.0062707 | 0.0038952 | -0.0017613 | -0.17142 | -1.2889 | -18.2022 | -0.022386 | -0.020437 | -0.00095138 | -0.00099709 | -1.2253e-06 | -3.5184e-09 | -0.13965 | -5.5058e-05 |  |  | HEATS OF COMBUSTION OF HIGH TEMPERATURE POLYMERS. Richard N. Walters*, Stacey M. Hackett* and Richard E. Lyon
F.090.01.106.230701 PA (Nylons, Polyamides) waste incineration with electricity | end-of-life | F.090.01.106 | waste treatment, municipal waste incineration with electricity, thermoplastics | kg | PA (Nylons, Polyamides) waste incineration with electricity | 0.15919 | 0.0033943 | 0.00047148 | -0.0017613 | 0.15709 | 1.1811 | -18.2022 | 0.017142 | 0.017246 | 0.00089267 | -0.00099709 | 1.0339e-06 | 3.3013e-09 | -0.13965 | 1.2064e-05 |  |  | HEATS OF COMBUSTION OF HIGH TEMPERATURE POLYMERS. Richard N. Walters*, Stacey M. Hackett* and Richard E. Lyon
F.090.01.107.230701 PC (Polycarbonate) waste incineration with electricity | end-of-life | F.090.01.107 | waste treatment, municipal waste incineration with electricity, thermoplastics | kg | PC (Polycarbonate) waste incineration with electricity | 0.21386 | 0.0035379 | 0.00047767 | -0.0018426 | 0.21169 | 1.5916 | -19.0422 | 0.023711 | 0.02355 | 0.0012033 | -0.0010431 | 1.4119e-06 | 4.4501e-09 | -0.14609 | 2.254e-05 |  |  | HEATS OF COMBUSTION OF HIGH TEMPERATURE POLYMERS, Richard N. Walters*, Stacey M. Hackett* and Richard E. Lyon
F.090.01.108.230701 PE (Polyethylene) waste incineration with electricity | end-of-life | F.090.01.108 | waste treatment, municipal waste incineration with electricity, thermoplastics | kg | PE (Polyethylene) waste incineration with electricity | 0.15508 | 0.005263 | 0.00073097 | -0.002731 | 0.15181 | 1.1415 | -28.2238 | 0.015378 | 0.016062 | 0.00086178 | -0.0015461 | 9.6297e-07 | 3.1871e-09 | -0.21654 | -5.2974e-07 |  |  | HEATS OF COMBUSTION OF HIGH TEMPERATURE POLYMERS, Richard N. Walters*, Stacey M. Hackett* and Richard E. Lyon
F.090.01.110.230701 PEF (Polyethylene Furanoate) waste incineration with electricity | end-of-life | F.090.01.110 | waste treatment, municipal waste incineration with electricity, thermoplastics | kg | PEF (Polyethylene Furanoate) waste incineration with electricity | -0.1233 | 0.003389 | 0.0013945 | -0.0013026 | -0.12678 | -0.95324 | -13.4618 | -0.016806 | -0.015353 | -0.00071494 | -0.00073742 | -9.2047e-07 | -2.644e-09 | -0.10328 | -4.1478e-05 |  |  | HEATS OF COMBUSTION OF HIGH TEMPERATURE POLYMERS, Richard N. Walters*, Stacey M. Hackett* and Richard E. Lyon
F.090.01.111.230701 PET (Polyethylene terephthalate) waste incineration with electricity | end-of-life | F.090.01.111 | waste treatment, municipal waste incineration with electricity, thermoplastics | kg | PET (Polyethylene terephthalate) waste incineration with electricity | 0.17383 | 0.0054521 | 0.0036089 | -0.0014217 | 0.1662 | 1.2496 | -14.693 | 0.019189 | 0.019024 | 0.00096943 | -0.00080486 | 1.1406e-06 | 3.5852e-09 | -0.11273 | 1.9646e-05 |  |  | HEATS OF COMBUSTION OF HIGH TEMPERATURE POLYMERS, Richard N. Walters*, Stacey M. Hackett* and Richard E. Lyon
F.090.01.112.230701 PHA (Polyhydroxyalkanoates) waste incineration with electricity | end-of-life | F.090.01.112 | waste treatment, municipal waste incineration with electricity, thermoplastics | kg | PHA (Polyhydroxyalkanoates) waste incineration with electricity | -0.15762 | 0.0020004 | -0.00088985 | -0.0016144 | -0.15712 | -1.1814 | -16.6835 | -0.021268 | -0.019448 | -0.00090599 | -0.0009139 | -1.166e-06 | -3.3505e-09 | -0.128 | -5.2741e-05 |  |  | energy from stoichiometric calculation, see excel file 'embedded oil, heat of combustion, CO2 emissions and pyrolysis plastics&chemicals.xls' at https://www.ecocostsvalue.com/lca/eol-and-recycling/
F.090.01.113.230701 PLA (Polylactide) waste incineration with electricity | end-of-life | F.090.01.113 | waste treatment, municipal waste incineration with electricity, thermoplastics | kg | PLA (Polylactide) waste incineration with electricity | -0.10158 | 0.0027202 | 0.0010666 | -0.0010716 | -0.1043 | -0.78418 | -11.0744 | -0.013839 | -0.012643 | -0.00058876 | -0.00060664 | -7.58e-07 | -2.1774e-09 | -0.084963 | -3.4163e-05 |  |  | Litt. https://www.unitika.co.jp/terramac/e/how/#:~:text=The%20heat%20of%20combustion%20of,SOx)%20is%20emitted%20during%20combustion.
F.090.01.114.230701 PMMA (Polymethyl methacrylate) waste incineration with electricity | end-of-life | F.090.01.114 | waste treatment, municipal waste incineration with electricity, thermoplastics | kg | PMMA (Polymethyl methacrylate) waste incineration with electricity | 0.14474 | 0.0029395 | 0.00038358 | -0.0015375 | 0.14296 | 1.0749 | -15.8896 | 0.015671 | 0.015729 | 0.00081222 | -0.00087041 | 9.4298e-07 | 3.0038e-09 | -0.12191 | 1.1739e-05 |  |  | HEATS OF COMBUSTION OF HIGH TEMPERATURE POLYMERS, Richard N. Walters*, Stacey M. Hackett* and Richard E. Lyon
F.090.01.115.230701 POM (Polyoxymethylene, Polyacetaal) waste incineration with electricity | end-of-life | F.090.01.115 | waste treatment, municipal waste incineration with electricity, thermoplastics | kg | POM (Polyoxymethylene, Polyacetaal) waste incineration with electricity | 0.1018 | 0.0018498 | 0.0002279 | -0.00097418 | 0.1007 | 0.75711 | -10.0676 | 0.011162 | 0.011141 | 0.00057211 | -0.00055149 | 6.6793e-07 | 2.1158e-09 | -0.077239 | 9.5516e-06 |  |  | HEATS OF COMBUSTION OF HIGH TEMPERATURE POLYMERS, Richard N. Walters*, Stacey M. Hackett* and Richard E. Lyon
F.090.01.116.230701 PP (Polypropylene) waste incineration with electricity | end-of-life | F.090.01.116 | waste treatment, municipal waste incineration with electricity, thermoplastics | kg | PP (Polypropylene) waste incineration with electricity | 0.16629 | 0.0050264 | 0.00068614 | -0.0026141 | 0.16319 | 1.227 | -27.0157 | 0.0169 | 0.017453 | 0.00092656 | -0.0014799 | 1.0464e-06 | 3.4266e-09 | -0.20727 | 3.2336e-06 |  |  | HEATS OF COMBUSTION OF HIGH TEMPERATURE POLYMERS, Richard N. Walters*, Stacey M. Hackett* and Richard E. Lyon
F.090.01.117.230701 PS (Polystyrene) waste incineration with electricity | end-of-life | F.090.01.117 | waste treatment, municipal waste incineration with electricity, thermoplastics | kg | PS (Polystyrene) waste incineration with electricity | 0.20231 | 0.0049617 | 0.00069489 | -0.0025718 | 0.19923 | 1.498 | -26.5785 | 0.021351 | 0.021675 | 0.0011319 | -0.0014559 | 1.2995e-06 | 4.186e-09 | -0.20391 | 1.13e-05 |  |  | HEATS OF COMBUSTION OF HIGH TEMPERATURE POLYMERS, Richard N. Walters*, Stacey M. Hackett* and Richard E. Lyon
F.090.01.118.230701 PTFE (Teflon, Polytetrafluoroethylene) waste incineration with electricity | end-of-life | F.090.01.118 | waste treatment, municipal waste incineration with electricity, thermoplastics | kg | PTFE (Teflon, Polytetrafluoroethylene) waste incineration with electricity | 0.077599 | 0.00076474 | 8.0113e-05 | -0.00040971 | 0.077164 | 0.58018 | -4.2341 | 0.0089416 | 0.0087349 | 0.00043868 | -0.00023194 | 5.2367e-07 | 1.6223e-09 | -0.032485 | 1.1308e-05 |  |  | HEATS OF COMBUSTION OF HIGH TEMPERATURE POLYMERS, Richard N. Walters*, Stacey M. Hackett* and Richard E. Lyon
F.090.01.119.230701 PTT (Polyltrimethylene terephthalate) waste incineration with electricity | end-of-life | F.090.01.119 | waste treatment, municipal waste incineration with electricity, thermoplastics | kg | PTT (Polyltrimethylene terephthalate) waste incineration with electricity | 0.087433 | 0.0011729 | -0.0014824 | -0.0014206 | 0.089163 | 0.6704 | -14.6814 | 0.0089304 | 0.0092425 | 0.00049211 | -0.00080423 | 5.5411e-07 | 1.8199e-09 | -0.11264 | 9.102e-07 |  |  | HEATS OF COMBUSTION OF HIGH TEMPERATURE POLYMERS, Richard N. Walters*, Stacey M. Hackett* and Richard E. Lyon
F.090.01.120.230701 PUR (Polyurethane) waste incineration with electricity | end-of-life | F.090.01.120 | waste treatment, municipal waste incineration with electricity, thermoplastics | kg | PUR (Polyurethane) waste incineration with electricity | 0.18089 | 0.00086099 | -0.0025845 | -0.0017814 | 0.1844 | 1.3864 | -18.4093 | 0.019938 | 0.019921 | 0.0010248 | -0.0010084 | 1.1943e-06 | 3.7899e-09 | -0.14124 | 1.5989e-05 |  |  | Liviu Costiuc, Mircea Tierean, Liana Baltes, Silvia Patachia. EXPERIMENTAL INVESTIGATION ON THE HEAT OF COMBUSTION FOR SOLID PLASTIC WASTE MIXTURES. Environmental Engineering and Management Journal June 2015, Vol.14, No. 6, 1295-1302 . http://omicron.ch.tuiasi.ro/EEMJ/
F.090.01.121.230701 PVC (Polyvinylchloride) waste incineration with electricity | end-of-life | F.090.01.121 | waste treatment, municipal waste incineration with electricity, thermoplastics | kg | PVC (Polyvinylchloride) waste incineration with electricity | 0.084887 | 0.0022405 | 0.00048382 | -0.0010716 | 0.083234 | 0.62582 | -11.0744 | 0.0089561 | 0.0090884 | 0.00047437 | -0.00060664 | 5.4487e-07 | 1.7543e-09 | -0.084963 | 4.8606e-06 |  |  | Liviu Costiuc, Mircea Tierean, Liana Baltes, Silvia Patachia. EXPERIMENTAL INVESTIGATION ON THE HEAT OF COMBUSTION FOR SOLID PLASTIC WASTE MIXTURES. Environmental Engineering and Management Journal June 2015, Vol.14, No. 6, 1295-1302 . http://omicron.ch.tuiasi.ro/EEMJ/
F.090.01.122.230701 PVDC (Polyvinyliden chloride) waste incineration with electricity | end-of-life | F.090.01.122 | waste treatment, municipal waste incineration with electricity, thermoplastics | kg | PVDC (Polyvinyliden chloride) waste incineration with electricity | 1.0121 | 0.11206 | 0.84161 | -0.00063683 | 0.059048 | 0.44397 | -6.5813 | 0.0064684 | 0.0064935 | 0.00033538 | -0.00036052 | 3.893e-07 | 1.2403e-09 | -0.050493 | 0.00017674 |  |  | energy from stoichiometric calculation, see excel file 'embedded oil, heat of combustion, CO2 emissions and pyrolysis plastics&chemicals.xls' at https://www.ecocostsvalue.com/lca/eol-and-recycling/
F.090.01.123.230701 Starch PBS 50%-50% (Polybutylene succinate) waste incineration with electricity | end-of-life | F.090.01.123 | waste treatment, municipal waste incineration with electricity, thermoplastics | kg | Starch PBS 50%-50% (Polybutylene succinate) waste incineration with electricity | -0.093994 | 0.0022308 | 0.00065883 | -0.00098531 | -0.095898 | -0.72104 | -10.1827 | -0.012779 | -0.011677 | -0.00054381 | -0.00055779 | -7.0007e-07 | -2.0111e-09 | -0.078122 | -3.1576e-05 |  |  | https://en.wikipedia.org/wiki/Starch
F.090.01.124.231020 PBS (Polybutylene succinate) incineration with electricity | end-of-life | F.090.01.124 | waste treatment, municipal waste incineration with electricity, thermoplastics | kg | PBS (Polybutylene succinate) incineration with electricity | -0.16421 | -0.00049496 | -0.0038826 | -0.0016255 | -0.1582 | -1.1895 | -16.7985 | -0.021917 | -0.020062 | -0.000935 | -0.0009202 | -1.2027e-06 | -3.4578e-09 | -0.12888 | -5.463e-05 |  |  | energy from stoichiometric calculation, see excel file 'embedded oil, heat of combustion, CO2 emissions and pyrolysis plastics&chemicals.xls' at https://www.ecocostsvalue.com/lca/eol-and-recycling/
F.090.01.125.231020 PBAT (Polybutylene adipate terephthalate) waste incineration with electricity | end-of-life | F.090.01.125 | waste treatment, municipal waste incineration with electricity, thermoplastics | kg | PBAT (Polybutylene adipate terephthalate) waste incineration with electricity | -0.16299 | -0.00044755 | -0.0038037 | -0.0016144 | -0.15712 | -1.1814 | -16.6835 | -0.021758 | -0.019916 | -0.00092819 | -0.0009139 | -1.194e-06 | -3.4327e-09 | -0.128 | -5.4229e-05 |  |  | energy from stoichiometric calculation, see excel file 'embedded oil, heat of combustion, CO2 emissions and pyrolysis plastics&chemicals.xls' at https://www.ecocostsvalue.com/lca/eol-and-recycling/
F.090.01.126.231020 PHB (Polyhydroxybutyrate) waste incineration with electricity | end-of-life | F.090.01.126 | waste treatment, municipal waste incineration with electricity, thermoplastics | kg | PHB (Polyhydroxybutyrate) waste incineration with electricity | -0.15444 | -0.00011573 | -0.0032508 | -0.0015364 | -0.14954 | -1.1243 | -15.8781 | -0.020646 | -0.018895 | -0.00088057 | -0.00086978 | -1.1328e-06 | -3.2565e-09 | -0.12182 | -5.1422e-05 |  |  | energy from stoichiometric calculation, see excel file 'embedded oil, heat of combustion, CO2 emissions and pyrolysis plastics&chemicals.xls' at https://www.ecocostsvalue.com/lca/eol-and-recycling/
| end-of-life | F.100.01 | waste treatment, municipal waste incineration with electricity, thermosets
F.100.01.101.230701 Epoxies waste incineration with electricity | end-of-life | F.100.01.101 | waste treatment, municipal waste incineration with electricity, thermosets | kg | Epoxies waste incineration with electricity | 0.16904 | 0.0038297 | 0.00049796 | -0.002004 | 0.16671 | 1.2535 | -20.7105 | 0.01803 | 0.018218 | 0.00094696 | -0.0011345 | 1.0922e-06 | 3.5021e-09 | -0.15889 | 1.1188e-05 |  |  | energy from stoichiometric calculation, see excel file 'embedded oil, heat of combustion, CO2 emissions and pyrolysis plastics&chemicals.xls' at https://www.ecocostsvalue.com/lca/eol-and-recycling/
F.100.01.102.230701 Phenolics (Bakelite) waste incineration with electricity | end-of-life | F.100.01.102 | waste treatment, municipal waste incineration with electricity, thermosets | kg | Phenolics (Bakelite) waste incineration with electricity | 0.18367 | 0.0038211 | 0.00054182 | -0.0019773 | 0.18128 | 1.363 | -20.4344 | 0.019848 | 0.019937 | 0.0010303 | -0.0011194 | 1.1953e-06 | 3.8104e-09 | -0.15677 | 1.4585e-05 |  |  | energy from stoichiometric calculation, see excel file 'embedded oil, heat of combustion, CO2 emissions and pyrolysis plastics&chemicals.xls' at https://www.ecocostsvalue.com/lca/eol-and-recycling/
F.100.01.103.230701 Polyester waste incineration with electricity | end-of-life | F.100.01.103 | waste treatment, municipal waste incineration with electricity, thermosets | kg | Polyester waste incineration with electricity | 0.13574 | 0.0034133 | 0.00050308 | -0.0017569 | 0.13358 | 1.0044 | -18.1562 | 0.014283 | 0.014518 | 0.0007591 | -0.00099457 | 8.704e-07 | 2.8073e-09 | -0.1393 | 7.2059e-06 |  |  | energy from stoichiometric calculation, see excel file 'embedded oil, heat of combustion, CO2 emissions and pyrolysis plastics&chemicals.xls' at https://www.ecocostsvalue.com/lca/eol-and-recycling/
| end-of-life | F.104.01 | waste treatment, municipal waste incineration with electricity, Special plastics
F.104.01.101.230701 Bisphenol A waste incineration with electricity | end-of-life | F.104.01.101 | waste treatment, municipal waste incineration with electricity, Special plastics | kg | Bisphenol A waste incineration with electricity | 0.19129 | 0.003872 | 0.00053921 | -0.0020085 | 0.18889 | 1.4202 | -20.7565 | 0.020739 | 0.020803 | 0.0010735 | -0.001137 | 1.2472e-06 | 3.9701e-09 | -0.15925 | 1.5804e-05 |  |  | energy from stoichiometric calculation, see excel file 'embedded oil, heat of combustion, CO2 emissions and pyrolysis plastics&chemicals.xls' at https://www.ecocostsvalue.com/lca/eol-and-recycling/
F.104.01.102.230701 DEHP waste incineration with electricity | end-of-life | F.104.01.102 | waste treatment, municipal waste incineration with electricity, Special plastics | kg | DEHP waste incineration with electricity | 0.14626 | 0.0032212 | -0.00063234 | -0.0022044 | 0.14588 | 1.0968 | -22.7816 | 0.015056 | 0.015485 | 0.00081915 | -0.0012479 | 9.2836e-07 | 3.0294e-09 | -0.17478 | 3.8408e-06 |  |  | energy from stoichiometric calculation, see excel file 'embedded oil, heat of combustion, CO2 emissions and pyrolysis plastics&chemicals.xls' at https://www.ecocostsvalue.com/lca/eol-and-recycling/
F.104.01.103.230701 DINP waste incineration with electricity | end-of-life | F.104.01.103 | waste treatment, municipal waste incineration with electricity, Special plastics | kg | DINP waste incineration with electricity | 0.14689 | 0.0033708 | -0.00052875 | -0.0022412 | 0.14629 | 1.0999 | -23.1613 | 0.01508 | 0.015527 | 0.00082219 | -0.0012687 | 9.3085e-07 | 3.0406e-09 | -0.17769 | 3.5402e-06 |  |  | energy from stoichiometric calculation, see excel file 'embedded oil, heat of combustion, CO2 emissions and pyrolysis plastics&chemicals.xls' at https://www.ecocostsvalue.com/lca/eol-and-recycling/
F.104.01.104.230701 Epichlorohydrin waste incineration with electricity | end-of-life | F.104.01.104 | waste treatment, municipal waste incineration with electricity, Special plastics | kg | Epichlorohydrin waste incineration with electricity | 0.58614 | 0.060335 | 0.44224 | -0.0010844 | 0.084648 | 0.63645 | -11.2067 | 0.0090859 | 0.0092186 | 0.00048113 | -0.00061389 | 5.5267e-07 | 1.7793e-09 | -0.085979 | 9.5203e-05 |  |  | energy from stoichiometric calculation, see excel file 'embedded oil, heat of combustion, CO2 emissions and pyrolysis plastics&chemicals.xls' at https://www.ecocostsvalue.com/lca/eol-and-recycling/
F.104.01.105.230701 EVOH waste incineration with electricity | end-of-life | F.104.01.105 | waste treatment, municipal waste incineration with electricity, Special plastics | kg | EVOH waste incineration with electricity | 0.11417 | 0.0029213 | -0.00089917 | -0.0021599 | 0.1143 | 0.85942 | -22.3213 | 0.01121 | 0.011795 | 0.00063749 | -0.0012227 | 7.0716e-07 | 2.3576e-09 | -0.17125 | -2.3813e-06 |  |  | energy from stoichiometric calculation, see excel file 'embedded oil, heat of combustion, CO2 emissions and pyrolysis plastics&chemicals.xls' at https://www.ecocostsvalue.com/lca/eol-and-recycling/
F.104.01.106.230701 Formaldehyde waste incineration with electricity | end-of-life | F.104.01.106 | waste treatment, municipal waste incineration with electricity, Special plastics | kg | Formaldehyde waste incineration with electricity | 0.091917 | 0.0020821 | 0.00029466 | -0.0010777 | 0.090618 | 0.68134 | -11.1377 | 0.0098184 | 0.0099136 | 0.00051494 | -0.00061011 | 5.9434e-07 | 1.9044e-09 | -0.085449 | 6.2321e-06 |  |  | energy from stoichiometric calculation, see excel file 'embedded oil, heat of combustion, CO2 emissions and pyrolysis plastics&chemicals.xls' at https://www.ecocostsvalue.com/lca/eol-and-recycling/
F.104.01.107.230701 MDI waste incineration with electricity | end-of-life | F.104.01.107 | waste treatment, municipal waste incineration with electricity, Special plastics | kg | MDI waste incineration with electricity | 0.18626 | 0.0032874 | 0.00043898 | -0.0017146 | 0.18425 | 1.3853 | -17.719 | 0.020508 | 0.020432 | 0.0010472 | -0.00097062 | 1.2249e-06 | 3.8727e-09 | -0.13594 | 1.8302e-05 |  |  | energy from stoichiometric calculation, see excel file 'embedded oil, heat of combustion, CO2 emissions and pyrolysis plastics&chemicals.xls' at https://www.ecocostsvalue.com/lca/eol-and-recycling/
F.104.01.108.230701 MMA monomer waste incineration with electricity | end-of-life | F.104.01.108 | waste treatment, municipal waste incineration with electricity, Special plastics | kg | MMA monomer waste incineration with electricity | 0.14246 | 0.0030188 | 0.00042836 | -0.001562 | 0.14057 | 1.0569 | -16.1427 | 0.015358 | 0.015443 | 0.00079891 | -0.00088427 | 9.2585e-07 | 2.9546e-09 | -0.12385 | 1.0969e-05 |  |  | energy from stoichiometric calculation, see excel file 'embedded oil, heat of combustion, CO2 emissions and pyrolysis plastics&chemicals.xls' at https://www.ecocostsvalue.com/lca/eol-and-recycling/
F.104.01.109.230701 Nafion waste incineration with electricity | end-of-life | F.104.01.109 | waste treatment, municipal waste incineration with electricity, Special plastics | kg | Nafion waste incineration with electricity | 1.2573 | 0.0011544 | 1.203 | -0.00044757 | 0.05353 | 0.40248 | -4.6253 | 0.37725 | 0.37031 | 0.007186 | -0.00025337 | 2.2201e-05 | 2.6575e-08 | -0.035486 | 0.00033735 |  |  | energy from stoichiometric calculation, see excel file 'embedded oil, heat of combustion, CO2 emissions and pyrolysis plastics&chemicals.xls' at https://www.ecocostsvalue.com/lca/eol-and-recycling/
F.104.01.110.230701 Paperfoam waste incineration with electricity | end-of-life | F.104.01.110 | waste treatment, municipal waste incineration with electricity, Special plastics | kg | Paperfoam waste incineration with electricity | -0.093994 | 0.0022308 | 0.00065883 | -0.00098531 | -0.095898 | -0.72104 | -10.1827 | -0.012779 | -0.011677 | -0.00054381 | -0.00055779 | -7.0007e-07 | -2.0111e-09 | -0.078122 | -3.1576e-05 |  |  | energy from stoichiometric calculation, see excel file 'embedded oil, heat of combustion, CO2 emissions and pyrolysis plastics&chemicals.xls' at https://www.ecocostsvalue.com/lca/eol-and-recycling/
F.104.01.111.230701 PEEK (Polyetheretherketone) waste incineration with electricity | end-of-life | F.104.01.111 | waste treatment, municipal waste incineration with electricity, Special plastics | kg | PEEK (Polyetheretherketone) waste incineration with electricity | 0.19366 | 0.003537 | 0.00041801 | -0.0018715 | 0.19158 | 1.4404 | -19.3413 | 0.021211 | 0.021182 | 0.0010883 | -0.0010595 | 1.2699e-06 | 4.0247e-09 | -0.14839 | 1.7947e-05 |  |  | HEATS OF COMBUSTION OF HIGH TEMPERATURE POLYMERS. Richard N. Walters*, Stacey M. Hackett* and Richard E. Lyon
F.104.01.112.230701 PEI (Polyether Imide) waste incineration with electricity | end-of-life | F.104.01.112 | waste treatment, municipal waste incineration with electricity, Special plastics | kg | PEI (Polyether Imide) waste incineration with electricity | 0.19498 | -0.0073523 | -0.01225 | -0.0017268 | 0.2163 | 1.6264 | -17.8456 | 0.022273 | 0.022118 | 0.0011329 | -0.00097756 | 1.326e-06 | 4.1899e-09 | -0.13691 | 1.8397e-05 |  |  | HEATS OF COMBUSTION calculated
F.104.01.113.230701 Phthalic anhydride waste incineration with electricity | end-of-life | F.104.01.113 | waste treatment, municipal waste incineration with electricity, Special plastics | kg | Phthalic anhydride waste incineration with electricity | 0.19051 | 0.002499 | 0.00031938 | -0.0013104 | 0.189 | 1.4211 | -13.5424 | 0.021554 | 0.021221 | 0.0010745 | -0.00074183 | 1.2722e-06 | 3.9738e-09 | -0.1039 | 2.4081e-05 |  |  | energy from stoichiometric calculation, see excel file 'embedded oil, heat of combustion, CO2 emissions and pyrolysis plastics&chemicals.xls' at https://www.ecocostsvalue.com/lca/eol-and-recycling/
F.104.01.114.230701 Polyether-polyols waste incineration with electricity | end-of-life | F.104.01.114 | waste treatment, municipal waste incineration with electricity, Special plastics | kg | Polyether-polyols waste incineration with electricity | 0.18982 | 0.003737 | 0.00048915 | -0.0019539 | 0.18755 | 1.4101 | -20.1927 | 0.020632 | 0.020673 | 0.0010657 | -0.0011061 | 1.2394e-06 | 3.941e-09 | -0.15492 | 1.6152e-05 |  |  | energy from stoichiometric calculation, see excel file 'embedded oil, heat of combustion, CO2 emissions and pyrolysis plastics&chemicals.xls' at https://www.ecocostsvalue.com/lca/eol-and-recycling/
F.104.01.115.230701 PPS waste incineration with electricity | end-of-life | F.104.01.115 | waste treatment, municipal waste incineration with electricity, Special plastics | kg | PPS waste incineration with electricity | 6.0723 | 0.0032874 | 5.9131 | -0.0017146 | 0.15765 | 1.1853 | -17.719 | 1.8422 | 1.8084 | 0.034717 | -0.00097062 | 0.00010842 | 1.2839e-07 | -0.13594 | 0.0016414 |  |  | HEATS OF COMBUSTION OF HIGH TEMPERATURE POLYMERS. Richard N. Walters*, Stacey M. Hackett* and Richard E. Lyon
F.104.01.116.230701 PVOH (PVA) waste incineration with electricity | end-of-life | F.104.01.116 | waste treatment, municipal waste incineration with electricity, Special plastics | kg | PVOH (PVA) waste incineration with electricity | 0.14082 | 0.0025322 | 0.00037466 | -0.0013026 | 0.13922 | 1.0468 | -13.4618 | 0.015495 | 0.015441 | 0.00079157 | -0.00073742 | 9.2571e-07 | 2.9274e-09 | -0.10328 | 1.3767e-05 |  |  | HEATS OF COMBUSTION OF HIGH TEMPERATURE POLYMERS, Richard N. Walters*, Stacey M. Hackett* and Richard E. Lyon
F.104.01.117.230701 TDI waste incineration with electricity | end-of-life | F.104.01.117 | waste treatment, municipal waste incineration with electricity, Special plastics | kg | TDI waste incineration with electricity | 0.16129 | 0.0028331 | 0.00038091 | -0.0014763 | 0.15956 | 1.1997 | -15.2567 | 0.01777 | 0.017699 | 0.00090687 | -0.00083574 | 1.0611e-06 | 3.3538e-09 | -0.11705 | 1.5952e-05 |  |  | energy from stoichiometric calculation, see excel file 'embedded oil, heat of combustion, CO2 emissions and pyrolysis plastics&chemicals.xls' at https://www.ecocostsvalue.com/lca/eol-and-recycling/
| end-of-life | F.105.01 | waste treatment, municipal waste incineration with electricity, additives
F.105.01.101.230701 AKD (Alkyl ketene dimers) waste incineration with electricity | end-of-life | F.105.01.101 | waste treatment, municipal waste incineration with electricity, Additives | kg | AKD (Alkyl ketene dimers) waste incineration with electricity | -0.25794 | -0.0021737 | -0.007699 | -0.0025228 | -0.24554 | -1.8462 | -26.0722 | -0.034298 | -0.031405 | -0.0014639 | -0.0014282 | -1.8828e-06 | -5.4139e-09 | -0.20003 | -8.5643e-05 |  |  | energy from stoichiometric calculation, see excel file 'embedded oil, heat of combustion, CO2 emissions and pyrolysis plastics&chemicals.xls' at https://www.ecocostsvalue.com/lca/eol-and-recycling/
F.105.01.102.230701 ASA (Acrylonitrile styrene acrylate) waste incineration with electricity | end-of-life | F.105.01.102 | waste treatment, municipal waste incineration with electricity, Additives | kg | ASA (Acrylonitrile styrene acrylate) waste incineration with electricity | 0.13548 | -0.0013397 | -0.0047077 | -0.0015364 | 0.14306 | 1.0757 | -15.8781 | 0.014829 | 0.014925 | 0.00077404 | -0.00086978 | 8.9477e-07 | 2.8626e-09 | -0.12182 | 9.1756e-06 |  |  | energy from stoichiometric calculation, see excel file 'embedded oil, heat of combustion, CO2 emissions and pyrolysis plastics&chemicals.xls' at https://www.ecocostsvalue.com/lca/eol-and-recycling/
F.105.01.103.230701 Rosin (from wood, pine) waste incineration with electricity | end-of-life | F.105.01.103 | waste treatment, municipal waste incineration with electricity, Additives | kg | Rosin (from wood, pine) waste incineration with electricity | -0.24455 | -0.0047338 | -0.010363 | -0.0023336 | -0.22712 | -1.7077 | -24.1162 | -0.03227 | -0.02957 | -0.0013788 | -0.0013211 | -1.7728e-06 | -5.0991e-09 | -0.18502 | -8.0873e-05 |  |  | energy from stoichiometric calculation, see excel file 'embedded oil, heat of combustion, CO2 emissions and pyrolysis plastics&chemicals.xls' at https://www.ecocostsvalue.com/lca/eol-and-recycling/
| end-of-life | F.106.01 | waste treatment, no heat recovery, waste combustion, elastomeres
F.106.01.101.230701 BR and IIR (Butyl rubber) waste combustion, clean tech, without heat recovery | end-of-life | F.106.01.101 | no heat recovery, waste combustion, elastomeres | kg | BR and IIR (Butyl rubber) waste combustion, clean tech, without heat recovery | 0.49558 | 0.016769 | 0.01996 | 0 | 0.45885 | 3.45 | 0 | 0.059371 | 0.056607 | 0.0027642 | 0 | 3.3937e-06 | 1.0223e-08 | 0 | 0.00010639 |  |  | clean combustion: CO2 only; no heat recovery
F.106.01.102.230701 EVA (Ethylene vinyl acetate) waste combustion, clean tech, without heat recovery | end-of-life | F.106.01.102 | no heat recovery, waste combustion, elastomeres | kg | EVA (Ethylene vinyl acetate) waste combustion, clean tech, without heat recovery | 0.34194 | 0.015239 | 0.018138 | 0 | 0.30856 | 2.32 | 0 | 0.040718 | 0.038823 | 0.0018948 | 0 | 2.3275e-06 | 7.0074e-09 | 0 | 7.3949e-05 |  |  | clean combustion: CO2 only; no heat recovery
F.106.01.103.230701 IR (Polyisoprene rubber) waste combustion, clean tech, without heat recovery | end-of-life | F.106.01.103 | no heat recovery, waste combustion, elastomeres | kg | IR (Polyisoprene rubber) waste combustion, clean tech, without heat recovery | 0.46711 | 0.016524 | 0.019668 | 0 | 0.43092 | 3.24 | 0 | 0.055913 | 0.05331 | 0.002603 | 0 | 3.196e-06 | 9.6266e-09 | 0 | 0.00010038 |  |  | clean combustion: CO2 only; no heat recovery
F.106.01.104.230701 Natural rubber waste combustion, clean tech, without heat recovery | end-of-life | F.106.01.104 | no heat recovery, waste combustion, elastomeres | kg | Natural rubber waste combustion, clean tech, without heat recovery | 0.036192 | 0.016524 | 0.019668 | 0 | 0 | 0 | 0 | 0.0033074 | 0.0031575 | 0.00014989 | 0 | 1.893e-07 | 5.5431e-10 | 0 | 1.0043e-05 |  |  | clean combustion: CO2 only; no heat recovery
F.106.01.105.230701 Polychloroprene (Neoprene, CR) waste combustion, clean tech, without heat recovery | end-of-life | F.106.01.105 | no heat recovery, waste combustion, elastomeres | kg | Polychloroprene (Neoprene, CR) waste combustion, clean tech, without heat recovery | 0.79971 | 0.067161 | 0.46787 | 0 | 0.26467 | 1.99 | 0 | 0.033621 | 0.032055 | 0.0015661 | 0 | 1.9217e-06 | 5.7918e-09 | 0 | 0.00015347 |  |  | clean combustion: CO2 only; no heat recovery
F.106.01.106.230701 PU (Polyurethane) waste combustion, clean tech, without heat recovery | end-of-life | F.106.01.106 | no heat recovery, waste combustion, elastomeres | kg | PU (Polyurethane) waste combustion, clean tech, without heat recovery | 0.3819 | 0.011016 | 0.013112 | 0 | 0.35777 | 2.69 | 0 | 0.04588 | 0.043744 | 0.0021366 | 0 | 2.6225e-06 | 7.9017e-09 | 0 | 8.17e-05 |  |  | clean combustion: CO2 only; no heat recovery
F.106.01.107.230701 SBR (Styrene butadiene rubber) waste combustion, clean tech, without heat recovery | end-of-life | F.106.01.107 | no heat recovery, waste combustion, elastomeres | kg | SBR (Styrene butadiene rubber) waste combustion, clean tech, without heat recovery | 0.49558 | 0.016769 | 0.01996 | 0 | 0.45885 | 3.45 | 0 | 0.059371 | 0.056607 | 0.0027642 | 0 | 3.3937e-06 | 1.0223e-08 | 0 | 0.00010639 |  |  | clean combustion: CO2 only; no heat recovery
F.106.01.108.230701 Silicone rubbers combustion, clean tech, without heat recovery | end-of-life | F.106.01.108 | no heat recovery, waste combustion, elastomeres | kg | Silicone rubbers combustion, clean tech, without heat recovery | 0.26529 | 0.0051408 | 0.006119 | 0 | 0.25403 | 1.91 | 0 | 0.03204 | 0.030547 | 0.0014928 | 0 | 1.8314e-06 | 5.5206e-09 | 0 | 5.638e-05 |  |  | clean combustion: CO2 only; no heat recovery
| end-of-life | F.106.02 | waste treatment, no heat recovery, waste combustion, others
F.106.02.101.230701 CFRP (50%) waste combustion, clean tech, without heat recovery | end-of-life | F.106.02.101 | no heat recovery, waste combustion, others | kg | CFRP (50%) waste combustion, clean tech, without heat recovery | 0.43781 | 0.0061812 | 0.0073574 | 0 | 0.42427 | 3.19 | 0 | 0.053031 | 0.050559 | 0.0024713 | 0 | 3.0311e-06 | 9.1396e-09 | 0 | 9.2702e-05 |  |  | clean combustion: CO2 only; no heat recovery
F.106.02.102.230701 DMC (50%) waste combustion, clean tech, without heat recovery | end-of-life | F.106.02.102 | no heat recovery, waste combustion, others | kg | DMC (50%) waste combustion, clean tech, without heat recovery | 0.19442 | 0.0061812 | 0.0073574 | 0 | 0.18088 | 1.36 | 0 | 0.023318 | 0.022233 | 0.0010858 | 0 | 1.3329e-06 | 4.0155e-09 | 0 | 4.1677e-05 |  |  | clean combustion: CO2 only; no heat recovery
F.106.02.103.230701 Flexible Polymer Foam, waste combustion, clean tech, without heat recovery | end-of-life | F.106.02.103 | no heat recovery, waste combustion, others | kg | Flexible Polymer Foam, waste combustion, clean tech, without heat recovery | 0.37627 | 0.0084456 | 0.010053 | 0 | 0.35777 | 2.69 | 0 | 0.045366 | 0.043252 | 0.0021133 | 0 | 2.5931e-06 | 7.8155e-09 | 0 | 8.0137e-05 |  |  | clean combustion: CO2 only; no heat recovery
F.106.02.104.230701 GFRP (50%) waste combustion, clean tech, without heat recovery | end-of-life | F.106.02.104 | no heat recovery, waste combustion, others | kg | GFRP (50%) waste combustion, clean tech, without heat recovery | 0.19442 | 0.0061812 | 0.0073574 | 0 | 0.18088 | 1.36 | 0 | 0.023318 | 0.022233 | 0.0010858 | 0 | 1.3329e-06 | 4.0155e-09 | 0 | 4.1677e-05 |  |  | clean combustion: CO2 only; no heat recovery
F.106.02.110.230701 SMC waste combustion, clean tech, without heat recovery | end-of-life | F.106.02.110 | no heat recovery, waste combustion, others | kg | SMC waste combustion, clean tech, without heat recovery | 0.24297 | 0.0064872 | 0.0077216 | 0 | 0.22876 | 1.72 | 0 | 0.029225 | 0.027864 | 0.0013611 | 0 | 1.6705e-06 | 5.0337e-09 | 0 | 5.1901e-05 |  |  | clean combustion: CO2 only; no heat recovery
| end-of-life | F.106.03 | waste treatment, no heat recovery, waste combustion, thermoplasts
F.106.03.101.230701 ABS (Acrylonitrile butadiene styrene) waste combustion, clean tech, without heat recovery | end-of-life | F.106.03.101 | no heat recovery, waste combustion, thermoplasts | kg | ABS (Acrylonitrile butadiene styrene) waste combustion, clean tech, without heat reco | 0.44833 | 0.014627 | 0.01741 | 0 | 0.41629 | 3.13 | 0 | 0.053747 | 0.051244 | 0.0025025 | 0 | 3.0722e-06 | 9.2549e-09 | 0 | 9.6162e-05 |  |  | clean combustion: CO2 only; no heat recovery
F.106.03.102.230701 bio-PE (Polyethylene) waste combustion, clean tech, without heat recovery | end-of-life | F.106.03.102 | no heat recovery, waste combustion, thermoplasts | kg | bio-PE (Polyethylene) waste combustion, clean tech, without heat recovery | 0.037399 | 0.017075 | 0.020324 | 0 | 0 | 0 | 0 | 0.0034176 | 0.0032627 | 0.00015488 | 0 | 1.9561e-07 | 5.7279e-10 | 0 | 1.0378e-05 |  |  | clean combustion: CO2 only; no heat recovery
F.106.03.103.230701 CA (Cellulose polymers) waste combustion, clean tech, without heat recovery | end-of-life | F.106.03.103 | no heat recovery, waste combustion, thermoplasts | kg | CA (Cellulose polymers) waste combustion, clean tech, without heat recovery | 0.015683 | 0.0071604 | 0.0085229 | 0 | 0 | 0 | 0 | 0.0014332 | 0.0013682 | 6.495e-05 | 0 | 8.2029e-08 | 2.402e-10 | 0 | 4.3519e-06 |  |  | clean combustion: CO2 only; no heat recovery
F.106.03.104.230701 Ionomer waste combustion, clean tech, without heat recovery | end-of-life | F.106.03.104 | no heat recovery, waste combustion, thermoplasts | kg | Ionomer waste combustion, clean tech, without heat recovery | 0.44858 | 0.014137 | 0.016827 | 0 | 0.41762 | 3.14 | 0 | 0.053811 | 0.051306 | 0.0025057 | 0 | 3.0759e-06 | 9.2665e-09 | 0 | 9.6144e-05 |  |  | clean combustion: CO2 only; no heat recovery
F.106.03.105.230701 PA-11 (Nylon-11) waste combustion, clean tech, without heat recovery | end-of-life | F.106.03.105 | no heat recovery, waste combustion, thermoplasts | kg | PA-11 (Nylon-11) waste combustion, clean tech, without heat recovery | 0.03016 | 0.01377 | 0.01639 | 0 | 0 | 0 | 0 | 0.0027561 | 0.0026312 | 0.0001249 | 0 | 1.5775e-07 | 4.6193e-10 | 0 | 8.369e-06 |  |  | clean combustion: CO2 only; no heat recovery
F.106.03.106.230701 PA (Nylons, Polyamides) waste combustion, clean tech, without heat recovery | end-of-life | F.106.03.106 | no heat recovery, waste combustion, thermoplasts | kg | PA (Nylons, Polyamides) waste combustion, clean tech, without heat recovery | 0.35237 | 0.010894 | 0.012966 | 0 | 0.32851 | 2.47 | 0 | 0.042284 | 0.040315 | 0.001969 | 0 | 2.417e-06 | 7.2816e-09 | 0 | 7.5491e-05 |  |  | clean combustion: CO2 only; no heat recovery
F.106.03.107.230701 PC (Polycarbonate) waste combustion, clean tech, without heat recovery | end-of-life | F.106.03.107 | no heat recovery, waste combustion, thermoplasts | kg | PC (Polycarbonate) waste combustion, clean tech, without heat recovery | 0.41595 | 0.011383 | 0.013549 | 0 | 0.39102 | 2.94 | 0 | 0.050013 | 0.047684 | 0.0023292 | 0 | 2.8587e-06 | 8.6141e-09 | 0 | 8.8893e-05 |  |  | clean combustion: CO2 only; no heat recovery
F.106.03.108.230701 PE (Polyethylene) waste combustion, clean tech, without heat recovery | end-of-life | F.106.03.108 | no heat recovery, waste combustion, thermoplasts | kg | PE (Polyethylene) waste combustion, clean tech, without heat recovery | 0.45462 | 0.016891 | 0.020105 | 0 | 0.41762 | 3.14 | 0 | 0.054362 | 0.051832 | 0.0025306 | 0 | 3.1074e-06 | 9.3589e-09 | 0 | 9.7818e-05 |  |  | clean combustion: CO2 only; no heat recovery
F.106.03.110.230701 PEF (Polyethylene Furanoate) waste combustion, clean tech, without heat recovery | end-of-life | F.106.03.110 | no heat recovery, waste combustion, thermoplasts | kg | PEF (Polyethylene Furanoate) waste combustion, clean tech, without heat recovery | 0.019571 | 0.0089352 | 0.010635 | 0 | 0 | 0 | 0 | 0.0017884 | 0.0017074 | 8.1049e-05 | 0 | 1.0236e-07 | 2.9974e-10 | 0 | 5.4306e-06 |  |  | clean combustion: CO2 only; no heat recovery
F.106.03.111.230701 PET (Polyethylene terephthalate) waste combustion, clean tech, without heat recovery | end-of-life | F.106.03.111 | no heat recovery, waste combustion, thermoplasts | kg | PET (Polyethylene terephthalate) waste combustion, clean tech, without heat recovery | 0.32977 | 0.011506 | 0.013695 | 0 | 0.30457 | 2.29 | 0 | 0.039484 | 0.037646 | 0.0018382 | 0 | 2.2569e-06 | 6.7981e-09 | 0 | 7.0844e-05 |  |  | clean combustion: CO2 only; no heat recovery
F.106.03.112.230701 PHA (Polyhydroxyalkanoates) waste combustion, clean tech, without heat recovery | end-of-life | F.106.03.112 | no heat recovery, waste combustion, thermoplasts | kg | PHA (Polyhydroxyalkanoates) waste combustion, clean tech, without heat recovery | 0.019437 | 0.008874 | 0.010563 | 0 | 0 | 0 | 0 | 0.0017762 | 0.0016957 | 8.0494e-05 | 0 | 1.0166e-07 | 2.9768e-10 | 0 | 5.3934e-06 |  |  | clean combustion: CO2 only; no heat recovery
F.106.03.113.230701 PLA (Polylactide) waste combustion, clean tech, without heat recovery | end-of-life | F.106.03.113 | no heat recovery, waste combustion, thermoplasts | kg | PLA (Polylactide) waste combustion, clean tech, without heat recovery | 0.015951 | 0.0072828 | 0.0086686 | 0 | 0 | 0 | 0 | 0.0014577 | 0.0013916 | 6.6061e-05 | 0 | 8.3431e-08 | 2.4431e-10 | 0 | 4.4263e-06 |  |  | clean combustion: CO2 only; no heat recovery
F.106.03.114.230701 PMMA (Polymethyl methacrylate) waste combustion, clean tech, without heat recovery | end-of-life | F.106.03.114 | no heat recovery, waste combustion, thermoplasts | kg | PMMA (Polymethyl methacrylate) waste combustion, clean tech, without heat recovery | 0.31338 | 0.009486 | 0.011291 | 0 | 0.2926 | 2.2 | 0 | 0.037618 | 0.035867 | 0.0017518 | 0 | 2.1503e-06 | 6.4784e-09 | 0 | 6.7107e-05 |  |  | clean combustion: CO2 only; no heat recovery
F.106.03.115.230701 POM (Polyoxymethylene, Polyacetaal) waste combustion, clean tech, without heat recovery | end-of-life | F.106.03.115 | no heat recovery, waste combustion, thermoplasts | kg | POM (Polyoxymethylene, Polyacetaal) waste combustion, clean tech, without heat recove | 0.20865 | 0.0059976 | 0.0071388 | 0 | 0.19551 | 1.47 | 0 | 0.025068 | 0.0239 | 0.0011674 | 0 | 1.4329e-06 | 4.3173e-09 | 0 | 4.4633e-05 |  |  | clean combustion: CO2 only; no heat recovery
F.106.03.116.230701 PP (Polypropylene) waste combustion, clean tech, without heat recovery | end-of-life | F.106.03.116 | no heat recovery, waste combustion, thermoplasts | kg | PP (Polypropylene) waste combustion, clean tech, without heat recovery | 0.45301 | 0.016157 | 0.019231 | 0 | 0.41762 | 3.14 | 0 | 0.054215 | 0.051691 | 0.002524 | 0 | 3.099e-06 | 9.3342e-09 | 0 | 9.7371e-05 |  |  | clean combustion: CO2 only; no heat recovery
F.106.03.117.230701 PS (Polystyrene) waste combustion, clean tech, without heat recovery | end-of-life | F.106.03.117 | no heat recovery, waste combustion, thermoplasts | kg | PS (Polystyrene) waste combustion, clean tech, without heat recovery | 0.48439 | 0.015912 | 0.01894 | 0 | 0.44954 | 3.38 | 0 | 0.058063 | 0.05536 | 0.0027035 | 0 | 3.3189e-06 | 9.998e-09 | 0 | 0.00010391 |  |  | clean combustion: CO2 only; no heat recovery
F.106.03.118.230701 PTFE (Teflon, Polytetrafluoroethylene) waste incineration with electricity | end-of-life | F.106.03.118 | no heat recovery, waste combustion, thermoplasts | kg | PTFE (Teflon, Polytetrafluoroethylene) waste incineration with electricity | 0.12254 | 0.0025092 | 0.0029867 | 0 | 0.11704 | 0.88 | 0 | 0.01479 | 0.014101 | 0.00068904 | 0 | 8.4539e-07 | 2.5482e-09 | 0 | 2.6062e-05 |  |  | clean combustion: CO2 only; no heat recovery
F.106.03.119.230701 PTT (Polyltrimethylene terephthalate) waste combustion, clean tech, without heat recovery | end-of-life | F.106.03.119 | no heat recovery, waste combustion, thermoplasts | kg | PTT (Polyltrimethylene terephthalate) waste combustion, clean tech, without heat reco | 0.24325 | 0.0072216 | 0.0085957 | 0 | 0.22743 | 1.71 | 0 | 0.029209 | 0.027849 | 0.0013602 | 0 | 1.6696e-06 | 5.0304e-09 | 0 | 5.2068e-05 |  |  | clean combustion: CO2 only; no heat recovery
F.106.03.120.230701 PUR (Polyurethane) waste combustion, clean tech, without heat recovery | end-of-life | F.106.03.120 | no heat recovery, waste combustion, thermoplasts | kg | PUR (Polyurethane) waste combustion, clean tech, without heat recovery | 0.37627 | 0.0084456 | 0.010053 | 0 | 0.35777 | 2.69 | 0 | 0.045366 | 0.043252 | 0.0021133 | 0 | 2.5931e-06 | 7.8155e-09 | 0 | 8.0137e-05 |  |  | clean combustion: CO2 only; no heat recovery
F.106.03.122.230701 PVDC (Polyvinyliden chloride) waste combustion, clean tech, without heat recovery | end-of-life | F.106.03.122 | no heat recovery, waste combustion, thermoplasts | kg | PVDC (Polyvinyliden chloride) waste combustion, clean tech, without heat recovery | 1.0819 | 0.11477 | 0.84612 | 0 | 0.12103 | 0.91 | 0 | 0.015559 | 0.014834 | 0.00072453 | 0 | 8.8935e-07 | 2.6795e-09 | 0 | 0.00019968 |  |  | clean combustion: CO2 only; no heat recovery
F.106.03.123.230701 Starch PBS 50%-50% (Polybutylene succinate) waste combustion, clean tech, without heat recovery | end-of-life | F.106.03.123 | no heat recovery, waste combustion, thermoplasts | kg | Starch PBS 50%-50% (Polybutylene succinate) waste combustion, clean tech, without hea | 0.014075 | 0.006426 | 0.0076487 | 0 | 0 | 0 | 0 | 0.0012862 | 0.0012279 | 5.8289e-05 | 0 | 7.3616e-08 | 2.1557e-10 | 0 | 3.9055e-06 |  |  | clean combustion: CO2 only; no heat recovery
F.106.03.124.231020 PBS (Polybutylene succinate) waste combustion, clean tech, without heat recovery | end-of-life | F.106.03.124 | no heat recovery, waste combustion, thermoplasts | kg | PBS (Polybutylene succinate) waste combustion, clean tech, without heat recovery | 0.015951 | 0.0072828 | 0.0086686 | 0 | 0 | 0 | 0 | 0.0014577 | 0.0013916 | 6.6061e-05 | 0 | 8.3431e-08 | 2.4431e-10 | 0 | 4.4263e-06 |  |  | clean combustion: CO2 only; no heat recovery
F.106.03.125.231020 PBAT (Polybutylene adipate terepht)waste comb., clean tech, without heat recov. | end-of-life | F.106.03.125 | no heat recovery, waste combustion, thermoplasts | kg | PBAT (Polybutylene adipate terepht)waste comb., clean tech, without heat recov. | 0.015951 | 0.0072828 | 0.0086686 | 0 | 0 | 0 | 0 | 0.0014577 | 0.0013916 | 6.6061e-05 | 0 | 8.3431e-08 | 2.4431e-10 | 0 | 4.4263e-06 |  |  | clean combustion: CO2 only; no heat recovery
F.106.03.126.231020 PHB (Polyhydroxybutyrate) waste combustion, clean tech, without heat recovery | end-of-life | F.106.03.126 | no heat recovery, waste combustion, thermoplasts | kg | PHB (Polyhydroxybutyrate) waste combustion, clean tech, without heat recovery | 0.015951 | 0.0072828 | 0.0086686 | 0 | 0 | 0 | 0 | 0.0014577 | 0.0013916 | 6.6061e-05 | 0 | 8.3431e-08 | 2.4431e-10 | 0 | 4.4263e-06 |  |  | clean combustion: CO2 only; no heat recovery
| end-of-life | F.106.04 | waste treatment, no heat recovery, waste combustion, thermosets
F.106.04.101.230701 Epoxies waste combustion, clean tech, without heat recovery | end-of-life | F.106.04.101 | no heat recovery, waste combustion, thermosets | kg | Epoxies waste combustion, clean tech, without heat recovery | 0.38884 | 0.012362 | 0.014715 | 0 | 0.36176 | 2.72 | 0 | 0.046637 | 0.044465 | 0.0021716 | 0 | 2.6658e-06 | 8.0309e-09 | 0 | 8.3354e-05 |  |  | clean combustion: CO2 only; no heat recovery
F.106.04.102.230701 Phenolics (Bakelite) waste combustion, clean tech, without heat recovery | end-of-life | F.106.04.102 | no heat recovery, waste combustion, thermosets | kg | Phenolics (Bakelite) waste combustion, clean tech, without heat recovery | 0.40054 | 0.01224 | 0.014569 | 0 | 0.37373 | 2.81 | 0 | 0.048074 | 0.045835 | 0.0022386 | 0 | 2.7479e-06 | 8.2788e-09 | 0 | 8.5789e-05 |  |  | clean combustion: CO2 only; no heat recovery
F.106.04.103.230701 Polyester waste combustion, clean tech, without heat recovery | end-of-life | F.106.04.103 | no heat recovery, waste combustion, thermosets | kg | Polyester waste combustion, clean tech, without heat recovery | 0.32843 | 0.010894 | 0.012966 | 0 | 0.30457 | 2.29 | 0 | 0.039361 | 0.037529 | 0.0018327 | 0 | 2.2499e-06 | 6.7776e-09 | 0 | 7.0472e-05 |  |  | clean combustion: CO2 only; no heat recovery
| end-of-life | F.106.05 | waste treatment, no heat recovery, waste combustion, Special plastics
F.106.05.101.230701 Bisphenol A waste combustion, clean tech, without heat recovery | end-of-life | F.106.05.101 | no heat recovery, waste combustion, Special plastics | kg | Bisphenol A waste combustion, clean tech, without heat recovery | 0.41158 | 0.012424 | 0.014788 | 0 | 0.38437 | 2.89 | 0 | 0.049409 | 0.047108 | 0.0023008 | 0 | 2.8242e-06 | 8.509e-09 | 0 | 8.8132e-05 |  |  | clean combustion: CO2 only; no heat recovery
F.106.05.102.230701 DEHP waste combustion, clean tech, without heat recovery | end-of-life | F.106.05.102 | no heat recovery, waste combustion, Special plastics | kg | DEHP waste combustion, clean tech, without heat recovery | 0.38804 | 0.012607 | 0.015006 | 0 | 0.36043 | 2.71 | 0 | 0.046523 | 0.044357 | 0.0021662 | 0 | 2.6593e-06 | 8.0111e-09 | 0 | 8.3224e-05 |  |  | clean combustion: CO2 only; no heat recovery
F.106.05.103.230701 DINP waste combustion, clean tech, without heat recovery | end-of-life | F.106.05.103 | no heat recovery, waste combustion, Special plastics | kg | DINP waste combustion, clean tech, without heat recovery | 0.3927 | 0.012913 | 0.01537 | 0 | 0.36442 | 2.74 | 0 | 0.047072 | 0.04488 | 0.0021917 | 0 | 2.6907e-06 | 8.1054e-09 | 0 | 8.4247e-05 |  |  | clean combustion: CO2 only; no heat recovery
F.106.05.104.230701 Epichlorohydrin waste combustion, clean tech, without heat recovery | end-of-life | F.106.05.104 | no heat recovery, waste combustion, Special plastics | kg | Epichlorohydrin waste combustion, clean tech, without heat recovery | 0.70507 | 0.064952 | 0.44993 | 0 | 0.19019 | 1.43 | 0 | 0.024565 | 0.023421 | 0.0011438 | 0 | 1.4042e-06 | 4.2299e-09 | 0 | 0.00013425 |  |  | clean combustion: CO2 only; no heat recovery
F.106.05.105.230701 EVOH waste combustion, clean tech, without heat recovery | end-of-life | F.106.05.105 | no heat recovery, waste combustion, Special plastics | kg | EVOH waste combustion, clean tech, without heat recovery | 0.35106 | 0.012118 | 0.014423 | 0 | 0.32452 | 2.44 | 0 | 0.042042 | 0.040084 | 0.0019573 | 0 | 2.4031e-06 | 7.2387e-09 | 0 | 7.5398e-05 |  |  | clean combustion: CO2 only; no heat recovery
F.106.05.106.230701 Formaldehyde waste combustion, clean tech, without heat recovery | end-of-life | F.106.05.106 | no heat recovery, waste combustion, Special plastics | kg | Formaldehyde waste combustion, clean tech, without heat recovery | 0.21012 | 0.0066708 | 0.0079401 | 0 | 0.19551 | 1.47 | 0 | 0.025202 | 0.024029 | 0.0011735 | 0 | 1.4406e-06 | 4.3399e-09 | 0 | 4.5042e-05 |  |  | clean combustion: CO2 only; no heat recovery
F.106.05.107.230701 MDI waste combustion, clean tech, without heat recovery | end-of-life | F.106.05.107 | no heat recovery, waste combustion, Special plastics | kg | MDI waste combustion, clean tech, without heat recovery | 0.37431 | 0.010588 | 0.012602 | 0 | 0.35112 | 2.64 | 0 | 0.044983 | 0.042888 | 0.0020949 | 0 | 2.5712e-06 | 7.7474e-09 | 0 | 8.0045e-05 |  |  | clean combustion: CO2 only; no heat recovery
F.106.05.108.230701 MMA monomer waste combustion, clean tech, without heat recovery | end-of-life | F.106.05.108 | no heat recovery, waste combustion, Special plastics | kg | MMA monomer waste combustion, clean tech, without heat recovery | 0.31378 | 0.0096696 | 0.01151 | 0 | 0.2926 | 2.2 | 0 | 0.037655 | 0.035902 | 0.0017534 | 0 | 2.1524e-06 | 6.4845e-09 | 0 | 6.7219e-05 |  |  | clean combustion: CO2 only; no heat recovery
F.106.05.109.230701 Nafion waste combustion, clean tech, without heat recovery | end-of-life | F.106.05.109 | no heat recovery, waste combustion, Special plastics | kg | Nafion waste combustion, clean tech, without heat recovery | 1.3064 | 0.00306 | 1.2062 | 0 | 0.09709 | 0.73 | 0 | 0.38364 | 0.37618 | 0.0074594 | 0 | 2.2552e-05 | 2.7587e-08 | 0 | 0.00035347 |  |  | clean combustion: CO2 only; no heat recovery
F.106.05.110.230701 Paperfoam waste combustion, clean tech, without heat recovery | end-of-life | F.106.05.110 | no heat recovery, waste combustion, Special plastics | kg | Paperfoam waste combustion, clean tech, without heat recovery | 0.014075 | 0.006426 | 0.0076487 | 0 | 0 | 0 | 0 | 0.0012862 | 0.0012279 | 5.8289e-05 | 0 | 7.3616e-08 | 2.1557e-10 | 0 | 3.9055e-06 |  |  | clean combustion: CO2 only; no heat recovery
F.106.05.111.230701 PEEK (Polyetheretherketone) waste combustion, clean tech, without heat recovery | end-of-life | F.106.05.111 | no heat recovery, waste combustion, Special plastics | kg | PEEK (Polyetheretherketone) waste combustion, clean tech, without heat recovery | 0.39893 | 0.011506 | 0.013695 | 0 | 0.37373 | 2.81 | 0 | 0.047927 | 0.045695 | 0.0022319 | 0 | 2.7395e-06 | 8.2542e-09 | 0 | 8.5343e-05 |  |  | clean combustion: CO2 only; no heat recovery
F.106.05.112.230701 PEI (Polyether Imide) waste combustion, clean tech, without heat recovery | end-of-life | F.106.05.112 | no heat recovery, waste combustion, Special plastics | kg | PEI (Polyether Imide) waste combustion, clean tech, without heat recovery | 0.38437 | 0 | 0 | 0 | 0.38437 | 2.89 | 0 | 0.046923 | 0.044734 | 0.0021881 | 0 | 2.6819e-06 | 8.0922e-09 | 0 | 8.0581e-05 |  |  | clean combustion: CO2 only; no heat recovery
F.106.05.113.230701 Phthalic anhydride waste combustion, clean tech, without heat recovery | end-of-life | F.106.05.113 | no heat recovery, waste combustion, Special plastics | kg | Phthalic anhydride waste combustion, clean tech, without heat recovery | 0.33423 | 0.0080784 | 0.0096156 | 0 | 0.31654 | 2.38 | 0 | 0.040259 | 0.038384 | 0.0018753 | 0 | 2.3012e-06 | 6.9352e-09 | 0 | 7.1271e-05 |  |  | clean combustion: CO2 only; no heat recovery
F.106.05.114.230701 Polyether-polyols waste combustion, clean tech, without heat recovery | end-of-life | F.106.05.114 | no heat recovery, waste combustion, Special plastics | kg | Polyether-polyols waste combustion, clean tech, without heat recovery | 0.40413 | 0.012056 | 0.014351 | 0 | 0.37772 | 2.84 | 0 | 0.048524 | 0.046264 | 0.0022596 | 0 | 2.7736e-06 | 8.3567e-09 | 0 | 8.6514e-05 |  |  | clean combustion: CO2 only; no heat recovery
F.106.05.115.230701 PPS waste combustion, clean tech, without heat recovery | end-of-life | F.106.05.115 | no heat recovery, waste combustion, Special plastics | kg | PPS waste combustion, clean tech, without heat recovery | 6.2604 | 0.010588 | 5.9253 | 0 | 0.32452 | 2.44 | 0 | 1.8667 | 1.8309 | 0.035765 | 0 | 0.00010977 | 1.3227e-07 | 0 | 0.0017031 |  |  | clean combustion: CO2 only; no heat recovery
F.106.05.116.230701 PVOH (PVA) waste combustion, clean tech, without heat recovery | end-of-life | F.106.05.116 | no heat recovery, waste combustion, Special plastics | kg | PVOH (PVA) waste combustion, clean tech, without heat recovery | 0.28369 | 0.0080784 | 0.0096156 | 0 | 0.266 | 2 | 0 | 0.034089 | 0.032502 | 0.0015876 | 0 | 1.9485e-06 | 5.8711e-09 | 0 | 6.0675e-05 |  |  | clean combustion: CO2 only; no heat recovery
F.106.05.117.230701 TDI waste combustion, clean tech, without heat recovery | end-of-life | F.106.05.117 | no heat recovery, waste combustion, Special plastics | kg | TDI waste combustion, clean tech, without heat recovery | 0.32321 | 0.0091188 | 0.010854 | 0 | 0.30324 | 2.28 | 0 | 0.038844 | 0.037035 | 0.001809 | 0 | 2.2203e-06 | 6.6901e-09 | 0 | 6.9115e-05 |  |  | clean combustion: CO2 only; no heat recovery
| end-of-life | F.106.06 | waste treatment, no heat recovery, waste combustion, additives
F.106.06.101.230701 AKD (Alkyl ketene dimers) waste combustion, clean tech, without heat recovery | end-of-life | F.106.06.101 | no heat recovery, waste combustion, Additives | kg | AKD (Alkyl ketene dimers) waste combustion, clean tech, without heat recovery | 0.018766 | 0.008568 | 0.010198 | 0 | 0 | 0 | 0 | 0.0017149 | 0.0016372 | 7.7718e-05 | 0 | 9.8154e-08 | 2.8742e-10 | 0 | 5.2074e-06 |  |  | clean combustion: CO2 only; no heat recovery
F.106.06.102.230701 ASA (Acrylonitrile styrene acrylate) waste combustion, clean tech, without heat recovery | end-of-life | F.106.06.102 | no heat recovery, waste combustion, Additives | kg | ASA (Acrylonitrile styrene acrylate) waste combustion, clean tech, without heat recov | 0.30399 | 0.005202 | 0.0061918 | 0 | 0.2926 | 2.2 | 0 | 0.036761 | 0.035048 | 0.0017129 | 0 | 2.1012e-06 | 6.3347e-09 | 0 | 6.4503e-05 |  |  | clean combustion: CO2 only; no heat recovery
F.106.06.103.230701 Rosin (from wood, pine) waste combustion, clean tech, without heat recovery | end-of-life | F.106.06.103 | no heat recovery, waste combustion, Additives | kg | Rosin (from wood, pine) waste combustion, clean tech, without heat recovery | 0.011394 | 0.005202 | 0.0061918 | 0 | 0 | 0 | 0 | 0.0010412 | 0.00099402 | 4.7186e-05 | 0 | 5.9593e-08 | 1.7451e-10 | 0 | 3.1616e-06 |  |  | clean combustion: CO2 only; no heat recovery
| end-of-life | F.108.01 | waste treatment, packaging end-of-life (municipal waste incineration)
F.108.01.101.230701 film HDPE 50 mu in mun waste inc | end-of-life | F.108.01.101 | waste treatment, packaging end-of-life (municipal waste incineration) | m2 | film HDPE 50 mu in mun waste inc | 0.0073348 | 0.00024899 | 3.3341e-05 | -0.00012982 | 0.0071823 | 0.054002 | -1.3416 | 0.00072659 | 0.00075932 | 4.0759e-05 | -7.349e-05 | 4.5523e-08 | 1.5074e-10 | -0.010293 | -3.3025e-08 |  |  | 47.5 g HDPE, -2.12 MJth gas, 0.149 kg CO2e
F.108.01.102.230701 film LDPE 50 mu in mun waste inc | end-of-life | F.108.01.102 | waste treatment, packaging end-of-life (municipal waste incineration) | m2 | film LDPE 50 mu in mun waste inc | 0.0073348 | 0.00024899 | 3.3341e-05 | -0.00012982 | 0.0071823 | 0.054002 | -1.3416 | 0.00072659 | 0.00075932 | 4.0759e-05 | -7.349e-05 | 4.5523e-08 | 1.5074e-10 | -0.010293 | -3.3025e-08 |  |  | 47.5 g LDPE, -2.12 MJth gas, 0.149 kg CO2e
F.108.01.103.230701 film PC 50 mu in mun waste inc | end-of-life | F.108.01.103 | waste treatment, packaging end-of-life (municipal waste incineration) | m2 | film PC 50 mu in mun waste inc | 0.011376 | 0.00021377 | 2.9995e-05 | -0.00011078 | 0.011243 | 0.084534 | -1.1448 | 0.0012446 | 0.0012434 | 6.3907e-05 | -6.2712e-05 | 7.4545e-08 | 2.3634e-10 | -0.0087832 | 1.0447e-06 |  |  | 60 g PC, -1.81 MJth gas, 0.1656 kg CO2e
F.108.01.104.230701 film PET / PE+EVOH+PE 62 mu in mun waste inc | end-of-life | F.108.01.104 | waste treatment, packaging end-of-life (municipal waste incineration) | m2 | film PET / PE+EVOH+PE 62 mu in mun waste inc | 0.0096237 | 0.00027926 | 4.129e-05 | -0.00014368 | 0.0094468 | 0.071029 | -1.4848 | 0.00098774 | 0.0010154 | 5.3671e-05 | -8.1337e-05 | 6.0875e-08 | 1.9849e-10 | -0.011392 | 2.7966e-07 |  |  | data from International Journal of Environmental and Ecological Engineering Vol:7, No:11, 2013: PET 15.7 g , -0.36 MJth gas, 0.03566 kg CO2e; PE 41.1 g, -1.83 MJth, 0.1293 kg CO2e; EVOH 4.6 g, -0.15 MJth gas, 0.01121 kg CO2e
F.108.01.105.230701 film PET 50 mu in mun waste inc | end-of-life | F.108.01.105 | waste treatment, packaging end-of-life (municipal waste incineration) | m2 | film PET 50 mu in mun waste inc | 0.011464 | 0.00018934 | 2.6854e-05 | -9.7975e-05 | 0.011345 | 0.085304 | -1.0125 | 0.0012719 | 0.0012629 | 6.4503e-05 | -5.5464e-05 | 7.5713e-08 | 2.3855e-10 | -0.0077681 | 1.218e-06 |  |  | 69 g PET, -1.6 MJth, 0.1579 kg CO2e
F.108.01.106.230701 film PET+ALOx / LDPE 62 mu in mun waste inc | end-of-life | F.108.01.106 | waste treatment, packaging end-of-life (municipal waste incineration) | m2 | film PET+ALOx / LDPE 62 mu in mun waste inc | 0.0095709 | 0.00027761 | 3.7624e-05 | -0.00014451 | 0.0094001 | 0.070678 | -1.4935 | 0.00098042 | 0.0010089 | 5.3375e-05 | -8.181e-05 | 6.0483e-08 | 1.9739e-10 | -0.011458 | 2.58e-07 |  |  | data from International Journal of Environmental and Ecological Engineering Vol:7, No:11, 2013. PET 16.1 g, -0.37 MJth gas, 0.03694 kg CO2e, LDPE 44.6 g, -1.99 MJth, 0.1394 kg CO2e
F.108.01.107.230701 film PET+PVOH / LDPE 62 mu in mun waste inc | end-of-life | F.108.01.107 | waste treatment, packaging end-of-life (municipal waste incineration) | m2 | film PET+PVOH / LDPE 62 mu in mun waste inc | 0.012759 | 0.00027772 | 3.6473e-05 | -0.00014515 | 0.01259 | 0.094663 | -1.5 | 0.0013689 | 0.0013795 | 7.1524e-05 | -8.2169e-05 | 8.2706e-08 | 2.6451e-10 | -0.011508 | 9.1858e-07 |  |  | data from International Journal of Environmental and Ecological Engineering Vol:7, No:11, 2013. PVOH 0.67 g, -0.014 MJth, 0.001337 kg CO2e; PET 16.2 g, -0.375MJth gas, 0.06006 kg CO2e; PE 44.6 g, -1.99 MJth gas, 0.1394 kg CO2e
F.108.01.108.230701 film PLA (biobased) 50 mu in mun waste inc | end-of-life | F.108.01.108 | waste treatment, packaging end-of-life (municipal waste incineration) | m2 | film PLA (biobased) 50 mu in mun waste inc | -0.0073624 | 0.00014816 | 2.1154e-05 | -7.6598e-05 | -0.0074551 | -0.056054 | -0.7916 | -0.00099847 | -0.00091261 | -4.2505e-05 | -4.3363e-05 | -5.4713e-08 | -1.5719e-10 | -0.0060732 | -2.4701e-06 |  |  | 65 g PLA. -1.25 MJ gas, 0 kg CO2e
F.108.01.109.230701 film PP 50 mu in mun waste inc | end-of-life | F.108.01.109 | waste treatment, packaging end-of-life (municipal waste incineration) | m2 | film PP 50 mu in mun waste inc | 0.0075451 | 0.0002286 | 3.1404e-05 | -0.00011879 | 0.0074039 | 0.055668 | -1.2277 | 0.00076654 | 0.00079175 | 4.2038e-05 | -6.725e-05 | 4.7467e-08 | 1.5547e-10 | -0.0094188 | 1.4453e-07 |  |  | 45.5 g PP, -1.94 MJth, 0.1426 kg CO2e
F.108.01.110.230701 film PP+PVDC 62 mu in mun waste inc | end-of-life | F.108.01.110 | waste treatment, packaging end-of-life (municipal waste incineration) | m2 | film PP+PVDC 62 mu in mun waste inc | 0.0079936 | 0.00023408 | 3.2967e-05 | -0.00012124 | 0.0078478 | 0.059006 | -1.253 | 0.00081805 | 0.00084212 | 4.457e-05 | -6.8637e-05 | 5.0487e-08 | 1.6483e-10 | -0.009613 | 2.0903e-07 |  |  | data from International Journal of Environmental and Ecological Engineering Vol:7, No:11, 2013. PVCD 30 g, -0.54 MJth gas, 0.04203 kg CO2e; PP 33.7 g, -1.44 MJth gas, 0.1057 kg CO2e
F.108.01.111.230701 film PS (shrink) 50 mu in mun waste inc | end-of-life | F.108.01.111 | waste treatment, packaging end-of-life (municipal waste incineration) | m2 | film PS (shrink) 50 mu in mun waste inc | 0.010598 | 0.00025873 | 3.5012e-05 | -0.00013472 | 0.010439 | 0.078487 | -1.3922 | 0.0011185 | 0.0011355 | 5.9296e-05 | -7.6263e-05 | 6.8076e-08 | 2.1929e-10 | -0.010681 | 5.9183e-07 |  |  | 52.5 g PS, -2.2 MJth gas, 0.17707 kg CO2e
F.108.01.112.230701 film PVC (stiff, shrink) 50 mu in mun waste inc | end-of-life | F.108.01.112 | waste treatment, packaging end-of-life (municipal waste incineration) | m2 | film PVC (stiff, shrink) 50 mu in mun waste inc | 0.0055573 | 0.00010131 | -3.506e-05 | -7.6821e-05 | 0.0055678 | 0.041863 | -0.7939 | 0.00058161 | 0.00059389 | 3.1203e-05 | -4.3489e-05 | 3.5605e-08 | 1.154e-10 | -0.0060909 | 2.2871e-07 |  |  | 70 g PVC, -1.25 MJth, 0.09809 kg CO2e
| end-of-life | F.108.01.113 | waste treatment, packaging end-of-life (in electrical power plant)
F.108.01.113.230701 film HDPE 50 mu in power plant | end-of-life | F.108.01.113 | waste treatment, packaging end-of-life (in electrical power plant) | m2 | film HDPE 50 mu in power plant | -0.0028669 | 0.00045772 | 6.658e-05 | -0.00023603 | -0.0031552 | -0.023723 | -2.4392 | -0.00065726 | -0.0005055 | -1.8149e-05 | -0.00013362 | -3.0306e-08 | -6.7118e-11 | -0.018714 | -3.4562e-06 |  |  | 47.5 g HDPE, -1.166 MJth gas, 0.149 kg CO2e
F.108.01.114.230701 film LDPE 50 mu in power plant | end-of-life | F.108.01.114 | waste treatment, packaging end-of-life (in electrical power plant) | m2 | film LDPE 50 mu in power plant | -0.0028669 | 0.00045772 | 6.658e-05 | -0.00023603 | -0.0031552 | -0.023723 | -2.4392 | -0.00065726 | -0.0005055 | -1.8149e-05 | -0.00013362 | -3.0306e-08 | -6.7118e-11 | -0.018714 | -3.4562e-06 |  |  | 47.5 g LDPE, -1.166 MJth gas, 0.149 kg CO2e
F.108.01.115.230701 film PC 50 mu in power plant | end-of-life | F.108.01.115 | waste treatment, packaging end-of-life (in electrical power plant) | m2 | film PC 50 mu in power plant | 0.27337 | 0.12399 | 0.14717 | -0.00020152 | 0.0024118 | 0.018134 | -2.0826 | 0.024801 | 0.02378 | 0.0011347 | -0.00011408 | 1.4257e-06 | 4.1964e-09 | -0.015978 | 7.324e-05 |  |  | 60 g PC, -0.995 MJth gas, 0.1656 kg CO2e
F.108.01.116.230701 film PET / PE+EVOH+PE 62 mu in power plant | end-of-life | F.108.01.116 | waste treatment, packaging end-of-life (in electrical power plant) | m2 | film PET / PE+EVOH+PE 62 mu in power plant | -0.0016127 | 0.00050276 | 7.0562e-05 | -0.00026052 | -0.0019255 | -0.014477 | -2.6924 | -0.00053587 | -0.0003772 | -1.119e-05 | -0.00014748 | -2.2614e-08 | -4.1384e-11 | -0.020656 | -3.4899e-06 |  |  | data from International Journal of Environmental and Ecological Engineering Vol:7, No:11, 2013: PET 15.7 g , -0.198 MJth gas, 0.03566 kg CO2e; PE 41.1 g, -1.01 MJth, 0.1293 kg CO2e; EVOH 4.6 g, -0.0825 MJth gas, 0.01121 kg CO2e
F.108.01.117.230701 film PET 50 mu in power plant | end-of-life | F.108.01.117 | waste treatment, packaging end-of-life (in electrical power plant) | m2 | film PET 50 mu in power plant | 0.0038757 | 0.00034314 | 4.75e-05 | -0.00017814 | 0.0036632 | 0.027543 | -1.8409 | 0.00024138 | 0.00032153 | 2.0692e-05 | -0.00010084 | 1.9276e-08 | 7.6523e-11 | -0.014124 | -1.3426e-06 |  |  | 69 g PET, -0.88 MJth, 0.1579 kg CO2e
F.108.01.118.230701 film PET+ALOx / LDPE 62 mu in power plant | end-of-life | F.108.01.118 | waste treatment, packaging end-of-life (in electrical power plant) | m2 | film PET+ALOx / LDPE 62 mu in power plant | -0.0018128 | 0.00050307 | 6.6421e-05 | -0.00026275 | -0.0021196 | -0.015937 | -2.7154 | -0.00056294 | -0.00040186 | -1.2333e-05 | -0.00014874 | -2.4092e-08 | -4.5611e-11 | -0.020833 | -3.5594e-06 |  |  | data from International Journal of Environmental and Ecological Engineering Vol:7, No:11, 2013. PET 16.1 g, -0.2035 MJth gas, 0.03694 kg CO2e, LDPE 44.6 g, -1.0945 MJth, 0.1394 kg CO2e
F.108.01.119.230701 film PET+PVOH / LDPE 62 mu in power plant | end-of-life | F.108.01.119 | waste treatment, packaging end-of-life (in electrical power plant) | m2 | film PET+PVOH / LDPE 62 mu in power plant | 0.0012441 | 0.00051059 | 7.1083e-05 | -0.00026487 | 0.00092731 | 0.0069723 | -2.7372 | -0.00019274 | -4.7839e-05 | 5.0414e-06 | -0.00014994 | -2.868e-09 | 1.8644e-11 | -0.021 | -2.9436e-06 |  |  | data from International Journal of Environmental and Ecological Engineering Vol:7, No:11, 2013. PVOH 0.67 g, -0.0077 MJth, 0.001337 kg CO2e; PET 16.2 g, -0.206 MJth gas, 0.06006 kg CO2e; PE 44.6 g, -1.09 MJth gas, 0.1394 kg CO2e
F.108.01.120.230701 film PLA (biobased) 50 mu in power plant | end-of-life | F.108.01.120 | waste treatment, packaging end-of-life (in electrical power plant) | m2 | film PLA (biobased) 50 mu in power plant | -0.013374 | 0.00027037 | 3.9841e-05 | -0.00013917 | -0.013545 | -0.10184 | -1.4382 | -0.0018138 | -0.0016579 | -7.7214e-05 | -7.8784e-05 | -9.9392e-08 | -2.8556e-10 | -0.011034 | -4.4871e-06 |  |  | 65 g PLA. -0.688 MJ gas, 0 kg CO2e
F.108.01.121.230701 film PP 50 mu in power plant | end-of-life | F.108.01.121 | waste treatment, packaging end-of-life (in electrical power plant) | m2 | film PP 50 mu in power plant | -0.0018016 | 0.00041453 | 5.5773e-05 | -0.00021599 | -0.0020559 | -0.015458 | -2.2321 | -0.00050083 | -0.00036665 | -1.1914e-05 | -0.00012227 | -2.1981e-08 | -4.4062e-11 | -0.017125 | -2.991e-06 |  |  | 45.5 g PP, -1.067 MJth, 0.1426 kg CO2e
F.108.01.122.230701 film PP+PVDC 62 mu in power plant | end-of-life | F.108.01.122 | waste treatment, packaging end-of-life (in electrical power plant) | m2 | film PP+PVDC 62 mu in power plant | -0.0015434 | 0.00042494 | 5.9146e-05 | -0.00022044 | -0.0018071 | -0.013587 | -2.2782 | -0.00047523 | -0.00033995 | -1.0485e-05 | -0.00012479 | -2.0381e-08 | -3.8776e-11 | -0.017478 | -2.9905e-06 |  |  | data from International Journal of Environmental and Ecological Engineering Vol:7, No:11, 2013. PVCD 30 g, -0.297 MJth gas, 0.04203 kg CO2e; PP 33.7 g, -0.792 MJth gas, 0.1057 kg CO2e
F.108.01.123.230701 film PS (shrink) 50 mu in power plant | end-of-life | F.108.01.123 | waste treatment, packaging end-of-life (in electrical power plant) | m2 | film PS (shrink) 50 mu in power plant | 1.0149e-05 | 0.00047488 | 6.8955e-05 | -0.00024494 | -0.00028875 | -0.002171 | -2.5313 | -0.00031763 | -0.00017713 | -1.8389e-06 | -0.00013866 | -1.0619e-08 | -6.8008e-12 | -0.01942 | -2.9607e-06 |  |  | 52.5 g PS, -1.21 MJth gas, 0.17707 kg CO2e
F.108.01.124.230701 film PVC (stiff, shrink) 50 mu in power plant | end-of-life | F.108.01.124 | waste treatment, packaging end-of-life (in electrical power plant) | m2 | film PVC (stiff, shrink) 50 mu in power plant | -0.0003279 | 0.00027037 | 3.9841e-05 | -0.00013917 | -0.00049895 | -0.0037515 | -1.4382 | -0.00022124 | -0.00013951 | -2.9462e-06 | -7.8784e-05 | -8.364e-09 | -1.0896e-11 | -0.011034 | -1.7521e-06 |  |  | 70 g PVC, -0.69 MJth, 0.09809 kg CO2e
| end-of-life | F.110.01 | waste treatment, recycling credit metals (note: can only be applied when the a market mix is used at the input, not for secondary metals at the input, since that would cause double counting)
F.110.01.100.230701 Metals open loop recycling credit | end-of-life | F.110.01.100 | waste treatment, recycling credit metals (note: can only be applied when the a market mix is used at the input, not for secondary metals at the input, since that would cause double counting) | kg | Metals open loop recycling credit | 0 | 0 | 0 | 0 | 0 | 0 | 0 | 0 | 0 | 0 | 0 | 0 | 0 | 0 | 0 |  |  | see Box F.110.01
F.110.01.101.230701 Aluminium, recycling credit closed loop (76% virgin part trade mix) | end-of-life | F.110.01.101 | waste treatment, recycling credit metals (note: can only be applied when the a market mix is used at the input, not for secondary metals at the input, since that would cause double counting) | kg | Aluminium, recycling credit closed loop (76% virgin part trade mix) | -2.0392 | -0.056866 | -0.25957 | -0.93171 | -0.79103 | -5.9476 | -106.5492 | -0.1739 | -0.16567 | -0.0060658 | -0.0021638 | -9.9324e-06 | -2.2433e-08 | -0.30305 | -0.00038137 |  |  | see Box F.110.01
F.110.01.102.230701 Copper, recycling credit closed loop (45% virgin part in trade mix) | end-of-life | F.110.01.102 | waste treatment, recycling credit metals (note: can only be applied when the a market mix is used at the input, not for secondary metals at the input, since that would cause double counting) | kg | Copper, recycling credit closed loop (45% virgin part in trade mix) | -2.3841 | -0.042231 | -0.13492 | -2.0042 | -0.20271 | -1.5241 | -36.2628 | -0.05911 | -0.055505 | -0.0020438 | -0.0015621 | -3.3276e-06 | -7.5583e-09 | -0.21879 | -0.00087155 |  |  | see Box F.110.01 | Box F.110.01
F.110.01.103.230701 Gold, recycling credit closed loop (80% virgin part trade mix) | end-of-life | F.110.01.103 | waste treatment, recycling credit metals (note: can only be applied when the a market mix is used at the input, not for secondary metals at the input, since that would cause double counting) | kg | Gold, recycling credit closed loop (80% virgin part trade mix) | -26603.2548 | -700.6526 | -2165.0156 | -21903.0892 | -1834.4974 | -13793.2135 | -213454.39 | -1087.692 | -1049.5674 | -19.8737 | -18.2509 | -0.062924 | -7.3497e-05 | -2556.1443 | -51.0872 |  |  | see Box F.110.01 | The "recycling credit" is the eco-burden of making secondary material minus the eco-burden of the virgin material.
F.110.01.104.230701 Lead, recycling credit closed loop (25% virgin part in trade mix) | end-of-life | F.110.01.104 | waste treatment, recycling credit metals (note: can only be applied when the a market mix is used at the input, not for secondary metals at the input, since that would cause double counting) | kg | Lead, recycling credit closed loop (25% virgin part in trade mix) | -0.56157 | -0.013614 | -0.089922 | -0.41536 | -0.042678 | -0.32088 | -5.2745 | -0.033614 | -0.032608 | -0.00075395 | -0.00025206 | -1.9549e-06 | -2.7883e-09 | -0.035302 | -0.0014287 |  |  | see Box F.110.01 | In LCA calculations it is related to "system expansion" to cope with the "closed-loop" recycling of waste.
F.110.01.105.230701 Magnesium, recycling credit closed loop (90% virgin part in trade mix) | end-of-life | F.110.01.105 | waste treatment, recycling credit metals (note: can only be applied when the a market mix is used at the input, not for secondary metals at the input, since that would cause double counting) | kg | Magnesium, recycling credit closed loop (90% virgin part in trade mix) | -3.6173 | -0.13577 | -0.22616 | -0.14502 | -3.1103 | -23.3861 | -330.2083 | -0.45724 | -0.41846 | -0.019519 | -0.019259 | -2.5088e-05 | -7.2186e-08 | -2.6973 | -0.0011505 |  |  | see Box F.110.01 | Note that this benefit is only for the part of the virgin material (of the market mix input), so avoid double countimg.
F.110.01.106.230701 Nickel, recycling credit closed loop (66% virgin part in trade mix) | end-of-life | F.110.01.106 | waste treatment, recycling credit metals (note: can only be applied when the a market mix is used at the input, not for secondary metals at the input, since that would cause double counting) | kg | Nickel, recycling credit closed loop (66% virgin part in trade mix) | -19.3843 | -0.078395 | -9.2767 | -8.9274 | -1.1018 | -8.2846 | -160.8301 | -3.0078 | -2.9332 | -0.059958 | -0.014711 | -0.00017585 | -2.2174e-07 | -2.0603 | -0.0030976 |  |  | see Box F.110.01 | See also Chaper 5 of book Vogtlander; A practical Guide to LCA; 2010, VSSD, Delft
F.110.01.107.230701 Palladium, recycling credit closed loop (91% virgin part in trade mix) | end-of-life | F.110.01.107 | waste treatment, recycling credit metals (note: can only be applied when the a market mix is used at the input, not for secondary metals at the input, since that would cause double counting) | kg | Palladium, recycling credit closed loop (91% virgin part in trade mix) | -26180.6056 | -131.9817 | -14743.7233 | -8469.7202 | -2835.1804 | -21317.1459 | -327074.5 | -4908.5501 | -4777.3872 | -101.3317 | -29.8312 | -0.28641 | -0.00037475 | -4178.0391 | -5.7717 |  |  | see Box F.110.01
F.110.01.108.230701 Platinum, recycling credit closed loop (88.5% virgin part in trade mix) | end-of-life | F.110.01.108 | waste treatment, recycling credit metals (note: can only be applied when the a market mix is used at the input, not for secondary metals at the input, since that would cause double counting) | kg | Platinum, recycling credit closed loop (88.5% virgin part in trade mix) | -20043.2662 | -69.7235 | -7931.8897 | -8236.1951 | -3805.4579 | -28612.4654 | -399540.38 | -2924.6856 | -2815.9997 | -67.13 | -41.556 | -0.16882 | -0.00024826 | -5820.162 | -5.8389 |  |  | see Box F.110.01
F.110.01.109.230701 Rhodium, recycling credit closed loop (91% virgin part in trade mix) | end-of-life | F.110.01.109 | waste treatment, recycling credit metals (note: can only be applied when the a market mix is used at the input, not for secondary metals at the input, since that would cause double counting) | kg | Rhodium, recycling credit closed loop (91% virgin part in trade mix) | -16562.7964 | -25.9408 | -4177.5707 | -8466.6574 | -3892.6275 | -29267.8759 | -403394.25 | -1775.0067 | -1690.257 | -45.8114 | -38.9383 | -0.10133 | -0.00016942 | -5453.5395 | -2.4639 |  |  | see Box F.110.01
F.110.01.110.230701 Silver, recycling credit closed loop (45% virgin part trade mix) | end-of-life | F.110.01.110 | waste treatment, recycling credit metals (note: can only be applied when the a market mix is used at the input, not for secondary metals at the input, since that would cause double counting) | kg | Silver, recycling credit closed loop (45% virgin part trade mix) | -319.5382 | -3.7683 | -16.1571 | -293.0696 | -6.5431 | -49.1963 | -725.7356 | -7.552 | -7.2699 | -0.12588 | -0.15623 | -0.00043585 | -4.6554e-07 | -21.8809 | -0.63939 |  |  | see Box F.110.01
F.110.01.111.230701 Steel, recycling credit closed loop (56% virgin part in trade mix) | end-of-life | F.110.01.111 | waste treatment, recycling credit metals (note: can only be applied when the a market mix is used at the input, not for secondary metals at the input, since that would cause double counting) | kg | Steel, recycling credit closed loop (56% virgin part in trade mix) | -0.060112 | -0.0079746 | -0.0018259 | -0.029067 | -0.021244 | -0.15973 | -5.0431 | -0.0031533 | -0.0028303 | -0.00015192 | -0.00017109 | -1.6968e-07 | -5.6185e-10 | -0.023961 | -1.5861e-05 |  |  | see Box F.110.01
F.110.01.112.230701 Titanium, recycling credit closed loop (81% virgin part in trade mix) | end-of-life | F.110.01.112 | waste treatment, recycling credit metals (note: can only be applied when the a market mix is used at the input, not for secondary metals at the input, since that would cause double counting) | kg | Titanium, recycling credit closed loop (81% virgin part in trade mix) | -14.0914 | -0.19334 | -0.57696 | -12.2037 | -1.1174 | -8.4016 | -157.3329 | -0.30625 | -0.29012 | -0.0099313 | -0.0061959 | -1.7393e-05 | -3.6728e-08 | -0.86778 | -0.00070408 |  |  | see Box F.110.01
F.110.01.113.230701 Zinc, recycling credit closed loop (69% virgin part in trade mix) | end-of-life | F.110.01.113 | waste treatment, recycling credit metals (note: can only be applied when the a market mix is used at the input, not for secondary metals at the input, since that would cause double counting) | kg | Zinc, recycling credit closed loop (69% virgin part in trade mix) | -1.7127 | -0.18354 | -0.14741 | -1.1651 | -0.21665 | -1.629 | -27.2375 | -0.089329 | -0.086233 | -0.0026507 | -0.00044552 | -5.1698e-06 | -9.803e-09 | -0.062397 | -0.0011299 |  |  | see Box F.110.01
| end-of-life | F.120.01 | waste treatment, upcycling credit plastics
F.120.01.100.230701 Plastics open loop recycling credit | end-of-life | F.120.01.100 | waste treatment, upcycling credit plastics | kg | Plastics open loop recycling credit | 0 | 0 | 0 | 0 | 0 | 0 | 0 | 0 | 0 | 0 | 0 | 0 | 0 | 0 | 0 |  |  | see Box F.120.01
F.120.01.101.230701 ABS, closed loop chemical upcycling credit | end-of-life | F.120.01.101 | waste treatment, upcycling credit plastics | kg | ABS, closed loop chemical upcycling credit | -0.71217 | 0.0020906 | 0.012365 | -0.76677 | 0.040138 | 0.30179 | -43.6236 | 0.0051334 | 0.0079216 | 0.0003129 | -0.0031011 | 4.7492e-07 | 1.1572e-09 | -0.43433 | -4.0686e-05 |  |  | see Box F.120.01
F.120.01.102.230701 bio-PE (Polyethylene), closed loop chemical upcycling credit | end-of-life | F.120.01.102 | waste treatment, upcycling credit plastics | kg | bio-PE (Polyethylene), closed loop chemical upcycling credit | -1.0321 | 0.029564 | -0.43033 | -0.77049 | 0.13912 | 1.046 | 21.6742 | -0.086761 | -0.087019 | -0.001194 | 0.0014521 | -5.217e-06 | -4.4157e-09 | 0.20338 | -1.2855e-05 |  |  | see Box F.120.01 | Box F.120.01
F.120.01.103.230701 CA (Cellulose polymers), closed loop chemical upcycling credit | end-of-life | F.120.01.103 | waste treatment, upcycling credit plastics | kg | CA (Cellulose polymers), closed loop chemical upcycling credit | 0 | 0 | 0 | 0 | 0 | 0 | 0 | 0 | 0 | 0 | 0 | 0 | 0 | 0 | 0 |  |  | see Box F.120.01 | The "recycling credit" is the eco-burden of making secondary material minus the eco-burden of the virgin material.
F.120.01.104.230701 EVA (Ethylene vinyl acetate), closed loop chemical upcycling credit | end-of-life | F.120.01.104 | waste treatment, upcycling credit plastics | kg | EVA (Ethylene vinyl acetate), closed loop chemical upcycling credit | -0.47339 | 0.0002885 | 5.2899e-06 | -0.56492 | 0.091237 | 0.68599 | -30.7182 | 0.0086531 | 0.010355 | 0.00053594 | -0.0022379 | 6.208e-07 | 1.982e-09 | -0.31343 | -1.8633e-05 |  |  | see Box F.120.01 | In LCA calculations it is related to "system expansion" to cope with the "closed-loop" recycling of waste.
F.120.01.105.230701 Ionomer, closed loop chemical upcycling credit | end-of-life | F.120.01.105 | waste treatment, upcycling credit plastics | kg | Ionomer, closed loop chemical upcycling credit | -0.7406 | -0.0008005 | -0.0020243 | -0.77049 | 0.032718 | 0.246 | -43.9328 | 8.1213e-07 | 0.0029779 | 0.00018771 | -0.0031648 | 1.7853e-07 | 6.942e-10 | -0.44325 | -4.8033e-05 |  |  | see Box F.120.01 | Note that this benefit is only for the part of the virgin material (of the market mix input), so avoid double countimg.
F.120.01.106.230701 closed loop PA-11 (nylon-11), chemical upcycling credit | end-of-life | F.120.01.106 | waste treatment, upcycling credit plastics | kg | closed loop PA-11 (nylon-11), chemical upcycling credit | -0.6123 | 0 | 0 | -0.6123 | 0 | 0 | 0 | 0 | 0 | 0 | 0 | 0 | 0 | 0 | 0 |  |  | see Box F.120.01 | See also Chaper 5 of book Vogtlander; A practical Guide to LCA; 2010, VSSD, Delft
F.120.01.107.230701 PA (nylons, polyamides), closed loop chemical upcycling credit | end-of-life | F.120.01.107 | waste treatment, upcycling credit plastics | kg | PA (nylons, polyamides), closed loop chemical upcycling credit | -0.53663 | 8.9749e-05 | -0.00036513 | -0.60244 | 0.066084 | 0.49687 | -33.13 | 0.0053071 | 0.0073242 | 0.00038999 | -0.0024071 | 4.391e-07 | 1.4423e-09 | -0.33712 | -2.7033e-05 |  |  | see Box F.120.01
F.120.01.108.230701 PC (Polycarbonate), closed loop chemical upcycling credit | end-of-life | F.120.01.108 | waste treatment, upcycling credit plastics | kg | PC (Polycarbonate), closed loop chemical upcycling credit | -0.66211 | -0.00053135 | -0.0015227 | -0.71968 | 0.059631 | 0.44835 | -40.6669 | 0.0036591 | 0.0062502 | 0.00034465 | -0.0029357 | 3.7471e-07 | 1.2746e-09 | -0.41117 | -3.8157e-05 |  |  | see Box F.120.01
F.120.01.109.230701 PE (Polyethylene), closed loop chemical upcycling credit | end-of-life | F.120.01.109 | waste treatment, upcycling credit plastics | kg | PE (Polyethylene), closed loop chemical upcycling credit | -0.7406 | -0.0008005 | -0.0020243 | -0.77049 | 0.032718 | 0.246 | -43.9328 | 8.1213e-07 | 0.0029779 | 0.00018771 | -0.0031648 | 1.7853e-07 | 6.942e-10 | -0.44325 | -4.8033e-05 |  |  | see Box F.120.01
F.120.01.110.230701 PEF (Polyethylene Furanoate), closed loop chemical upcycling credit | end-of-life | F.120.01.110 | waste treatment, upcycling credit plastics | kg | PEF (Polyethylene Furanoate), closed loop chemical upcycling credit | -0.73863 | -0.043137 | -0.014524 | -0.55772 | -0.12325 | -0.92668 | -56.8745 | -0.022838 | -0.017965 | -0.00075694 | -0.0041169 | -1.077e-06 | -2.7993e-09 | -0.57659 | -0.00014251 |  |  | see Box F.120.01
F.120.01.111.230701 PET (Polyethylene terephthalate, closed loop chemical upcycling credit | end-of-life | F.120.01.111 | waste treatment, upcycling credit plastics | kg | PET (Polyethylene terephthalate, closed loop chemical upcycling credit | -0.73863 | -0.043137 | -0.014524 | -0.55772 | -0.12325 | -0.92668 | -56.8745 | -0.022838 | -0.017965 | -0.00075694 | -0.0041169 | -1.077e-06 | -2.7993e-09 | -0.57659 | -0.00014251 |  |  | see Box F.120.01
F.120.01.112.230701 PHA, PHB (Polyhydroxyalkanoates), closed loop chemical upcycling credit | end-of-life | F.120.01.112 | waste treatment, upcycling credit plastics | kg | PHA, PHB (Polyhydroxyalkanoates), closed loop chemical upcycling credit | 0 | 0 | 0 | 0 | 0 | 0 | 0 | 0 | 0 | 0 | 0 | 0 | 0 | 0 | 0 |  |  | see Box F.120.01
F.120.01.113.230701 PLA (Polylactide), closed loop chemical upcycling credit | end-of-life | F.120.01.113 | waste treatment, upcycling credit plastics | kg | PLA (Polylactide), closed loop chemical upcycling credit | 0 | 0 | 0 | 0 | 0 | 0 | 0 | 0 | 0 | 0 | 0 | 0 | 0 | 0 | 0 |  |  | see Box F.120.01
F.120.01.114.230701 PMMA (Acrilylic Polymethyl Methacrylate), closed loop chemical upcycling credit | end-of-life | F.120.01.114 | waste treatment, upcycling credit plastics | kg | PMMA (Acrilylic Polymethyl Methacrylate), closed loop chemical upcycling credit | -0.43644 | 0.00044171 | 0.00029082 | -0.536 | 0.098823 | 0.74303 | -28.8591 | 0.0097913 | 0.011317 | 0.00058125 | -0.0021075 | 6.7851e-07 | 2.1496e-09 | -0.29516 | -1.4633e-05 |  |  | see Box F.120.01
F.120.01.115.230701 POM, Acetal (Polyoxymethylene), closed loop chemical upcycling credit | end-of-life | F.120.01.115 | waste treatment, upcycling credit plastics | kg | POM, Acetal (Polyoxymethylene), closed loop chemical upcycling credit | -0.2071 | 0.0014065 | 0.0020889 | -0.35387 | 0.14328 | 1.0773 | -17.1518 | 0.016555 | 0.016994 | 0.00084772 | -0.0012863 | 1.0188e-06 | 3.1351e-09 | -0.18015 | 9.8656e-06 |  |  | see Box F.120.01
F.120.01.116.230701 PP (Polypropylene), closed loop chemical upcycling credit | end-of-life | F.120.01.116 | waste treatment, upcycling credit plastics | kg | PP (Polypropylene), closed loop chemical upcycling credit | -0.7406 | -0.0008005 | -0.0020243 | -0.77049 | 0.032718 | 0.246 | -43.9328 | 8.1213e-07 | 0.0029779 | 0.00018771 | -0.0031648 | 1.7853e-07 | 6.942e-10 | -0.44325 | -4.8033e-05 |  |  | see Box F.120.01
F.120.01.117.230701 PS (Polystyrene), closed loop chemical upcycle credit | end-of-life | F.120.01.117 | waste treatment, upcycling credit plastics | kg | PS (Polystyrene), closed loop chemical upcycle credit | -0.79051 | -0.0010413 | -0.0015356 | -0.83068 | 0.042741 | 0.32136 | -46.1326 | 0.00088265 | 0.0039788 | 0.00024106 | -0.0033372 | 2.3854e-07 | 8.915e-10 | -0.4674 | -4.9175e-05 |  |  | see Box F.120.01
F.120.01.118.230701 PTFE, Teflon (Polytetrafluoroethylene), closed loop chemical upcycling credit | end-of-life | F.120.01.118 | waste treatment, upcycling credit plastics | kg | PTFE, Teflon (Polytetrafluoroethylene), closed loop chemical upcycling credit | -0.31332 | 0.0061148 | 0.0098591 | -0.49603 | 0.16674 | 1.2537 | -13.0617 | 0.021471 | 0.021637 | 0.0010457 | -0.0012121 | 1.2972e-06 | 3.8671e-09 | -0.16977 | 2.3037e-05 |  |  | see Box F.120.01
F.120.01.119.230701 PTT (Polyltrimethylene terephthalate), closed loop chemical upcycling credit | end-of-life | F.120.01.119 | waste treatment, upcycling credit plastics | kg | PTT (Polyltrimethylene terephthalate), closed loop chemical upcycling credit | -0.30605 | 0.0010877 | 0.0014947 | -0.41406 | 0.10543 | 0.79268 | -21.0208 | 0.011492 | 0.012422 | 0.00062779 | -0.0015577 | 7.4473e-07 | 2.3217e-09 | -0.21816 | -3.0865e-06 |  |  | see Box F.120.01
F.120.01.120.230701 PUR (Polyethane), closed loop chemical upcycling credit | end-of-life | F.120.01.120 | waste treatment, upcycling credit plastics | kg | PUR (Polyethane), closed loop chemical upcycling credit | -0.59313 | -0.00019596 | -0.00089761 | -0.65637 | 0.064339 | 0.48375 | -36.5969 | 0.0046984 | 0.0069725 | 0.0003761 | -0.0026502 | 4.1802e-07 | 1.3909e-09 | -0.37118 | -3.1893e-05 |  |  | see Box F.120.01
F.120.01.121.230701 PVC (Polyvinylchloride), closed loop chemical upcycling credit | end-of-life | F.120.01.121 | waste treatment, upcycling credit plastics | kg | PVC (Polyvinylchloride), closed loop chemical upcycling credit | -0.28863 | 0.0014852 | 0.0022355 | -0.33902 | 0.046674 | 0.35093 | -16.1972 | 0.0048704 | 0.0057909 | 0.00029883 | -0.0012193 | 3.4718e-07 | 1.1052e-09 | -0.17077 | -9.1504e-06 |  |  | see Box F.120.01
F.120.01.122.230701 Starch-PBS 50%-50% blend biodegradeble plastic, closed loop chemical upcycling credit | end-of-life | F.120.01.122 | waste treatment, upcycling credit plastics | kg | Starch-PBS 50%-50% blend biodegradeble plastic, closed loop chemical upcycling credit | -2.8024e-17 | -4.5543e-19 | -9.5793e-19 | -1.3716e-18 | -2.5239e-17 | -1.8977e-16 | -1.785e-15 | -3.4003e-18 | -3.2137e-18 | -1.5101e-19 | -3.5575e-20 | -1.9267e-22 | -5.5846e-25 | -4.9825e-18 | -7.7151e-21 |  |  | see Box F.120.01
| end-of-life | F.130.01 | waste treatment, waste handling, collection & sorting
F.130.01.101.230701 anaerobic digestion (fermentation) cow dung | end-of-life | F.130.01.101 | waste treatment, waste handling, collection & sorting | kg | anaerobic digestion (fermentation) cow dung | -0.0097521 | -0.00035287 | -0.00057826 | 0.00077651 | -0.0095975 | -0.072161 | -1.0067 | -0.0013816 | -0.0012695 | -5.8206e-05 | -5.3897e-05 | -7.6112e-08 | -2.1526e-10 | -0.0075485 | -3.4742e-06 |  |  | from 32.64 to 40 litre methane per kg wet; per kg dry it is appox 240 litre methane https://www.researchgate.net/post/How-long-does-the-cow-dung-takes-to-produce-bio-gas
F.130.01.102.230701 anaerobic digestion (fermentation) food waste | end-of-life | F.130.01.102 | waste treatment, waste handling, collection & sorting | kg | anaerobic digestion (fermentation) food waste | -0.034431 | -0.0013109 | -0.0021745 | 0.0005515 | -0.031497 | -0.23682 | -3.3321 | -0.0045935 | -0.0042166 | -0.0001957 | -0.00018127 | -2.5279e-07 | -7.2375e-10 | -0.025389 | -1.1577e-05 |  |  | Keith James, Linda Ovens, Kimberley Pratt, 2011. The Scottish Carbon Metric, Zero Waste Scotland https://www.zerowastescotland.org.uk/sites/default/files/The%20Scottish%20Carbon%20Metric.pdf
F.130.01.103.230701 anaerobic digestion (fermentation) garden waste | end-of-life | F.130.01.103 | waste treatment, waste handling, collection & sorting | kg | anaerobic digestion (fermentation) garden waste | -0.029546 | -0.0011213 | -0.0018586 | 0.00059604 | -0.027163 | -0.20423 | -2.8718 | -0.0039578 | -0.0036333 | -0.00016849 | -0.00015606 | -2.1782e-07 | -6.2311e-10 | -0.021858 | -9.9732e-06 |  |  | Keith James, Linda Ovens, Kimberley Pratt, 2011. The Scottish Carbon Metric, Zero Waste Scotland https://www.zerowastescotland.org.uk/sites/default/files/The%20Scottish%20Carbon%20Metric.pdf
F.130.01.104.230701 composting biodegradable plastics | end-of-life | F.130.01.104 | waste treatment, waste handling, collection & sorting | kg | composting biodegradable plastics | 0 | 0 | 0 | 0 | 0 | 0 | 0 | 0 | 0 | 0 | 0 | 0 | 0 | 0 | 0 |  |  | no fertilisers in biodegradable plastics
F.130.01.105.230701 composting organic waste (without transport) | end-of-life | F.130.01.105 | waste treatment, waste handling, collection & sorting | kg | composting organic waste (without transport) | -0.0029499 | -0.00015362 | -0.00043156 | -0.00010973 | -0.002255 | -0.016955 | -0.23826 | -0.00040746 | -0.0003791 | -1.5791e-05 | -1.257e-05 | -2.2728e-08 | -5.84e-11 | -0.0017605 | -9.3684e-07 |  |  | general information internet: 5 - 10 kg N per ton in composted material (note: the issue is N, since Phosphor is in overproduction)
F.130.01.106.230701 landfill (inert waste, not biodegradable) | end-of-life | F.130.01.106 | waste treatment, waste handling, collection & sorting | kg | landfill (inert waste, not biodegradable) | 0.141 | 0 | 0 | 0.141 | 0 | 0 | 0 | 0 | 0 | 0 | 0 | 0 | 0 | 0 | 0 |  |  | see calculation of eco-costs of inert landfill (revealed preference within the EU) https://www.ecocostsvalue.com/eco-costs/eco-costs-resource-scarcity/
F.130.01.107.230701 landfill organic waste without CH4 emission prevention | end-of-life | F.130.01.107 | waste treatment, waste handling, collection & sorting | kg | landfill organic waste without CH4 emission prevention | 0.299 | 0.00087037 | 7.6696e-05 | 0 | 0.29805 | 2.241 | 0 | 0.044869 | 0.042779 | 0.0020895 | 0 | 2.5647e-06 | 7.7275e-09 | 0 | 6.4051e-05 |  |  | Litt. Frøiland Jensen et al. 2000. CH4 Emissions from Solid Waste Disposal from Good Practice Guidance and Uncertainty Management in National Greenhouse Gas Inventories, IPCC https://www.ipcc-nggip.iges.or.jp/public/gp/english/ plus James et al. 2011. The Scottish Carbon Metric. Zero Waste Scotland (for the 100 Nm3 methane per ton)
F.130.01.108.230701 plastic waste, collection&sorting | end-of-life | F.130.01.108 | waste treatment, waste handling, collection & sorting | kg | plastic waste, collection&sorting | 0.026431 | 0.0013346 | 0.0023397 | 0.010626 | 0.012131 | 0.091211 | 1.4362 | 0.0020908 | 0.0018963 | 0.00010078 | 9.3687e-05 | 1.1369e-07 | 3.7271e-10 | 0.013121 | 5.4104e-06 |  |  | transport equivalent 1.2 tkm per kg (1200 km)
F.130.01.109.230701 Scrap separation Mn, Fe, Cu, Ni and Zn | end-of-life | F.130.01.109 | waste treatment, waste handling, collection & sorting | kg | Scrap separation Mn, Fe, Cu, Ni and Zn | 0.0023581 | 6.7639e-05 | 0.00016869 | 0.00035356 | 0.0017682 | 0.013295 | 0.22921 | 0.00026475 | 0.00024943 | 1.1163e-05 | 4.1523e-06 | 1.4954e-08 | 4.1283e-11 | 0.00058156 | 6.8602e-07 |  |  | Automatic sorting of Mn, Fe, Cu, Ni and Zn out of scrap. Also applied to TV-tubes to separate front, screen and tube glass. Capacity 600 kg/h (200-1100) at 40-50 mm particle size
F.130.01.110.230701 Scrap, collection&sorting (alum.) | end-of-life | F.130.01.110 | waste treatment, waste handling, collection & sorting | kg | Scrap, collection&sorting (alum.) | 0.013216 | 0.00066728 | 0.0011699 | 0.005313 | 0.0060656 | 0.045606 | 0.7181 | 0.0010454 | 0.00094817 | 5.039e-05 | 4.6844e-05 | 5.6845e-08 | 1.8635e-10 | 0.0065607 | 2.7052e-06 |  |  | transport equivalent 0.6 tkm per kg (600 km)
F.130.01.111.230701 Scrap, collection&sorting (copper) | end-of-life | F.130.01.111 | waste treatment, waste handling, collection & sorting | kg | Scrap, collection&sorting (copper) | 0.013216 | 0.00066728 | 0.0011699 | 0.005313 | 0.0060656 | 0.045606 | 0.7181 | 0.0010454 | 0.00094817 | 5.039e-05 | 4.6844e-05 | 5.6845e-08 | 1.8635e-10 | 0.0065607 | 2.7052e-06 |  |  | transport equivalent 0.6 tkm per kg (600 km)
F.130.01.112.230701 Scrap, collection&sorting (iron and glass) | end-of-life | F.130.01.112 | waste treatment, waste handling, collection & sorting | kg | Scrap, collection&sorting (iron and glass) | 0.0088105 | 0.00044485 | 0.00077991 | 0.003542 | 0.0040437 | 0.030404 | 0.47873 | 0.00069693 | 0.00063211 | 3.3593e-05 | 3.1229e-05 | 3.7896e-08 | 1.2424e-10 | 0.0043738 | 1.8035e-06 |  |  | transport equivalent 0.4 tkm per kg (400 km)
F.130.01.113.230701 Scrap, collection&sorting (other non-ferro metals) | end-of-life | F.130.01.113 | waste treatment, waste handling, collection & sorting | kg | Scrap, collection&sorting (other non-ferro metals) | 0.026431 | 0.0013346 | 0.0023397 | 0.010626 | 0.012131 | 0.091211 | 1.4362 | 0.0020908 | 0.0018963 | 0.00010078 | 9.3687e-05 | 1.1369e-07 | 3.7271e-10 | 0.013121 | 5.4104e-06 |  |  | transport equivalent 1.2 tkm per kg (1200 km)
F.130.01.114.230701 Scrap, collection&sorting (Pb) | end-of-life | F.130.01.114 | waste treatment, waste handling, collection & sorting | kg | Scrap, collection&sorting (Pb) | 0.022026 | 0.0011121 | 0.0019498 | 0.0088551 | 0.010109 | 0.076009 | 1.1968 | 0.0017423 | 0.0015803 | 8.3984e-05 | 7.8073e-05 | 9.4741e-08 | 3.1059e-10 | 0.010935 | 4.5086e-06 |  |  | transport equivalent 1 tkm per kg (1000 km)
F.130.01.115.230701 Scrap, collection&sorting (Stainless st) | end-of-life | F.130.01.115 | waste treatment, waste handling, collection & sorting | kg | Scrap, collection&sorting (Stainless st) | 0.026431 | 0.0013346 | 0.0023397 | 0.010626 | 0.012131 | 0.091211 | 1.4362 | 0.0020908 | 0.0018963 | 0.00010078 | 9.3687e-05 | 1.1369e-07 | 3.7271e-10 | 0.013121 | 5.4104e-06 |  |  | transport equivalent 1.2 tkm per kg (1200 km)
F.130.01.116.230701 Waste to recycling prosesses | end-of-life | F.130.01.116 | waste treatment, waste handling, collection & sorting | kg | Waste to recycling prosesses | 0 | 0 | 0 | 0 | 0 | 0 | 0 | 0 | 0 | 0 | 0 | 0 | 0 | 0 | 0 |  |  | Idemat
F.130.01.117.240116 Carbon storage in wood >100 years (per kg wood 12%MC) | end-of-life | F.130.01.117 | waste treatment, waste handling, collection & sorting | kg | Carbon storage in wood >100 years (per kg wood 12%MC) | 0.20083 | 0 | 0 | 0 | 0.20083 | 1.51 | 0 | 0.024517 | 0.023373 | 0.0011433 | 0 | 1.4013e-06 | 4.2281e-09 | 0 | 4.2103e-05 |  |  | Idemat
F.130.01.118.240116 Torrefied wood excl EoL credit | end-of-life | F.130.01.118 | waste treatment, waste handling, collection & sorting | kg | Torrefied wood excl EoL credit | 0.022534 | 0.00068734 | 0.0015842 | 0.002809 | 0.017453 | 0.13123 | 2.1782 | 0.0026022 | 0.0024387 | 0.00011006 | 5.3432e-05 | 1.462e-07 | 4.0702e-10 | 0.0074835 | 6.7068e-06 |  |  | https://studenttheses.uu.nl/bitstream/handle/20.500.12932/37976/Thesis%20Maria%20Derks%20-%20Public%20version.pdf?sequence=2&isAllowed=y plus https://www.sciencedirect.com/science/article/pii/S0921344921005152?via%3Dihub
F.130.01.119.240116 Torrefied wood incl EoL credit | end-of-life | F.130.01.119 | waste treatment, waste handling, collection & sorting | kg | Torrefied wood incl EoL credit | -0.22938 | -0.0090921 | -0.01471 | 0.0005122 | -0.20609 | -1.5496 | -21.5583 | -0.030184 | -0.027644 | -0.0012935 | -0.0012468 | -1.6573e-06 | -4.7835e-09 | -0.17463 | -7.6004e-05 |  |  | https://studenttheses.uu.nl/bitstream/handle/20.500.12932/37976/Thesis%20Maria%20Derks%20-%20Public%20version.pdf?sequence=2&isAllowed=y plus https://www.sciencedirect.com/science/article/pii/S0921344921005152?via%3Dihub
| food | M.020
| food | M.020.01 | Material, Food, Potatoes and root vegetables
M.020.01.101.240319 Pre-baked frozen fries | food | M.020.01.101 | Material, Food, Potatoes and root vegetables | kg | Pre-baked frozen fries | 0.45769 | 0.016794 | 0.11696 | 0 | 0.32393 | 2.4356 | 0 | 0.071364 | 0.06884 | 0.0025238 | 0 | 4.1271e-06 | 9.3337e-09 | 0 | 0.00010352 |  |  | reference, Dutch: Rijksinstituut voor Volksgezondheid en Milieu (RIVM, Bilthoven, The Netherlands) https://www.rivm.nl/voedsel-en-voeding/duurzaam-voedsel/database-milieubelasting-voedingsmiddelen
M.020.01.102.240319 Potatoes without skin | food | M.020.01.102 | Material, Food, Potatoes and root vegetables | kg | Potatoes without skin | 0.086967 | 0.0051441 | 0.036677 | 0 | 0.045146 | 0.33945 | 0 | 0.015552 | 0.015082 | 0.00047068 | 0 | 9.0419e-07 | 1.7407e-09 | 0 | 2.0634e-05 |  |  | reference, Dutch: Rijksinstituut voor Volksgezondheid en Milieu (RIVM, Bilthoven, The Netherlands) https://www.rivm.nl/voedsel-en-voeding/duurzaam-voedsel/database-milieubelasting-voedingsmiddelen
| food | M.020.02 | Material, Food, Alcoholic beverages
M.020.02.101.240319 Beer (bottle) | food | M.020.02.101 | Material, Food, Alcoholic beverages | kg | Beer (bottle) | 0.083248 | 0.0032489 | 0.024926 | 0 | 0.055073 | 0.41408 | 0 | 0.013314 | 0.012861 | 0.00045309 | 0 | 7.7106e-07 | 1.6756e-09 | 0 | 1.8822e-05 |  |  | reference, Dutch: Rijksinstituut voor Volksgezondheid en Milieu (RIVM, Bilthoven, The Netherlands) https://www.rivm.nl/voedsel-en-voeding/duurzaam-voedsel/database-milieubelasting-voedingsmiddelen
M.020.02.102.240319 Young gin | food | M.020.02.102 | Material, Food, Alcoholic beverages | kg | Young gin | 0.38237 | 0.00025882 | 0.075867 | 0 | 0.30624 | 2.3026 | 0 | 0.05752 | 0.055402 | 0.0021179 | 0 | 3.3215e-06 | 7.8325e-09 | 0 | 8.2283e-05 |  |  | reference, Dutch: Rijksinstituut voor Volksgezondheid en Milieu (RIVM, Bilthoven, The Netherlands) https://www.rivm.nl/voedsel-en-voeding/duurzaam-voedsel/database-milieubelasting-voedingsmiddelen
M.020.02.103.240319 Wine, red | food | M.020.02.103 | Material, Food, Alcoholic beverages | kg | Wine, red | 0.35853 | 0.0054927 | 0.10469 | 0 | 0.24835 | 1.8673 | 0 | 0.061094 | 0.05908 | 0.0020136 | 0 | 3.542e-06 | 7.4468e-09 | 0 | 8.1888e-05 |  |  | reference, Dutch: Rijksinstituut voor Volksgezondheid en Milieu (RIVM, Bilthoven, The Netherlands) https://www.rivm.nl/voedsel-en-voeding/duurzaam-voedsel/database-milieubelasting-voedingsmiddelen
M.020.02.104.240319 Wine, rose | food | M.020.02.104 | Material, Food, Alcoholic beverages | kg | Wine, rose | 0.37357 | 0.0052805 | 0.10466 | 0 | 0.26363 | 1.9822 | 0 | 0.063008 | 0.060907 | 0.0021004 | 0 | 3.6515e-06 | 7.7676e-09 | 0 | 8.5044e-05 |  |  | reference, Dutch: Rijksinstituut voor Volksgezondheid en Milieu (RIVM, Bilthoven, The Netherlands) https://www.rivm.nl/voedsel-en-voeding/duurzaam-voedsel/database-milieubelasting-voedingsmiddelen
M.020.02.105.240319 Wine, white dry | food | M.020.02.105 | Material, Food, Alcoholic beverages | kg | Wine, white dry | 0.38862 | 0.0050684 | 0.10464 | 0 | 0.27891 | 2.0971 | 0 | 0.064921 | 0.062734 | 0.0021871 | 0 | 3.761e-06 | 8.0884e-09 | 0 | 8.8199e-05 |  |  | reference, Dutch: Rijksinstituut voor Volksgezondheid en Milieu (RIVM, Bilthoven, The Netherlands) https://www.rivm.nl/voedsel-en-voeding/duurzaam-voedsel/database-milieubelasting-voedingsmiddelen
| food | M.020.03 | Material, Food, Bread
M.020.03.101.240319 Baguette, white | food | M.020.03.101 | Material, Food, Bread | kg | Baguette, white | 0.22905 | 0.014832 | 0.081349 | 0 | 0.13287 | 0.99905 | 0 | 0.03823 | 0.036986 | 0.0012438 | 0 | 2.2174e-06 | 4.6e-09 | 0 | 5.3864e-05 |  |  | reference, Dutch: Rijksinstituut voor Volksgezondheid en Milieu (RIVM, Bilthoven, The Netherlands) https://www.rivm.nl/voedsel-en-voeding/duurzaam-voedsel/database-milieubelasting-voedingsmiddelen
M.020.03.102.240319 Bread, multigrain | food | M.020.03.102 | Material, Food, Bread | kg | Bread, multigrain | 0.22384 | 0.014694 | 0.079938 | 0 | 0.12921 | 0.97148 | 0 | 0.037329 | 0.036115 | 0.0012138 | 0 | 2.1652e-06 | 4.489e-09 | 0 | 5.2631e-05 |  |  | reference, Dutch: Rijksinstituut voor Volksgezondheid en Milieu (RIVM, Bilthoven, The Netherlands) https://www.rivm.nl/voedsel-en-voeding/duurzaam-voedsel/database-milieubelasting-voedingsmiddelen
M.020.03.103.240319 Bread, rye | food | M.020.03.103 | Material, Food, Bread | kg | Bread, rye | 0.24251 | 0.011891 | 0.073648 | 0 | 0.15697 | 1.1802 | 0 | 0.039237 | 0.037908 | 0.0013294 | 0 | 2.2727e-06 | 4.9164e-09 | 0 | 5.5927e-05 |  |  | reference, Dutch: Rijksinstituut voor Volksgezondheid en Milieu (RIVM, Bilthoven, The Netherlands) https://www.rivm.nl/voedsel-en-voeding/duurzaam-voedsel/database-milieubelasting-voedingsmiddelen
M.020.03.104.240319 Bread, white water | food | M.020.03.104 | Material, Food, Bread | kg | Bread, white water | 0.22402 | 0.015073 | 0.08061 | 0 | 0.12834 | 0.96496 | 0 | 0.037376 | 0.036162 | 0.0012137 | 0 | 2.168e-06 | 4.4887e-09 | 0 | 5.2748e-05 |  |  | reference, Dutch: Rijksinstituut voor Volksgezondheid en Milieu (RIVM, Bilthoven, The Netherlands) https://www.rivm.nl/voedsel-en-voeding/duurzaam-voedsel/database-milieubelasting-voedingsmiddelen
M.020.03.105.240319 Bread, whole wheat | food | M.020.03.105 | Material, Food, Bread | kg | Bread, whole wheat | 0.18905 | 0.012458 | 0.066723 | 0 | 0.10987 | 0.82611 | 0 | 0.031381 | 0.030356 | 0.0010253 | 0 | 1.8199e-06 | 3.7917e-09 | 0 | 4.4416e-05 |  |  | reference, Dutch: Rijksinstituut voor Volksgezondheid en Milieu (RIVM, Bilthoven, The Netherlands) https://www.rivm.nl/voedsel-en-voeding/duurzaam-voedsel/database-milieubelasting-voedingsmiddelen
M.020.03.106.240319 Currant Bun | food | M.020.03.106 | Material, Food, Bread | kg | Currant Bun | 0.32506 | 0.019912 | 0.11423 | 0 | 0.19092 | 1.4355 | 0 | 0.05416 | 0.052395 | 0.0017654 | 0 | 3.1412e-06 | 6.5289e-09 | 0 | 7.6105e-05 |  |  | reference, Dutch: Rijksinstituut voor Volksgezondheid en Milieu (RIVM, Bilthoven, The Netherlands) https://www.rivm.nl/voedsel-en-voeding/duurzaam-voedsel/database-milieubelasting-voedingsmiddelen
M.020.03.107.240319 Crispbread | food | M.020.03.107 | Material, Food, Bread | kg | Crispbread | 0.32706 | 0.016329 | 0.11104 | 0 | 0.19969 | 1.5014 | 0 | 0.055067 | 0.053274 | 0.0017931 | 0 | 3.1939e-06 | 6.6314e-09 | 0 | 7.6261e-05 |  |  | reference, Dutch: Rijksinstituut voor Volksgezondheid en Milieu (RIVM, Bilthoven, The Netherlands) https://www.rivm.nl/voedsel-en-voeding/duurzaam-voedsel/database-milieubelasting-voedingsmiddelen
M.020.03.108.240319 Croissant | food | M.020.03.108 | Material, Food, Bread | kg | Croissant | 0.42463 | 0.02478 | 0.12727 | 0 | 0.27258 | 2.0495 | 0 | 0.067311 | 0.064995 | 0.0023154 | 0 | 3.8966e-06 | 8.5628e-09 | 0 | 9.8154e-05 |  |  | reference, Dutch: Rijksinstituut voor Volksgezondheid en Milieu (RIVM, Bilthoven, The Netherlands) https://www.rivm.nl/voedsel-en-voeding/duurzaam-voedsel/database-milieubelasting-voedingsmiddelen
M.020.03.109.240319 White bread, hard | food | M.020.03.109 | Material, Food, Bread | kg | White bread, hard | 0.22402 | 0.015073 | 0.08061 | 0 | 0.12834 | 0.96496 | 0 | 0.037376 | 0.036162 | 0.0012137 | 0 | 2.168e-06 | 4.4887e-09 | 0 | 5.2748e-05 |  |  | reference, Dutch: Rijksinstituut voor Volksgezondheid en Milieu (RIVM, Bilthoven, The Netherlands) https://www.rivm.nl/voedsel-en-voeding/duurzaam-voedsel/database-milieubelasting-voedingsmiddelen
M.020.03.110.240319 White bread, soft | food | M.020.03.110 | Material, Food, Bread | kg | White bread, soft | 0.22402 | 0.015073 | 0.08061 | 0 | 0.12834 | 0.96496 | 0 | 0.037376 | 0.036162 | 0.0012137 | 0 | 2.168e-06 | 4.4887e-09 | 0 | 5.2748e-05 |  |  | reference, Dutch: Rijksinstituut voor Volksgezondheid en Milieu (RIVM, Bilthoven, The Netherlands) https://www.rivm.nl/voedsel-en-voeding/duurzaam-voedsel/database-milieubelasting-voedingsmiddelen
| food | M.020.04 | Material, Food, Miscellaneous
M.020.04.101.240319 Mealworms | food | M.020.04.101 | Material, Food, Miscellaneous | kg | Mealworms | 0.7753 | 0.047236 | 0.28864 | 0 | 0.43943 | 3.304 | 0 | 0.13223 | 0.12802 | 0.0042113 | 0 | 7.6751e-06 | 1.5574e-08 | 0 | 0.00018253 |  |  | reference, Dutch: Rijksinstituut voor Volksgezondheid en Milieu (RIVM, Bilthoven, The Netherlands) https://www.rivm.nl/voedsel-en-voeding/duurzaam-voedsel/database-milieubelasting-voedingsmiddelen
M.020.04.102.240319 Seaweed kelp, raw | food | M.020.04.102 | Material, Food, Miscellaneous | kg | Seaweed kelp, raw | 0.074994 | 4.5729e-05 | 0.013496 | 0 | 0.061453 | 0.46205 | 0 | 0.011538 | 0.011113 | 0.00042489 | 0 | 6.6627e-07 | 1.5713e-09 | 0 | 1.6505e-05 |  |  | reference, Dutch: Rijksinstituut voor Volksgezondheid en Milieu (RIVM, Bilthoven, The Netherlands) https://www.rivm.nl/voedsel-en-voeding/duurzaam-voedsel/database-milieubelasting-voedingsmiddelen
| food | M.020.05 | Material, Food, Eggs
M.020.05.101.240319 Chicken egg | food | M.020.05.101 | Material, Food, Eggs | kg | Chicken egg | 1.0495 | 0.027081 | 0.5761 | 0 | 0.44628 | 3.3555 | 0 | 0.22584 | 0.21997 | 0.0058615 | 0 | 1.3188e-05 | 2.1677e-08 | 0 | 0.00025811 |  |  | reference, Dutch: Rijksinstituut voor Volksgezondheid en Milieu (RIVM, Bilthoven, The Netherlands) https://www.rivm.nl/voedsel-en-voeding/duurzaam-voedsel/database-milieubelasting-voedingsmiddelen
| food | M.020.06 | Material, Food, Fruit
M.020.06.101.240319 Applesauce (can) | food | M.020.06.101 | Material, Food, Fruit | kg | Applesauce (can) | 0.28107 | 0.0034407 | 0.057639 | 0 | 0.21999 | 1.6541 | 0 | 0.043416 | 0.041838 | 0.0015777 | 0 | 2.5083e-06 | 5.8348e-09 | 0 | 6.2376e-05 |  |  | reference, Dutch: Rijksinstituut voor Volksgezondheid en Milieu (RIVM, Bilthoven, The Netherlands) https://www.rivm.nl/voedsel-en-voeding/duurzaam-voedsel/database-milieubelasting-voedingsmiddelen
M.020.06.102.240319 Applesauce (glass) | food | M.020.06.102 | Material, Food, Fruit | kg | Applesauce (glass) | 0.30409 | 0.0034594 | 0.07265 | 0 | 0.22798 | 1.7141 | 0 | 0.049049 | 0.04734 | 0.0017096 | 0 | 2.8381e-06 | 6.3226e-09 | 0 | 6.8216e-05 |  |  | reference, Dutch: Rijksinstituut voor Volksgezondheid en Milieu (RIVM, Bilthoven, The Netherlands) https://www.rivm.nl/voedsel-en-voeding/duurzaam-voedsel/database-milieubelasting-voedingsmiddelen
M.020.06.103.240319 Apple | food | M.020.06.103 | Material, Food, Fruit | kg | Apple | 0.063905 | 0.002344 | 0.01959 | 0 | 0.04197 | 0.31557 | 0 | 0.010535 | 0.010183 | 0.00035179 | 0 | 6.1051e-07 | 1.301e-09 | 0 | 1.4634e-05 |  |  | reference, Dutch: Rijksinstituut voor Volksgezondheid en Milieu (RIVM, Bilthoven, The Netherlands) https://www.rivm.nl/voedsel-en-voeding/duurzaam-voedsel/database-milieubelasting-voedingsmiddelen
M.020.06.104.240319 Apricots | food | M.020.06.104 | Material, Food, Fruit | kg | Apricots | 0.13964 | 0.0037507 | 0.039665 | 0 | 0.096223 | 0.72348 | 0 | 0.02299 | 0.022214 | 0.00077626 | 0 | 1.3318e-06 | 2.8708e-09 | 0 | 3.1817e-05 |  |  | reference, Dutch: Rijksinstituut voor Volksgezondheid en Milieu (RIVM, Bilthoven, The Netherlands) https://www.rivm.nl/voedsel-en-voeding/duurzaam-voedsel/database-milieubelasting-voedingsmiddelen
M.020.06.105.240319 Avocado | food | M.020.06.105 | Material, Food, Fruit | kg | Avocado | 0.14685 | 0.005119 | 0.053233 | 0 | 0.088496 | 0.66538 | 0 | 0.025948 | 0.025136 | 0.00081192 | 0 | 1.507e-06 | 3.0027e-09 | 0 | 3.4266e-05 |  |  | reference, Dutch: Rijksinstituut voor Volksgezondheid en Milieu (RIVM, Bilthoven, The Netherlands) https://www.rivm.nl/voedsel-en-voeding/duurzaam-voedsel/database-milieubelasting-voedingsmiddelen
M.020.06.106.240319 Banana | food | M.020.06.106 | Material, Food, Fruit | kg | Banana | 0.085329 | 0.0037723 | 0.034819 | 0 | 0.046738 | 0.35141 | 0 | 0.015744 | 0.015272 | 0.00047234 | 0 | 9.1559e-07 | 1.7468e-09 | 0 | 2.0376e-05 |  |  | reference, Dutch: Rijksinstituut voor Volksgezondheid en Milieu (RIVM, Bilthoven, The Netherlands) https://www.rivm.nl/voedsel-en-voeding/duurzaam-voedsel/database-milieubelasting-voedingsmiddelen
M.020.06.107.240319 Coconut milk (can) | food | M.020.06.107 | Material, Food, Fruit | kg | Coconut milk (can) | 0.21921 | 0.001842 | 0.054389 | 0 | 0.16298 | 1.2254 | 0 | 0.036097 | 0.034859 | 0.0012379 | 0 | 2.0899e-06 | 4.5782e-09 | 0 | 4.9417e-05 |  |  | reference, Dutch: Rijksinstituut voor Volksgezondheid en Milieu (RIVM, Bilthoven, The Netherlands) https://www.rivm.nl/voedsel-en-voeding/duurzaam-voedsel/database-milieubelasting-voedingsmiddelen
M.020.06.108.240319 Coconut milk (pack) | food | M.020.06.108 | Material, Food, Fruit | kg | Coconut milk (pack) | 0.13395 | 0.0019084 | 0.033689 | 0 | 0.098351 | 0.73948 | 0 | 0.021931 | 0.021177 | 0.00075406 | 0 | 1.2696e-06 | 2.7887e-09 | 0 | 3.0295e-05 |  |  | reference, Dutch: Rijksinstituut voor Volksgezondheid en Milieu (RIVM, Bilthoven, The Netherlands) https://www.rivm.nl/voedsel-en-voeding/duurzaam-voedsel/database-milieubelasting-voedingsmiddelen
M.020.06.109.240319 Dates, dried | food | M.020.06.109 | Material, Food, Fruit | kg | Dates, dried | 0.35322 | 0.016484 | 0.13359 | 0 | 0.20314 | 1.5274 | 0 | 0.061806 | 0.059875 | 0.0019307 | 0 | 3.5896e-06 | 7.1401e-09 | 0 | 8.2689e-05 |  |  | reference, Dutch: Rijksinstituut voor Volksgezondheid en Milieu (RIVM, Bilthoven, The Netherlands) https://www.rivm.nl/voedsel-en-voeding/duurzaam-voedsel/database-milieubelasting-voedingsmiddelen
M.020.06.110.240319 Figs, dried | food | M.020.06.110 | Material, Food, Fruit | kg | Figs, dried | 0.49053 | 0.018555 | 0.14809 | 0 | 0.32389 | 2.4352 | 0 | 0.080204 | 0.077507 | 0.002697 | 0 | 4.6467e-06 | 9.9739e-09 | 0 | 0.00011216 |  |  | reference, Dutch: Rijksinstituut voor Volksgezondheid en Milieu (RIVM, Bilthoven, The Netherlands) https://www.rivm.nl/voedsel-en-voeding/duurzaam-voedsel/database-milieubelasting-voedingsmiddelen
M.020.06.111.240319 Figs | food | M.020.06.111 | Material, Food, Fruit | kg | Figs | 0.14119 | 0.0044656 | 0.041583 | 0 | 0.095139 | 0.71533 | 0 | 0.023228 | 0.022447 | 0.00078079 | 0 | 1.3458e-06 | 2.8875e-09 | 0 | 3.2227e-05 |  |  | reference, Dutch: Rijksinstituut voor Volksgezondheid en Milieu (RIVM, Bilthoven, The Netherlands) https://www.rivm.nl/voedsel-en-voeding/duurzaam-voedsel/database-milieubelasting-voedingsmiddelen
M.020.06.112.240319 Fruit snack | food | M.020.06.112 | Material, Food, Fruit | kg | Fruit snack | 0.21177 | 0.0040759 | 0.049375 | 0 | 0.15832 | 1.1904 | 0 | 0.033436 | 0.032251 | 0.0011846 | 0 | 1.9335e-06 | 4.3809e-09 | 0 | 4.7531e-05 |  |  | reference, Dutch: Rijksinstituut voor Volksgezondheid en Milieu (RIVM, Bilthoven, The Netherlands) https://www.rivm.nl/voedsel-en-voeding/duurzaam-voedsel/database-milieubelasting-voedingsmiddelen
M.020.06.113.240319 Grapes | food | M.020.06.113 | Material, Food, Fruit | kg | Grapes | 0.12484 | 0.0028526 | 0.038273 | 0 | 0.083718 | 0.62946 | 0 | 0.021224 | 0.020528 | 0.00069582 | 0 | 1.2307e-06 | 2.5733e-09 | 0 | 2.8596e-05 |  |  | reference, Dutch: Rijksinstituut voor Volksgezondheid en Milieu (RIVM, Bilthoven, The Netherlands) https://www.rivm.nl/voedsel-en-voeding/duurzaam-voedsel/database-milieubelasting-voedingsmiddelen
M.020.06.114.240319 Kiwi | food | M.020.06.114 | Material, Food, Fruit | kg | Kiwi | 0.098177 | 0.0037243 | 0.039696 | 0 | 0.054757 | 0.41171 | 0 | 0.017891 | 0.017352 | 0.00053938 | 0 | 1.0403e-06 | 1.9947e-09 | 0 | 2.3079e-05 |  |  | reference, Dutch: Rijksinstituut voor Volksgezondheid en Milieu (RIVM, Bilthoven, The Netherlands) https://www.rivm.nl/voedsel-en-voeding/duurzaam-voedsel/database-milieubelasting-voedingsmiddelen
M.020.06.115.240319 Lemon | food | M.020.06.115 | Material, Food, Fruit | kg | Lemon | 0.077911 | 0.0017881 | 0.023198 | 0 | 0.052924 | 0.39793 | 0 | 0.013171 | 0.012736 | 0.00043524 | 0 | 7.6354e-07 | 1.6096e-09 | 0 | 1.7851e-05 |  |  | reference, Dutch: Rijksinstituut voor Volksgezondheid en Milieu (RIVM, Bilthoven, The Netherlands) https://www.rivm.nl/voedsel-en-voeding/duurzaam-voedsel/database-milieubelasting-voedingsmiddelen
M.020.06.116.240319 Mandarine | food | M.020.06.116 | Material, Food, Fruit | kg | Mandarine | 0.099641 | 0.0050394 | 0.035087 | 0 | 0.059514 | 0.44748 | 0 | 0.016822 | 0.016279 | 0.00054294 | 0 | 9.7596e-07 | 2.0079e-09 | 0 | 2.3168e-05 |  |  | reference, Dutch: Rijksinstituut voor Volksgezondheid en Milieu (RIVM, Bilthoven, The Netherlands) https://www.rivm.nl/voedsel-en-voeding/duurzaam-voedsel/database-milieubelasting-voedingsmiddelen
M.020.06.117.240319 Mango | food | M.020.06.117 | Material, Food, Fruit | kg | Mango | 0.18468 | 0.0041395 | 0.043233 | 0 | 0.13731 | 1.0324 | 0 | 0.028809 | 0.027782 | 0.0010271 | 0 | 1.6656e-06 | 3.7985e-09 | 0 | 4.1313e-05 |  |  | reference, Dutch: Rijksinstituut voor Volksgezondheid en Milieu (RIVM, Bilthoven, The Netherlands) https://www.rivm.nl/voedsel-en-voeding/duurzaam-voedsel/database-milieubelasting-voedingsmiddelen
M.020.06.118.240319 Honeydew melon | food | M.020.06.118 | Material, Food, Fruit | kg | Honeydew melon | 0.09661 | 0.0024853 | 0.023576 | 0 | 0.070548 | 0.53044 | 0 | 0.015282 | 0.014743 | 0.00053855 | 0 | 8.839e-07 | 1.9917e-09 | 0 | 2.1809e-05 |  |  | reference, Dutch: Rijksinstituut voor Volksgezondheid en Milieu (RIVM, Bilthoven, The Netherlands) https://www.rivm.nl/voedsel-en-voeding/duurzaam-voedsel/database-milieubelasting-voedingsmiddelen
M.020.06.119.240319 Olives (can) | food | M.020.06.119 | Material, Food, Fruit | kg | Olives (can) | 0.30787 | 0.013965 | 0.10779 | 0 | 0.18611 | 1.3993 | 0 | 0.052317 | 0.050634 | 0.0016829 | 0 | 3.0356e-06 | 6.2237e-09 | 0 | 7.1424e-05 |  |  | reference, Dutch: Rijksinstituut voor Volksgezondheid en Milieu (RIVM, Bilthoven, The Netherlands) https://www.rivm.nl/voedsel-en-voeding/duurzaam-voedsel/database-milieubelasting-voedingsmiddelen
M.020.06.120.240319 Olives (glass) | food | M.020.06.120 | Material, Food, Fruit | kg | Olives (glass) | 0.33089 | 0.013984 | 0.1228 | 0 | 0.1941 | 1.4594 | 0 | 0.05795 | 0.056135 | 0.0018148 | 0 | 3.3654e-06 | 6.7115e-09 | 0 | 7.7264e-05 |  |  | reference, Dutch: Rijksinstituut voor Volksgezondheid en Milieu (RIVM, Bilthoven, The Netherlands) https://www.rivm.nl/voedsel-en-voeding/duurzaam-voedsel/database-milieubelasting-voedingsmiddelen
M.020.06.121.240319 Orange | food | M.020.06.121 | Material, Food, Fruit | kg | Orange | 0.080536 | 0.0034397 | 0.028456 | 0 | 0.04864 | 0.36571 | 0 | 0.013825 | 0.013384 | 0.00044151 | 0 | 8.0237e-07 | 1.6328e-09 | 0 | 1.8712e-05 |  |  | reference, Dutch: Rijksinstituut voor Volksgezondheid en Milieu (RIVM, Bilthoven, The Netherlands) https://www.rivm.nl/voedsel-en-voeding/duurzaam-voedsel/database-milieubelasting-voedingsmiddelen
M.020.06.122.240319 Peach | food | M.020.06.122 | Material, Food, Fruit | kg | Peach | 0.078634 | 0.0027764 | 0.024461 | 0 | 0.051396 | 0.38644 | 0 | 0.013064 | 0.012631 | 0.00043331 | 0 | 7.5724e-07 | 1.6025e-09 | 0 | 1.8026e-05 |  |  | reference, Dutch: Rijksinstituut voor Volksgezondheid en Milieu (RIVM, Bilthoven, The Netherlands) https://www.rivm.nl/voedsel-en-voeding/duurzaam-voedsel/database-milieubelasting-voedingsmiddelen
M.020.06.123.240319 Pineapple | food | M.020.06.123 | Material, Food, Fruit | kg | Pineapple | 0.078688 | 0.0044144 | 0.031541 | 0 | 0.042733 | 0.3213 | 0 | 0.014069 | 0.013638 | 0.000431 | 0 | 8.1764e-07 | 1.5939e-09 | 0 | 1.8754e-05 |  |  | reference, Dutch: Rijksinstituut voor Volksgezondheid en Milieu (RIVM, Bilthoven, The Netherlands) https://www.rivm.nl/voedsel-en-voeding/duurzaam-voedsel/database-milieubelasting-voedingsmiddelen
M.020.06.124.240319 Strawberries | food | M.020.06.124 | Material, Food, Fruit | kg | Strawberries | 0.67879 | 0.010281 | 0.067093 | 0 | 0.60141 | 4.5219 | 0 | 0.091059 | 0.087254 | 0.0038058 | 0 | 5.231e-06 | 1.4075e-08 | 0 | 0.00014624 |  |  | reference, Dutch: Rijksinstituut voor Volksgezondheid en Milieu (RIVM, Bilthoven, The Netherlands) https://www.rivm.nl/voedsel-en-voeding/duurzaam-voedsel/database-milieubelasting-voedingsmiddelen
| food | M.020.07 | Material, Food, Pastries and cookies
M.020.07.101.240319 Stuffed biscuit | food | M.020.07.101 | Material, Food, Pastries and cookies | kg | Stuffed biscuit | 0.84986 | 0.045326 | 0.35782 | 0 | 0.44671 | 3.3587 | 0 | 0.15568 | 0.15102 | 0.0046607 | 0 | 9.0542e-06 | 1.7236e-08 | 0 | 0.00020337 |  |  | reference, Dutch: Rijksinstituut voor Volksgezondheid en Milieu (RIVM, Bilthoven, The Netherlands) https://www.rivm.nl/voedsel-en-voeding/duurzaam-voedsel/database-milieubelasting-voedingsmiddelen
M.020.07.102.240319 Apple pie with butter | food | M.020.07.102 | Material, Food, Pastries and cookies | kg | Apple pie with butter | 0.75367 | 0.028111 | 0.32352 | 0 | 0.40204 | 3.0228 | 0 | 0.14321 | 0.13902 | 0.0041839 | 0 | 8.3348e-06 | 1.5473e-08 | 0 | 0.00018035 |  |  | reference, Dutch: Rijksinstituut voor Volksgezondheid en Milieu (RIVM, Bilthoven, The Netherlands) https://www.rivm.nl/voedsel-en-voeding/duurzaam-voedsel/database-milieubelasting-voedingsmiddelen
M.020.07.103.240319 Apple pie with margarine | food | M.020.07.103 | Material, Food, Pastries and cookies | kg | Apple pie with margarine | 0.39515 | 0.015057 | 0.12333 | 0 | 0.25677 | 1.9306 | 0 | 0.065931 | 0.063747 | 0.0021834 | 0 | 3.8218e-06 | 8.0748e-09 | 0 | 9.1158e-05 |  |  | reference, Dutch: Rijksinstituut voor Volksgezondheid en Milieu (RIVM, Bilthoven, The Netherlands) https://www.rivm.nl/voedsel-en-voeding/duurzaam-voedsel/database-milieubelasting-voedingsmiddelen
M.020.07.104.240319 Biscuit, wheat/whole wheat | food | M.020.07.104 | Material, Food, Pastries and cookies | kg | Biscuit, wheat/whole wheat | 0.56111 | 0.021888 | 0.13801 | 0 | 0.40121 | 3.0166 | 0 | 0.086395 | 0.0833 | 0.0030948 | 0 | 4.994e-06 | 1.1445e-08 | 0 | 0.0001269 |  |  | reference, Dutch: Rijksinstituut voor Volksgezondheid en Milieu (RIVM, Bilthoven, The Netherlands) https://www.rivm.nl/voedsel-en-voeding/duurzaam-voedsel/database-milieubelasting-voedingsmiddelen
M.020.07.105.240319 Biscuit, fruit | food | M.020.07.105 | Material, Food, Pastries and cookies | kg | Biscuit, fruit | 0.56597 | 0.033015 | 0.22554 | 0 | 0.30741 | 2.3113 | 0 | 0.10014 | 0.097052 | 0.0030874 | 0 | 5.8185e-06 | 1.1418e-08 | 0 | 0.00013449 |  |  | reference, Dutch: Rijksinstituut voor Volksgezondheid en Milieu (RIVM, Bilthoven, The Netherlands) https://www.rivm.nl/voedsel-en-voeding/duurzaam-voedsel/database-milieubelasting-voedingsmiddelen
M.020.07.106.240319 Biscuit | food | M.020.07.106 | Material, Food, Pastries and cookies | kg | Biscuit | 0.5092 | 0.021797 | 0.13555 | 0 | 0.35186 | 2.6455 | 0 | 0.079781 | 0.076979 | 0.0028024 | 0 | 4.615e-06 | 1.0364e-08 | 0 | 0.00011599 |  |  | reference, Dutch: Rijksinstituut voor Volksgezondheid en Milieu (RIVM, Bilthoven, The Netherlands) https://www.rivm.nl/voedsel-en-voeding/duurzaam-voedsel/database-milieubelasting-voedingsmiddelen
M.020.07.107.240319 Gingerbread | food | M.020.07.107 | Material, Food, Pastries and cookies | kg | Gingerbread | 0.25395 | 0.014037 | 0.0892 | 0 | 0.15071 | 1.1331 | 0 | 0.042769 | 0.041384 | 0.0013849 | 0 | 2.4811e-06 | 5.1216e-09 | 0 | 5.9369e-05 |  |  | reference, Dutch: Rijksinstituut voor Volksgezondheid en Milieu (RIVM, Bilthoven, The Netherlands) https://www.rivm.nl/voedsel-en-voeding/duurzaam-voedsel/database-milieubelasting-voedingsmiddelen
M.020.07.108.240319 Cake with butter | food | M.020.07.108 | Material, Food, Pastries and cookies | kg | Cake with butter | 1.4803 | 0.059221 | 0.75972 | 0 | 0.66138 | 4.9728 | 0 | 0.30353 | 0.29532 | 0.0082116 | 0 | 1.7705e-05 | 3.0368e-08 | 0 | 0.0003629 |  |  | reference, Dutch: Rijksinstituut voor Volksgezondheid en Milieu (RIVM, Bilthoven, The Netherlands) https://www.rivm.nl/voedsel-en-voeding/duurzaam-voedsel/database-milieubelasting-voedingsmiddelen
M.020.07.109.240319 Cake without butter | food | M.020.07.109 | Material, Food, Pastries and cookies | kg | Cake without butter | 0.70422 | 0.02943 | 0.30379 | 0 | 0.37101 | 2.7895 | 0 | 0.1324 | 0.12851 | 0.0038842 | 0 | 7.7045e-06 | 1.4364e-08 | 0 | 0.00016815 |  |  | reference, Dutch: Rijksinstituut voor Volksgezondheid en Milieu (RIVM, Bilthoven, The Netherlands) https://www.rivm.nl/voedsel-en-voeding/duurzaam-voedsel/database-milieubelasting-voedingsmiddelen
M.020.07.110.240319 Syrup waffle | food | M.020.07.110 | Material, Food, Pastries and cookies | kg | Syrup waffle | 0.79304 | 0.032636 | 0.3197 | 0 | 0.4407 | 3.3135 | 0 | 0.14588 | 0.14149 | 0.0043904 | 0 | 8.4828e-06 | 1.6237e-08 | 0 | 0.00018858 |  |  | reference, Dutch: Rijksinstituut voor Volksgezondheid en Milieu (RIVM, Bilthoven, The Netherlands) https://www.rivm.nl/voedsel-en-voeding/duurzaam-voedsel/database-milieubelasting-voedingsmiddelen
| food | M.020.08 | Material, Food, Grain products and binders
M.020.08.101.240319 Bread dough, pizza base/pie | food | M.020.08.101 | Material, Food, Grain products and binders | kg | Bread dough, pizza base/pie | 0.27921 | 0.018937 | 0.10043 | 0 | 0.15984 | 1.2018 | 0 | 0.046541 | 0.045029 | 0.0015124 | 0 | 2.6996e-06 | 5.5932e-09 | 0 | 6.5759e-05 |  |  | reference, Dutch: Rijksinstituut voor Volksgezondheid en Milieu (RIVM, Bilthoven, The Netherlands) https://www.rivm.nl/voedsel-en-voeding/duurzaam-voedsel/database-milieubelasting-voedingsmiddelen
M.020.08.102.240319 Wheat flour | food | M.020.08.102 | Material, Food, Grain products and binders | kg | Wheat flour | 0.23621 | 0.021277 | 0.10656 | 0 | 0.10838 | 0.81487 | 0 | 0.041724 | 0.040465 | 0.0012591 | 0 | 2.426e-06 | 4.6565e-09 | 0 | 5.7281e-05 |  |  | reference, Dutch: Rijksinstituut voor Volksgezondheid en Milieu (RIVM, Bilthoven, The Netherlands) https://www.rivm.nl/voedsel-en-voeding/duurzaam-voedsel/database-milieubelasting-voedingsmiddelen
M.020.08.103.240319 Muesli, crispy with fruit | food | M.020.08.103 | Material, Food, Grain products and binders | kg | Muesli, crispy with fruit | 0.37252 | 0.02398 | 0.13284 | 0 | 0.2157 | 1.6218 | 0 | 0.062092 | 0.060073 | 0.0020192 | 0 | 3.6015e-06 | 7.4676e-09 | 0 | 8.7425e-05 |  |  | reference, Dutch: Rijksinstituut voor Volksgezondheid en Milieu (RIVM, Bilthoven, The Netherlands) https://www.rivm.nl/voedsel-en-voeding/duurzaam-voedsel/database-milieubelasting-voedingsmiddelen
M.020.08.104.240319 Oatmeal | food | M.020.08.104 | Material, Food, Grain products and binders | kg | Oatmeal | 0.25828 | 0.018183 | 0.10986 | 0 | 0.13024 | 0.97928 | 0 | 0.045668 | 0.044277 | 0.0013906 | 0 | 2.6545e-06 | 5.1429e-09 | 0 | 6.1675e-05 |  |  | reference, Dutch: Rijksinstituut voor Volksgezondheid en Milieu (RIVM, Bilthoven, The Netherlands) https://www.rivm.nl/voedsel-en-voeding/duurzaam-voedsel/database-milieubelasting-voedingsmiddelen
M.020.08.105.240319 Pasta | food | M.020.08.105 | Material, Food, Grain products and binders | kg | Pasta | 0.29015 | 0.021277 | 0.1146 | 0 | 0.15428 | 1.16 | 0 | 0.04981 | 0.048244 | 0.0015664 | 0 | 2.8923e-06 | 5.793e-09 | 0 | 6.9119e-05 |  |  | reference, Dutch: Rijksinstituut voor Volksgezondheid en Milieu (RIVM, Bilthoven, The Netherlands) https://www.rivm.nl/voedsel-en-voeding/duurzaam-voedsel/database-milieubelasting-voedingsmiddelen
M.020.08.106.240319 Rice, pericarp | food | M.020.08.106 | Material, Food, Grain products and binders | kg | Rice, pericarp | 0.44109 | 0.018075 | 0.16086 | 0 | 0.26215 | 1.9711 | 0 | 0.077508 | 0.075076 | 0.0024326 | 0 | 4.5009e-06 | 8.9965e-09 | 0 | 0.00010333 |  |  | reference, Dutch: Rijksinstituut voor Volksgezondheid en Milieu (RIVM, Bilthoven, The Netherlands) https://www.rivm.nl/voedsel-en-voeding/duurzaam-voedsel/database-milieubelasting-voedingsmiddelen
M.020.08.107.240319 Rice, white | food | M.020.08.107 | Material, Food, Grain products and binders | kg | Rice, white | 0.52679 | 0.020261 | 0.20054 | 0 | 0.30599 | 2.3007 | 0 | 0.094607 | 0.091695 | 0.0029116 | 0 | 5.4973e-06 | 1.0768e-08 | 0 | 0.00012394 |  |  | reference, Dutch: Rijksinstituut voor Volksgezondheid en Milieu (RIVM, Bilthoven, The Netherlands) https://www.rivm.nl/voedsel-en-voeding/duurzaam-voedsel/database-milieubelasting-voedingsmiddelen
| food | M.020.09 | Material, Food, Vegetable
M.020.09.101.240319 Bean sprouts | food | M.020.09.101 | Material, Food, Vegetable | kg | Bean sprouts | 0.21794 | 0.003024 | 0.029217 | 0 | 0.1857 | 1.3962 | 0 | 0.03052 | 0.029301 | 0.0012188 | 0 | 1.7567e-06 | 4.5075e-09 | 0 | 4.7234e-05 |  |  | reference, Dutch: Rijksinstituut voor Volksgezondheid en Milieu (RIVM, Bilthoven, The Netherlands) https://www.rivm.nl/voedsel-en-voeding/duurzaam-voedsel/database-milieubelasting-voedingsmiddelen
M.020.09.102.240319 Frozen green beans (plastic) | food | M.020.09.102 | Material, Food, Vegetable | kg | Frozen green beans (plastic) | 0.20482 | 0.010842 | 0.082083 | 0 | 0.1119 | 0.84135 | 0 | 0.036164 | 0.035052 | 0.0011122 | 0 | 2.1014e-06 | 4.1132e-09 | 0 | 4.8195e-05 |  |  | reference, Dutch: Rijksinstituut voor Volksgezondheid en Milieu (RIVM, Bilthoven, The Netherlands) https://www.rivm.nl/voedsel-en-voeding/duurzaam-voedsel/database-milieubelasting-voedingsmiddelen
M.020.09.103.240319 Green beans (can) | food | M.020.09.103 | Material, Food, Vegetable | kg | Green beans (can) | 0.28395 | 0.010689 | 0.10298 | 0 | 0.17028 | 1.2803 | 0 | 0.049626 | 0.048065 | 0.0015611 | 0 | 2.8816e-06 | 5.7734e-09 | 0 | 6.6022e-05 |  |  | reference, Dutch: Rijksinstituut voor Volksgezondheid en Milieu (RIVM, Bilthoven, The Netherlands) https://www.rivm.nl/voedsel-en-voeding/duurzaam-voedsel/database-milieubelasting-voedingsmiddelen
M.020.09.104.240319 Green beans (glass) | food | M.020.09.104 | Material, Food, Vegetable | kg | Green beans (glass) | 0.30697 | 0.010708 | 0.11799 | 0 | 0.17827 | 1.3404 | 0 | 0.055259 | 0.053566 | 0.0016931 | 0 | 3.2114e-06 | 6.2613e-09 | 0 | 7.1863e-05 |  |  | reference, Dutch: Rijksinstituut voor Volksgezondheid en Milieu (RIVM, Bilthoven, The Netherlands) https://www.rivm.nl/voedsel-en-voeding/duurzaam-voedsel/database-milieubelasting-voedingsmiddelen
M.020.09.105.240319 Green beans (plastic) | food | M.020.09.105 | Material, Food, Vegetable | kg | Green beans (plastic) | 0.15316 | 0.010741 | 0.078101 | 0 | 0.064317 | 0.48359 | 0 | 0.02917 | 0.028352 | 0.00081883 | 0 | 1.6997e-06 | 3.0282e-09 | 0 | 3.7119e-05 |  |  | reference, Dutch: Rijksinstituut voor Volksgezondheid en Milieu (RIVM, Bilthoven, The Netherlands) https://www.rivm.nl/voedsel-en-voeding/duurzaam-voedsel/database-milieubelasting-voedingsmiddelen
M.020.09.106.240319 Broccoli | food | M.020.09.106 | Material, Food, Vegetable | kg | Broccoli | 0.18446 | 0.015482 | 0.093712 | 0 | 0.075269 | 0.56593 | 0 | 0.03461 | 0.033628 | 0.00098264 | 0 | 2.0161e-06 | 3.634e-09 | 0 | 4.5111e-05 |  |  | reference, Dutch: Rijksinstituut voor Volksgezondheid en Milieu (RIVM, Bilthoven, The Netherlands) https://www.rivm.nl/voedsel-en-voeding/duurzaam-voedsel/database-milieubelasting-voedingsmiddelen
M.020.09.107.240319 Carrot | food | M.020.09.107 | Material, Food, Vegetable | kg | Carrot | 0.060846 | 0.0034425 | 0.025571 | 0 | 0.031833 | 0.23934 | 0 | 0.01096 | 0.010629 | 0.00033077 | 0 | 6.3724e-07 | 1.2233e-09 | 0 | 1.4464e-05 |  |  | reference, Dutch: Rijksinstituut voor Volksgezondheid en Milieu (RIVM, Bilthoven, The Netherlands) https://www.rivm.nl/voedsel-en-voeding/duurzaam-voedsel/database-milieubelasting-voedingsmiddelen
M.020.09.108.240319 Cauliflower | food | M.020.09.108 | Material, Food, Vegetable | kg | Cauliflower | 0.18446 | 0.015482 | 0.093712 | 0 | 0.075269 | 0.56593 | 0 | 0.03461 | 0.033628 | 0.00098264 | 0 | 2.0161e-06 | 3.634e-09 | 0 | 4.5111e-05 |  |  | reference, Dutch: Rijksinstituut voor Volksgezondheid en Milieu (RIVM, Bilthoven, The Netherlands) https://www.rivm.nl/voedsel-en-voeding/duurzaam-voedsel/database-milieubelasting-voedingsmiddelen
M.020.09.109.240319 Chicory | food | M.020.09.109 | Material, Food, Vegetable | kg | Chicory | 0.087064 | 0.0052463 | 0.039389 | 0 | 0.042429 | 0.31901 | 0 | 0.016062 | 0.015591 | 0.00047136 | 0 | 9.3471e-07 | 1.7432e-09 | 0 | 2.0859e-05 |  |  | reference, Dutch: Rijksinstituut voor Volksgezondheid en Milieu (RIVM, Bilthoven, The Netherlands) https://www.rivm.nl/voedsel-en-voeding/duurzaam-voedsel/database-milieubelasting-voedingsmiddelen
M.020.09.110.240319 Zucchini | food | M.020.09.110 | Material, Food, Vegetable | kg | Zucchini | 0.24726 | 0.0059685 | 0.042662 | 0 | 0.19863 | 1.4935 | 0 | 0.03582 | 0.034443 | 0.0013772 | 0 | 2.0649e-06 | 5.0933e-09 | 0 | 5.4531e-05 |  |  | reference, Dutch: Rijksinstituut voor Volksgezondheid en Milieu (RIVM, Bilthoven, The Netherlands) https://www.rivm.nl/voedsel-en-voeding/duurzaam-voedsel/database-milieubelasting-voedingsmiddelen
M.020.09.111.240319 Cucumber with peel | food | M.020.09.111 | Material, Food, Vegetable | kg | Cucumber with peel | 0.19843 | 0.0004616 | 0.012806 | 0 | 0.18516 | 1.3922 | 0 | 0.026285 | 0.02516 | 0.0011248 | 0 | 1.5084e-06 | 4.1597e-09 | 0 | 4.2301e-05 |  |  | reference, Dutch: Rijksinstituut voor Volksgezondheid en Milieu (RIVM, Bilthoven, The Netherlands) https://www.rivm.nl/voedsel-en-voeding/duurzaam-voedsel/database-milieubelasting-voedingsmiddelen
M.020.09.112.240319 Kale | food | M.020.09.112 | Material, Food, Vegetable | kg | Kale | 0.09771 | 0.0070916 | 0.042415 | 0 | 0.048203 | 0.36243 | 0 | 0.017303 | 0.016779 | 0.00052406 | 0 | 1.0059e-06 | 1.9381e-09 | 0 | 2.334e-05 |  |  | reference, Dutch: Rijksinstituut voor Volksgezondheid en Milieu (RIVM, Bilthoven, The Netherlands) https://www.rivm.nl/voedsel-en-voeding/duurzaam-voedsel/database-milieubelasting-voedingsmiddelen
M.020.09.113.240319 Lettuce, medium | food | M.020.09.113 | Material, Food, Vegetable | kg | Lettuce, medium | 0.092454 | 0.0052468 | 0.040396 | 0 | 0.04681 | 0.35196 | 0 | 0.016905 | 0.016403 | 0.00050201 | 0 | 9.8339e-07 | 1.8565e-09 | 0 | 2.2052e-05 |  |  | reference, Dutch: Rijksinstituut voor Volksgezondheid en Milieu (RIVM, Bilthoven, The Netherlands) https://www.rivm.nl/voedsel-en-voeding/duurzaam-voedsel/database-milieubelasting-voedingsmiddelen
M.020.09.114.240319 Lettuce | food | M.020.09.114 | Material, Food, Vegetable | kg | Lettuce | 0.092454 | 0.0052468 | 0.040396 | 0 | 0.04681 | 0.35196 | 0 | 0.016905 | 0.016403 | 0.00050201 | 0 | 9.8339e-07 | 1.8565e-09 | 0 | 2.2052e-05 |  |  | reference, Dutch: Rijksinstituut voor Volksgezondheid en Milieu (RIVM, Bilthoven, The Netherlands) https://www.rivm.nl/voedsel-en-voeding/duurzaam-voedsel/database-milieubelasting-voedingsmiddelen
M.020.09.115.240319 Mushrooms | food | M.020.09.115 | Material, Food, Vegetable | kg | Mushrooms | 0.34406 | 0.0019644 | 0.087292 | 0 | 0.2548 | 1.9158 | 0 | 0.05752 | 0.05557 | 0.0019506 | 0 | 3.3315e-06 | 7.2138e-09 | 0 | 7.7835e-05 |  |  | reference, Dutch: Rijksinstituut voor Volksgezondheid en Milieu (RIVM, Bilthoven, The Netherlands) https://www.rivm.nl/voedsel-en-voeding/duurzaam-voedsel/database-milieubelasting-voedingsmiddelen
M.020.09.116.240319 Onion | food | M.020.09.116 | Material, Food, Vegetable | kg | Onion | 0.077615 | 0.0048732 | 0.034486 | 0 | 0.038256 | 0.28764 | 0 | 0.013977 | 0.013561 | 0.0004164 | 0 | 8.1299e-07 | 1.5399e-09 | 0 | 1.8417e-05 |  |  | reference, Dutch: Rijksinstituut voor Volksgezondheid en Milieu (RIVM, Bilthoven, The Netherlands) https://www.rivm.nl/voedsel-en-voeding/duurzaam-voedsel/database-milieubelasting-voedingsmiddelen
M.020.09.117.240319 Peas with carrots (canned) | food | M.020.09.117 | Material, Food, Vegetable | kg | Peas with carrots (canned) | 0.27855 | 0.010859 | 0.084953 | 0 | 0.18274 | 1.374 | 0 | 0.045304 | 0.043779 | 0.0015247 | 0 | 2.6246e-06 | 5.6386e-09 | 0 | 6.3493e-05 |  |  | reference, Dutch: Rijksinstituut voor Volksgezondheid en Milieu (RIVM, Bilthoven, The Netherlands) https://www.rivm.nl/voedsel-en-voeding/duurzaam-voedsel/database-milieubelasting-voedingsmiddelen
M.020.09.118.240319 Peas with carrots (glass) | food | M.020.09.118 | Material, Food, Vegetable | kg | Peas with carrots (glass) | 0.30157 | 0.010878 | 0.099965 | 0 | 0.19073 | 1.4341 | 0 | 0.050937 | 0.04928 | 0.0016566 | 0 | 2.9545e-06 | 6.1265e-09 | 0 | 6.9333e-05 |  |  | reference, Dutch: Rijksinstituut voor Volksgezondheid en Milieu (RIVM, Bilthoven, The Netherlands) https://www.rivm.nl/voedsel-en-voeding/duurzaam-voedsel/database-milieubelasting-voedingsmiddelen
M.020.09.119.240319 Peas, frozen | food | M.020.09.119 | Material, Food, Vegetable | kg | Peas, frozen | 0.13103 | 0.0059659 | 0.060352 | 0 | 0.064712 | 0.48655 | 0 | 0.024542 | 0.023833 | 0.00070881 | 0 | 1.4288e-06 | 2.6213e-09 | 0 | 3.0979e-05 |  |  | reference, Dutch: Rijksinstituut voor Volksgezondheid en Milieu (RIVM, Bilthoven, The Netherlands) https://www.rivm.nl/voedsel-en-voeding/duurzaam-voedsel/database-milieubelasting-voedingsmiddelen
M.020.09.120.240319 Spinach, frozen | food | M.020.09.120 | Material, Food, Vegetable | kg | Spinach, frozen | 0.19996 | 0.011135 | 0.079919 | 0 | 0.10891 | 0.81887 | 0 | 0.03538 | 0.034291 | 0.001089 | 0 | 2.0558e-06 | 4.0274e-09 | 0 | 4.732e-05 |  |  | reference, Dutch: Rijksinstituut voor Volksgezondheid en Milieu (RIVM, Bilthoven, The Netherlands) https://www.rivm.nl/voedsel-en-voeding/duurzaam-voedsel/database-milieubelasting-voedingsmiddelen
M.020.09.121.240319 Bell pepper | food | M.020.09.121 | Material, Food, Vegetable | kg | Bell pepper | 0.32913 | 0.001205 | 0.014178 | 0 | 0.31375 | 2.359 | 0 | 0.042019 | 0.040157 | 0.0018615 | 0 | 2.4075e-06 | 6.8841e-09 | 0 | 6.961e-05 |  |  | reference, Dutch: Rijksinstituut voor Volksgezondheid en Milieu (RIVM, Bilthoven, The Netherlands) https://www.rivm.nl/voedsel-en-voeding/duurzaam-voedsel/database-milieubelasting-voedingsmiddelen
M.020.09.122.240319 Corn (canned) | food | M.020.09.122 | Material, Food, Vegetable | kg | Corn (canned) | 0.27937 | 0.013085 | 0.095861 | 0 | 0.17043 | 1.2814 | 0 | 0.047399 | 0.045866 | 0.0015332 | 0 | 2.7498e-06 | 5.6702e-09 | 0 | 6.5078e-05 |  |  | reference, Dutch: Rijksinstituut voor Volksgezondheid en Milieu (RIVM, Bilthoven, The Netherlands) https://www.rivm.nl/voedsel-en-voeding/duurzaam-voedsel/database-milieubelasting-voedingsmiddelen
M.020.09.123.240319 Corn (glass) | food | M.020.09.123 | Material, Food, Vegetable | kg | Corn (glass) | 0.30239 | 0.013104 | 0.11087 | 0 | 0.17842 | 1.3415 | 0 | 0.053033 | 0.051368 | 0.0016651 | 0 | 3.0796e-06 | 6.1581e-09 | 0 | 7.0919e-05 |  |  | reference, Dutch: Rijksinstituut voor Volksgezondheid en Milieu (RIVM, Bilthoven, The Netherlands) https://www.rivm.nl/voedsel-en-voeding/duurzaam-voedsel/database-milieubelasting-voedingsmiddelen
M.020.09.124.240319 Tomato | food | M.020.09.124 | Material, Food, Vegetable | kg | Tomato | 0.18202 | 0.00043811 | 0.0053397 | 0 | 0.17624 | 1.3251 | 0 | 0.022937 | 0.021905 | 0.001032 | 0 | 1.3132e-06 | 3.8166e-09 | 0 | 3.8405e-05 |  |  | reference, Dutch: Rijksinstituut voor Volksgezondheid en Milieu (RIVM, Bilthoven, The Netherlands) https://www.rivm.nl/voedsel-en-voeding/duurzaam-voedsel/database-milieubelasting-voedingsmiddelen
| food | M.020.10 | Material, Food, Savory sandwich filling
M.020.10.101.240319 Fish salade | food | M.020.10.101 | Material, Food, Savory sandwich filling | kg | Fish salade | 1.0649 | 0.021316 | 0.29195 | 0 | 0.7516 | 5.6511 | 0 | 0.17689 | 0.17092 | 0.0059709 | 0 | 1.0247e-05 | 2.2082e-08 | 0 | 0.0002427 |  |  | reference, Dutch: Rijksinstituut voor Volksgezondheid en Milieu (RIVM, Bilthoven, The Netherlands) https://www.rivm.nl/voedsel-en-voeding/duurzaam-voedsel/database-milieubelasting-voedingsmiddelen
M.020.10.102.240319 Hummus natural | food | M.020.10.102 | Material, Food, Savory sandwich filling | kg | Hummus natural | 0.90668 | 0.030469 | 0.1331 | 0 | 0.74311 | 5.5873 | 0 | 0.12506 | 0.12003 | 0.0050302 | 0 | 7.1959e-06 | 1.8603e-08 | 0 | 0.00019951 |  |  | reference, Dutch: Rijksinstituut voor Volksgezondheid en Milieu (RIVM, Bilthoven, The Netherlands) https://www.rivm.nl/voedsel-en-voeding/duurzaam-voedsel/database-milieubelasting-voedingsmiddelen
M.020.10.103.240319 Peanut butter | food | M.020.10.103 | Material, Food, Savory sandwich filling | kg | Peanut butter | 1.2549 | 0.036378 | 0.1527 | 0 | 1.0658 | 8.0136 | 0 | 0.16962 | 0.16263 | 0.0069947 | 0 | 9.7498e-06 | 2.5868e-08 | 0 | 0.00027431 |  |  | reference, Dutch: Rijksinstituut voor Volksgezondheid en Milieu (RIVM, Bilthoven, The Netherlands) https://www.rivm.nl/voedsel-en-voeding/duurzaam-voedsel/database-milieubelasting-voedingsmiddelen
| food | M.020.11 | Material, Food, Savory sauces
M.020.11.101.240319 Gravy from gravy powder, 25% fat | food | M.020.11.101 | Material, Food, Savory sauces | kg | Gravy from gravy powder, 25% fat | 0.2843 | 0.015081 | 0.080886 | 0 | 0.18834 | 1.4161 | 0 | 0.044776 | 0.043219 | 0.0015567 | 0 | 2.5911e-06 | 5.7572e-09 | 0 | 6.5397e-05 |  |  | reference, Dutch: Rijksinstituut voor Volksgezondheid en Milieu (RIVM, Bilthoven, The Netherlands) https://www.rivm.nl/voedsel-en-voeding/duurzaam-voedsel/database-milieubelasting-voedingsmiddelen
M.020.11.102.240319 French fries sauce | food | M.020.11.102 | Material, Food, Savory sauces | kg | French fries sauce | 0.54119 | 0.017732 | 0.1901 | 0 | 0.33336 | 2.5064 | 0 | 0.095213 | 0.09221 | 0.0030032 | 0 | 5.5282e-06 | 1.1107e-08 | 0 | 0.00012615 |  |  | reference, Dutch: Rijksinstituut voor Volksgezondheid en Milieu (RIVM, Bilthoven, The Netherlands) https://www.rivm.nl/voedsel-en-voeding/duurzaam-voedsel/database-milieubelasting-voedingsmiddelen
M.020.11.103.240319 Mayonnaise | food | M.020.11.103 | Material, Food, Savory sauces | kg | Mayonnaise | 1.0649 | 0.044791 | 0.34641 | 0 | 0.67366 | 5.0651 | 0 | 0.17912 | 0.17325 | 0.0058707 | 0 | 1.0387e-05 | 2.1711e-08 | 0 | 0.00024692 |  |  | reference, Dutch: Rijksinstituut voor Volksgezondheid en Milieu (RIVM, Bilthoven, The Netherlands) https://www.rivm.nl/voedsel-en-voeding/duurzaam-voedsel/database-milieubelasting-voedingsmiddelen
M.020.11.104.240319 Oriental sauce (glass) | food | M.020.11.104 | Material, Food, Savory sauces | kg | Oriental sauce (glass) | 0.41509 | 0.016823 | 0.14986 | 0 | 0.24841 | 1.8677 | 0 | 0.072058 | 0.06978 | 0.0022778 | 0 | 4.1835e-06 | 8.4237e-09 | 0 | 9.6542e-05 |  |  | reference, Dutch: Rijksinstituut voor Volksgezondheid en Milieu (RIVM, Bilthoven, The Netherlands) https://www.rivm.nl/voedsel-en-voeding/duurzaam-voedsel/database-milieubelasting-voedingsmiddelen
M.020.11.105.240319 Tomato sauce (glass) | food | M.020.11.105 | Material, Food, Savory sauces | kg | Tomato sauce (glass) | 0.2005 | 0.003642 | 0.061143 | 0 | 0.13572 | 1.0204 | 0 | 0.034319 | 0.033198 | 0.0011211 | 0 | 1.9903e-06 | 4.1462e-09 | 0 | 4.5857e-05 |  |  | reference, Dutch: Rijksinstituut voor Volksgezondheid en Milieu (RIVM, Bilthoven, The Netherlands) https://www.rivm.nl/voedsel-en-voeding/duurzaam-voedsel/database-milieubelasting-voedingsmiddelen
| food | M.020.12 | Material, Food, Savory snacks and pretzels
M.020.12.101.240319 Chips, potato | food | M.020.12.101 | Material, Food, Savory snacks and pretzels | kg | Chips, potato | 0.78313 | 0.028124 | 0.19813 | 0 | 0.55688 | 4.1871 | 0 | 0.1219 | 0.11758 | 0.0043202 | 0 | 7.0489e-06 | 1.5977e-08 | 0 | 0.00017693 |  |  | reference, Dutch: Rijksinstituut voor Volksgezondheid en Milieu (RIVM, Bilthoven, The Netherlands) https://www.rivm.nl/voedsel-en-voeding/duurzaam-voedsel/database-milieubelasting-voedingsmiddelen
M.020.12.102.240319 Croquette, beef | food | M.020.12.102 | Material, Food, Savory snacks and pretzels | kg | Croquette, beef | 1.902 | 0.097343 | 1.0255 | 0 | 0.77919 | 5.8586 | 0 | 0.39405 | 0.38355 | 0.010498 | 0 | 2.2995e-05 | 3.8823e-08 | 0 | 0.00047191 |  |  | reference, Dutch: Rijksinstituut voor Volksgezondheid en Milieu (RIVM, Bilthoven, The Netherlands) https://www.rivm.nl/voedsel-en-voeding/duurzaam-voedsel/database-milieubelasting-voedingsmiddelen
M.020.12.103.240319 Popcorn | food | M.020.12.103 | Material, Food, Savory snacks and pretzels | kg | Popcorn | 0.19374 | 0.012949 | 0.073219 | 0 | 0.10757 | 0.80883 | 0 | 0.03291 | 0.031862 | 0.0010484 | 0 | 1.9102e-06 | 3.8771e-09 | 0 | 4.5761e-05 |  |  | reference, Dutch: Rijksinstituut voor Volksgezondheid en Milieu (RIVM, Bilthoven, The Netherlands) https://www.rivm.nl/voedsel-en-voeding/duurzaam-voedsel/database-milieubelasting-voedingsmiddelen
M.020.12.104.240319 Sausage roll | food | M.020.12.104 | Material, Food, Savory snacks and pretzels | kg | Sausage roll | 1.2953 | 0.065216 | 0.61011 | 0 | 0.62 | 4.6617 | 0 | 0.25132 | 0.24418 | 0.0071341 | 0 | 1.4639e-05 | 2.6384e-08 | 0 | 0.00031471 |  |  | reference, Dutch: Rijksinstituut voor Volksgezondheid en Milieu (RIVM, Bilthoven, The Netherlands) https://www.rivm.nl/voedsel-en-voeding/duurzaam-voedsel/database-milieubelasting-voedingsmiddelen
M.020.12.105.240319 Frikandel | food | M.020.12.105 | Material, Food, Savory snacks and pretzels | kg | Frikandel | 0.83707 | 0.023716 | 0.35138 | 0 | 0.46197 | 3.4735 | 0 | 0.15932 | 0.15465 | 0.0046645 | 0 | 9.2718e-06 | 1.725e-08 | 0 | 0.00019888 |  |  | reference, Dutch: Rijksinstituut voor Volksgezondheid en Milieu (RIVM, Bilthoven, The Netherlands) https://www.rivm.nl/voedsel-en-voeding/duurzaam-voedsel/database-milieubelasting-voedingsmiddelen
| food | M.020.13 | Material, Food, Cheese
M.020.13.101.240319 Cheese, 20+ | food | M.020.13.101 | Material, Food, Cheese | kg | Cheese, 20+ | 3.023 | 0.12224 | 1.5775 | 0 | 1.3232 | 9.9492 | 0 | 0.62651 | 0.60971 | 0.016806 | 0 | 3.6553e-05 | 6.2152e-08 | 0 | 0.00074484 |  |  | reference, Dutch: Rijksinstituut voor Volksgezondheid en Milieu (RIVM, Bilthoven, The Netherlands) https://www.rivm.nl/voedsel-en-voeding/duurzaam-voedsel/database-milieubelasting-voedingsmiddelen
M.020.13.102.240319 Cheese Edam, 40+ | food | M.020.13.102 | Material, Food, Cheese | kg | Cheese Edam, 40+ | 3.1985 | 0.12939 | 1.6696 | 0 | 1.3995 | 10.5224 | 0 | 0.66296 | 0.64518 | 0.017781 | 0 | 3.868e-05 | 6.5758e-08 | 0 | 0.00078811 |  |  | reference, Dutch: Rijksinstituut voor Volksgezondheid en Milieu (RIVM, Bilthoven, The Netherlands) https://www.rivm.nl/voedsel-en-voeding/duurzaam-voedsel/database-milieubelasting-voedingsmiddelen
M.020.13.103.240319 Goat cheese, fresh | food | M.020.13.103 | Material, Food, Cheese | kg | Goat cheese, fresh | 2.3385 | 0.10062 | 1.1611 | 0 | 1.0768 | 8.0963 | 0 | 0.4699 | 0.45695 | 0.012942 | 0 | 2.7395e-05 | 4.7862e-08 | 0 | 0.00057097 |  |  | reference, Dutch: Rijksinstituut voor Volksgezondheid en Milieu (RIVM, Bilthoven, The Netherlands) https://www.rivm.nl/voedsel-en-voeding/duurzaam-voedsel/database-milieubelasting-voedingsmiddelen
M.020.13.104.240319 Cheese Gouda,48+ | food | M.020.13.104 | Material, Food, Cheese | kg | Cheese Gouda,48+ | 3.8143 | 0.15446 | 1.9928 | 0 | 1.6671 | 12.5344 | 0 | 0.79087 | 0.76967 | 0.021204 | 0 | 4.6143e-05 | 7.8418e-08 | 0 | 0.00093997 |  |  | reference, Dutch: Rijksinstituut voor Volksgezondheid en Milieu (RIVM, Bilthoven, The Netherlands) https://www.rivm.nl/voedsel-en-voeding/duurzaam-voedsel/database-milieubelasting-voedingsmiddelen
M.020.13.105.240319 Mozzarella | food | M.020.13.105 | Material, Food, Cheese | kg | Mozzarella | 2.449 | 0.099132 | 1.2792 | 0 | 1.0707 | 8.0503 | 0 | 0.50774 | 0.49413 | 0.013614 | 0 | 2.9624e-05 | 5.0349e-08 | 0 | 0.00060349 |  |  | reference, Dutch: Rijksinstituut voor Volksgezondheid en Milieu (RIVM, Bilthoven, The Netherlands) https://www.rivm.nl/voedsel-en-voeding/duurzaam-voedsel/database-milieubelasting-voedingsmiddelen
M.020.13.106.240319 Aged cheese, 48+ | food | M.020.13.106 | Material, Food, Cheese | kg | Aged cheese, 48+ | 3.8143 | 0.15446 | 1.9928 | 0 | 1.6671 | 12.5344 | 0 | 0.79087 | 0.76967 | 0.021204 | 0 | 4.6143e-05 | 7.8418e-08 | 0 | 0.00093997 |  |  | reference, Dutch: Rijksinstituut voor Volksgezondheid en Milieu (RIVM, Bilthoven, The Netherlands) https://www.rivm.nl/voedsel-en-voeding/duurzaam-voedsel/database-milieubelasting-voedingsmiddelen
M.020.13.107.240319 Cheese spread, 48+ | food | M.020.13.107 | Material, Food, Cheese | kg | Cheese spread, 48+ | 2.4956 | 0.099718 | 1.29 | 0 | 1.1058 | 8.3146 | 0 | 0.51526 | 0.50138 | 0.013877 | 0 | 3.0059e-05 | 5.1322e-08 | 0 | 0.00061399 |  |  | reference, Dutch: Rijksinstituut voor Volksgezondheid en Milieu (RIVM, Bilthoven, The Netherlands) https://www.rivm.nl/voedsel-en-voeding/duurzaam-voedsel/database-milieubelasting-voedingsmiddelen
| food | M.020.14 | Material, Food, Herbs and spices
M.020.14.101.240319 Stock cube, vegetable | food | M.020.14.101 | Material, Food, Herbs and spices | kg | Stock cube, vegetable | 0.35841 | 0.0097026 | 0.08163 | 0 | 0.26708 | 2.0081 | 0 | 0.055278 | 0.053285 | 0.0019927 | 0 | 3.1946e-06 | 7.3693e-09 | 0 | 8.0391e-05 |  |  | reference, Dutch: Rijksinstituut voor Volksgezondheid en Milieu (RIVM, Bilthoven, The Netherlands) https://www.rivm.nl/voedsel-en-voeding/duurzaam-voedsel/database-milieubelasting-voedingsmiddelen
| food | M.020.15 | Material, Food, Milk and milk products
M.020.15.101.240319 Milk, churn | food | M.020.15.101 | Material, Food, Milk and milk products | kg | Milk, churn | 0.38268 | 0.014869 | 0.19437 | 0 | 0.17344 | 1.304 | 0 | 0.078478 | 0.076349 | 0.0021291 | 0 | 4.5773e-06 | 7.8739e-09 | 0 | 9.3884e-05 |  |  | reference, Dutch: Rijksinstituut voor Volksgezondheid en Milieu (RIVM, Bilthoven, The Netherlands) https://www.rivm.nl/voedsel-en-voeding/duurzaam-voedsel/database-milieubelasting-voedingsmiddelen
M.020.15.102.240319 Cream | food | M.020.15.102 | Material, Food, Milk and milk products | kg | Cream | 1.2555 | 0.051192 | 0.66069 | 0 | 0.54365 | 4.0876 | 0 | 0.26109 | 0.25412 | 0.0069783 | 0 | 1.5235e-05 | 2.5807e-08 | 0 | 0.00030973 |  |  | reference, Dutch: Rijksinstituut voor Volksgezondheid en Milieu (RIVM, Bilthoven, The Netherlands) https://www.rivm.nl/voedsel-en-voeding/duurzaam-voedsel/database-milieubelasting-voedingsmiddelen
M.020.15.103.240319 Custard, full variety of flavors | food | M.020.15.103 | Material, Food, Milk and milk products | kg | Custard, full variety of flavors | 0.47138 | 0.016743 | 0.21436 | 0 | 0.24027 | 1.8065 | 0 | 0.09241 | 0.089783 | 0.0026266 | 0 | 5.3827e-06 | 9.7138e-09 | 0 | 0.00011385 |  |  | reference, Dutch: Rijksinstituut voor Volksgezondheid en Milieu (RIVM, Bilthoven, The Netherlands) https://www.rivm.nl/voedsel-en-voeding/duurzaam-voedsel/database-milieubelasting-voedingsmiddelen
M.020.15.104.240319 Custard, vanilla | food | M.020.15.104 | Material, Food, Milk and milk products | kg | Custard, vanilla | 0.47138 | 0.016743 | 0.21436 | 0 | 0.24027 | 1.8065 | 0 | 0.09241 | 0.089783 | 0.0026266 | 0 | 5.3827e-06 | 9.7138e-09 | 0 | 0.00011385 |  |  | reference, Dutch: Rijksinstituut voor Volksgezondheid en Milieu (RIVM, Bilthoven, The Netherlands) https://www.rivm.nl/voedsel-en-voeding/duurzaam-voedsel/database-milieubelasting-voedingsmiddelen
M.020.15.105.240319 Cottage cheese, whole | food | M.020.15.105 | Material, Food, Milk and milk products | kg | Cottage cheese, whole | 1.2248 | 0.047038 | 0.61225 | 0 | 0.56548 | 4.2517 | 0 | 0.24955 | 0.24274 | 0.006817 | 0 | 1.4553e-05 | 2.5211e-08 | 0 | 0.00029984 |  |  | reference, Dutch: Rijksinstituut voor Volksgezondheid en Milieu (RIVM, Bilthoven, The Netherlands) https://www.rivm.nl/voedsel-en-voeding/duurzaam-voedsel/database-milieubelasting-voedingsmiddelen
M.020.15.106.240319 Cream/vanilla ice cream | food | M.020.15.106 | Material, Food, Milk and milk products | kg | Cream/vanilla ice cream | 1.0471 | 0.038768 | 0.49035 | 0 | 0.51794 | 3.8943 | 0 | 0.20731 | 0.20148 | 0.0058267 | 0 | 1.2079e-05 | 2.1548e-08 | 0 | 0.00025381 |  |  | reference, Dutch: Rijksinstituut voor Volksgezondheid en Milieu (RIVM, Bilthoven, The Netherlands) https://www.rivm.nl/voedsel-en-voeding/duurzaam-voedsel/database-milieubelasting-voedingsmiddelen
M.020.15.107.240319 Chocolate milk, whole | food | M.020.15.107 | Material, Food, Milk and milk products | kg | Chocolate milk, whole | 0.57715 | 0.02033 | 0.25567 | 0 | 0.30115 | 2.2643 | 0 | 0.11164 | 0.10843 | 0.003211 | 0 | 6.5004e-06 | 1.1875e-08 | 0 | 0.00013868 |  |  | reference, Dutch: Rijksinstituut voor Volksgezondheid en Milieu (RIVM, Bilthoven, The Netherlands) https://www.rivm.nl/voedsel-en-voeding/duurzaam-voedsel/database-milieubelasting-voedingsmiddelen
M.020.15.108.240319 Chocolate milk, semi-skimmed | food | M.020.15.108 | Material, Food, Milk and milk products | kg | Chocolate milk, semi-skimmed | 0.54584 | 0.019032 | 0.23899 | 0 | 0.28782 | 2.1641 | 0 | 0.10509 | 0.10206 | 0.0030371 | 0 | 6.1185e-06 | 1.1232e-08 | 0 | 0.00013094 |  |  | reference, Dutch: Rijksinstituut voor Volksgezondheid en Milieu (RIVM, Bilthoven, The Netherlands) https://www.rivm.nl/voedsel-en-voeding/duurzaam-voedsel/database-milieubelasting-voedingsmiddelen
M.020.15.109.240319 Milk, semi-skimmed | food | M.020.15.109 | Material, Food, Milk and milk products | kg | Milk, semi-skimmed | 0.51628 | 0.019537 | 0.25726 | 0 | 0.23948 | 1.8006 | 0 | 0.10511 | 0.10224 | 0.0028743 | 0 | 6.1295e-06 | 1.063e-08 | 0 | 0.00012631 |  |  | reference, Dutch: Rijksinstituut voor Volksgezondheid en Milieu (RIVM, Bilthoven, The Netherlands) https://www.rivm.nl/voedsel-en-voeding/duurzaam-voedsel/database-milieubelasting-voedingsmiddelen
M.020.15.110.240319 Milk, skimmed | food | M.020.15.110 | Material, Food, Milk and milk products | kg | Milk, skimmed | 0.49888 | 0.018816 | 0.24799 | 0 | 0.23207 | 1.7449 | 0 | 0.10148 | 0.098702 | 0.0027777 | 0 | 5.9174e-06 | 1.0273e-08 | 0 | 0.00012201 |  |  | reference, Dutch: Rijksinstituut voor Volksgezondheid en Milieu (RIVM, Bilthoven, The Netherlands) https://www.rivm.nl/voedsel-en-voeding/duurzaam-voedsel/database-milieubelasting-voedingsmiddelen
M.020.15.111.240319 Milk, whole | food | M.020.15.111 | Material, Food, Milk and milk products | kg | Milk, whole | 0.53367 | 0.020258 | 0.26653 | 0 | 0.24689 | 1.8563 | 0 | 0.10875 | 0.10578 | 0.002971 | 0 | 6.3417e-06 | 1.0987e-08 | 0 | 0.00013061 |  |  | reference, Dutch: Rijksinstituut voor Volksgezondheid en Milieu (RIVM, Bilthoven, The Netherlands) https://www.rivm.nl/voedsel-en-voeding/duurzaam-voedsel/database-milieubelasting-voedingsmiddelen
M.020.15.112.240319 Yogurt drink, sweetener | food | M.020.15.112 | Material, Food, Milk and milk products | kg | Yogurt drink, sweetener | 0.51366 | 0.017983 | 0.23593 | 0 | 0.25975 | 1.953 | 0 | 0.10125 | 0.098388 | 0.0028639 | 0 | 5.8985e-06 | 1.0592e-08 | 0 | 0.00012424 |  |  | reference, Dutch: Rijksinstituut voor Volksgezondheid en Milieu (RIVM, Bilthoven, The Netherlands) https://www.rivm.nl/voedsel-en-voeding/duurzaam-voedsel/database-milieubelasting-voedingsmiddelen
M.020.15.113.240319 Yogurt, whole | food | M.020.15.113 | Material, Food, Milk and milk products | kg | Yogurt, whole | 0.56751 | 0.020267 | 0.26675 | 0 | 0.28049 | 2.109 | 0 | 0.11292 | 0.10975 | 0.0031635 | 0 | 6.5799e-06 | 1.1699e-08 | 0 | 0.00013771 |  |  | reference, Dutch: Rijksinstituut voor Volksgezondheid en Milieu (RIVM, Bilthoven, The Netherlands) https://www.rivm.nl/voedsel-en-voeding/duurzaam-voedsel/database-milieubelasting-voedingsmiddelen
M.020.15.114.240319 Yogurt, semi-skimmed | food | M.020.15.114 | Material, Food, Milk and milk products | kg | Yogurt, semi-skimmed | 0.55011 | 0.019546 | 0.25748 | 0 | 0.27309 | 2.0533 | 0 | 0.10928 | 0.10621 | 0.0030669 | 0 | 6.3678e-06 | 1.1342e-08 | 0 | 0.00013342 |  |  | reference, Dutch: Rijksinstituut voor Volksgezondheid en Milieu (RIVM, Bilthoven, The Netherlands) https://www.rivm.nl/voedsel-en-voeding/duurzaam-voedsel/database-milieubelasting-voedingsmiddelen
M.020.15.115.240319 Yogurt, low-fat with fruits | food | M.020.15.115 | Material, Food, Milk and milk products | kg | Yogurt, low-fat with fruits | 0.492 | 0.017566 | 0.21812 | 0 | 0.25632 | 1.9272 | 0 | 0.095293 | 0.092553 | 0.0027395 | 0 | 5.5487e-06 | 1.0131e-08 | 0 | 0.00011839 |  |  | reference, Dutch: Rijksinstituut voor Volksgezondheid en Milieu (RIVM, Bilthoven, The Netherlands) https://www.rivm.nl/voedsel-en-voeding/duurzaam-voedsel/database-milieubelasting-voedingsmiddelen
M.020.15.116.240319 Yogurt, low fat | food | M.020.15.116 | Material, Food, Milk and milk products | kg | Yogurt, low fat | 0.53272 | 0.018824 | 0.24822 | 0 | 0.26568 | 1.9976 | 0 | 0.10565 | 0.10268 | 0.0029703 | 0 | 6.1556e-06 | 1.0985e-08 | 0 | 0.00012912 |  |  | reference, Dutch: Rijksinstituut voor Volksgezondheid en Milieu (RIVM, Bilthoven, The Netherlands) https://www.rivm.nl/voedsel-en-voeding/duurzaam-voedsel/database-milieubelasting-voedingsmiddelen
| food | M.020.16 | Material, Food, Non-alcoholic drinks
M.020.16.101.240319 Coffee | food | M.020.16.101 | Material, Food, Non-alcoholic drinks | kg | Coffee | 0.97985 | 0.072701 | 0.47115 | 0 | 0.43599 | 3.2781 | 0 | 0.18217 | 0.17691 | 0.0052615 | 0 | 1.0606e-05 | 1.9458e-08 | 0 | 0.00023768 |  |  | reference, Dutch: Rijksinstituut voor Volksgezondheid en Milieu (RIVM, Bilthoven, The Netherlands) https://www.rivm.nl/voedsel-en-voeding/duurzaam-voedsel/database-milieubelasting-voedingsmiddelen
M.020.16.102.240319 Cola Light | food | M.020.16.102 | Material, Food, Non-alcoholic drinks | kg | Cola Light | 0.065035 | 0.00023552 | 0.0088767 | 0 | 0.055922 | 0.42047 | 0 | 0.0094674 | 0.0090988 | 0.00036856 | 0 | 5.4549e-07 | 1.363e-09 | 0 | 1.4181e-05 |  |  | reference, Dutch: Rijksinstituut voor Volksgezondheid en Milieu (RIVM, Bilthoven, The Netherlands) https://www.rivm.nl/voedsel-en-voeding/duurzaam-voedsel/database-milieubelasting-voedingsmiddelen
M.020.16.103.240319 Icetea | food | M.020.16.103 | Material, Food, Non-alcoholic drinks | kg | Icetea | 0.10508 | 0.0032612 | 0.030967 | 0 | 0.070849 | 0.5327 | 0 | 0.017431 | 0.016847 | 0.00058357 | 0 | 1.01e-06 | 2.1582e-09 | 0 | 2.409e-05 |  |  | reference, Dutch: Rijksinstituut voor Volksgezondheid en Milieu (RIVM, Bilthoven, The Netherlands) https://www.rivm.nl/voedsel-en-voeding/duurzaam-voedsel/database-milieubelasting-voedingsmiddelen
M.020.16.104.240319 Fruit drink, 12% fruit concentrate | food | M.020.16.104 | Material, Food, Non-alcoholic drinks | kg | Fruit drink, 12% fruit concentrate | 0.089758 | 0.0015777 | 0.020195 | 0 | 0.067985 | 0.51117 | 0 | 0.014087 | 0.013584 | 0.00050274 | 0 | 8.1438e-07 | 1.8592e-09 | 0 | 2.0095e-05 |  |  | reference, Dutch: Rijksinstituut voor Volksgezondheid en Milieu (RIVM, Bilthoven, The Netherlands) https://www.rivm.nl/voedsel-en-voeding/duurzaam-voedsel/database-milieubelasting-voedingsmiddelen
M.020.16.105.240319 Fruit drink, 8% fruit concentrate | food | M.020.16.105 | Material, Food, Non-alcoholic drinks | kg | Fruit drink, 8% fruit concentrate | 0.069047 | 0.0013657 | 0.01401 | 0 | 0.053671 | 0.40354 | 0 | 0.010523 | 0.010137 | 0.00038646 | 0 | 6.0773e-07 | 1.4292e-09 | 0 | 1.5382e-05 |  |  | reference, Dutch: Rijksinstituut voor Volksgezondheid en Milieu (RIVM, Bilthoven, The Netherlands) https://www.rivm.nl/voedsel-en-voeding/duurzaam-voedsel/database-milieubelasting-voedingsmiddelen
M.020.16.106.240319 Apple juice | food | M.020.16.106 | Material, Food, Non-alcoholic drinks | kg | Apple juice | 0.1078 | 0.0032113 | 0.030132 | 0 | 0.074461 | 0.55986 | 0 | 0.017505 | 0.016908 | 0.00059707 | 0 | 1.0137e-06 | 2.2081e-09 | 0 | 2.4498e-05 |  |  | reference, Dutch: Rijksinstituut voor Volksgezondheid en Milieu (RIVM, Bilthoven, The Netherlands) https://www.rivm.nl/voedsel-en-voeding/duurzaam-voedsel/database-milieubelasting-voedingsmiddelen
M.020.16.107.240319 Orange juice, pasteurized | food | M.020.16.107 | Material, Food, Non-alcoholic drinks | kg | Orange juice, pasteurized | 0.227 | 0.0067103 | 0.066107 | 0 | 0.15419 | 1.1593 | 0 | 0.037404 | 0.036146 | 0.0012581 | 0 | 2.167e-06 | 4.6528e-09 | 0 | 5.1788e-05 |  |  | reference, Dutch: Rijksinstituut voor Volksgezondheid en Milieu (RIVM, Bilthoven, The Netherlands) https://www.rivm.nl/voedsel-en-voeding/duurzaam-voedsel/database-milieubelasting-voedingsmiddelen
M.020.16.108.240319 Syrup, light | food | M.020.16.108 | Material, Food, Non-alcoholic drinks | kg | Syrup, light | 0.091146 | 0.0009788 | 0.017956 | 0 | 0.072211 | 0.54294 | 0 | 0.01403 | 0.013517 | 0.00051297 | 0 | 8.1036e-07 | 1.8971e-09 | 0 | 2.0212e-05 |  |  | reference, Dutch: Rijksinstituut voor Volksgezondheid en Milieu (RIVM, Bilthoven, The Netherlands) https://www.rivm.nl/voedsel-en-voeding/duurzaam-voedsel/database-milieubelasting-voedingsmiddelen
M.020.16.109.240319 Syrup | food | M.020.16.109 | Material, Food, Non-alcoholic drinks | kg | Syrup | 0.23172 | 0.0090314 | 0.072712 | 0 | 0.14998 | 1.1276 | 0 | 0.038438 | 0.037163 | 0.0012753 | 0 | 2.228e-06 | 4.7162e-09 | 0 | 5.3282e-05 |  |  | reference, Dutch: Rijksinstituut voor Volksgezondheid en Milieu (RIVM, Bilthoven, The Netherlands) https://www.rivm.nl/voedsel-en-voeding/duurzaam-voedsel/database-milieubelasting-voedingsmiddelen
M.020.16.110.240319 Syrup, sweetened | food | M.020.16.110 | Material, Food, Non-alcoholic drinks | kg | Syrup, sweetened | 0.81441 | 0.054626 | 0.34071 | 0 | 0.41908 | 3.151 | 0 | 0.14289 | 0.13851 | 0.0043786 | 0 | 8.3038e-06 | 1.6193e-08 | 0 | 0.00019316 |  |  | reference, Dutch: Rijksinstituut voor Volksgezondheid en Milieu (RIVM, Bilthoven, The Netherlands) https://www.rivm.nl/voedsel-en-voeding/duurzaam-voedsel/database-milieubelasting-voedingsmiddelen
M.020.16.111.240319 Mineral water, average | food | M.020.16.111 | Material, Food, Non-alcoholic drinks | kg | Mineral water, average | 0.033366 | 3.705e-06 | 0.005534 | 0 | 0.027828 | 0.20923 | 0 | 0.005062 | 0.0048727 | 0.00018929 | 0 | 2.9213e-07 | 7.0005e-10 | 0 | 7.3213e-06 |  |  | reference, Dutch: Rijksinstituut voor Volksgezondheid en Milieu (RIVM, Bilthoven, The Netherlands) https://www.rivm.nl/voedsel-en-voeding/duurzaam-voedsel/database-milieubelasting-voedingsmiddelen
M.020.16.112.240319 Coke | food | M.020.16.112 | Material, Food, Non-alcoholic drinks | kg | Coke | 0.087683 | 0.0020115 | 0.01928 | 0 | 0.066392 | 0.49919 | 0 | 0.013525 | 0.013036 | 0.00048919 | 0 | 7.8151e-07 | 1.8091e-09 | 0 | 1.9619e-05 |  |  | reference, Dutch: Rijksinstituut voor Volksgezondheid en Milieu (RIVM, Bilthoven, The Netherlands) https://www.rivm.nl/voedsel-en-voeding/duurzaam-voedsel/database-milieubelasting-voedingsmiddelen
M.020.16.113.240319 Soft drink, light | food | M.020.16.113 | Material, Food, Non-alcoholic drinks | kg | Soft drink, light | 0.065035 | 0.00023552 | 0.0088767 | 0 | 0.055922 | 0.42047 | 0 | 0.0094674 | 0.0090988 | 0.00036856 | 0 | 5.4549e-07 | 1.363e-09 | 0 | 1.4181e-05 |  |  | reference, Dutch: Rijksinstituut voor Volksgezondheid en Milieu (RIVM, Bilthoven, The Netherlands) https://www.rivm.nl/voedsel-en-voeding/duurzaam-voedsel/database-milieubelasting-voedingsmiddelen
M.020.16.114.240319 Soda, sugar and caffeine | food | M.020.16.114 | Material, Food, Non-alcoholic drinks | kg | Soda, sugar and caffeine | 0.072962 | 0.00085711 | 0.012518 | 0 | 0.059587 | 0.44802 | 0 | 0.010887 | 0.010477 | 0.00041078 | 0 | 6.281e-07 | 1.5191e-09 | 0 | 1.6085e-05 |  |  | reference, Dutch: Rijksinstituut voor Volksgezondheid en Milieu (RIVM, Bilthoven, The Netherlands) https://www.rivm.nl/voedsel-en-voeding/duurzaam-voedsel/database-milieubelasting-voedingsmiddelen
M.020.16.115.240319 Tea | food | M.020.16.115 | Material, Food, Non-alcoholic drinks | kg | Tea | 2.8137 | 0.24578 | 1.7441 | 0 | 0.82385 | 6.1944 | 0 | 0.58636 | 0.57135 | 0.015011 | 0 | 3.4254e-05 | 5.5514e-08 | 0 | 0.00071174 |  |  | reference, Dutch: Rijksinstituut voor Volksgezondheid en Milieu (RIVM, Bilthoven, The Netherlands) https://www.rivm.nl/voedsel-en-voeding/duurzaam-voedsel/database-milieubelasting-voedingsmiddelen
| food | M.020.17 | Material, Food, Nuts and seeds
M.020.17.101.240319 Almonds, without membrane | food | M.020.17.101 | Material, Food, Nuts and seeds | kg | Almonds, without membrane | 1.4405 | 0.11697 | 0.74241 | 0 | 0.58107 | 4.3689 | 0 | 0.27725 | 0.26949 | 0.0077586 | 0 | 1.6156e-05 | 2.8693e-08 | 0 | 0.00035614 |  |  | reference, Dutch: Rijksinstituut voor Volksgezondheid en Milieu (RIVM, Bilthoven, The Netherlands) https://www.rivm.nl/voedsel-en-voeding/duurzaam-voedsel/database-milieubelasting-voedingsmiddelen
M.020.17.102.240319 Cashew nuts, unsalted | food | M.020.17.102 | Material, Food, Nuts and seeds | kg | Cashew nuts, unsalted | 1.4828 | 0.11923 | 0.86182 | 0 | 0.50176 | 3.7726 | 0 | 0.29098 | 0.28323 | 0.0077532 | 0 | 1.698e-05 | 2.8673e-08 | 0 | 0.00036138 |  |  | reference, Dutch: Rijksinstituut voor Volksgezondheid en Milieu (RIVM, Bilthoven, The Netherlands) https://www.rivm.nl/voedsel-en-voeding/duurzaam-voedsel/database-milieubelasting-voedingsmiddelen
M.020.17.103.240319 Hazelnuts, unsalted | food | M.020.17.103 | Material, Food, Nuts and seeds | kg | Hazelnuts, unsalted | 0.9643 | 0.078736 | 0.43097 | 0 | 0.4546 | 3.418 | 0 | 0.17147 | 0.16631 | 0.0051594 | 0 | 9.9704e-06 | 1.908e-08 | 0 | 0.00023259 |  |  | reference, Dutch: Rijksinstituut voor Volksgezondheid en Milieu (RIVM, Bilthoven, The Netherlands) https://www.rivm.nl/voedsel-en-voeding/duurzaam-voedsel/database-milieubelasting-voedingsmiddelen
M.020.17.104.240319 Flax seed | food | M.020.17.104 | Material, Food, Nuts and seeds | kg | Flax seed | 0.39492 | 0.02988 | 0.1801 | 0 | 0.18494 | 1.3905 | 0 | 0.070851 | 0.068743 | 0.0021077 | 0 | 4.1213e-06 | 7.7947e-09 | 0 | 9.4677e-05 |  |  | reference, Dutch: Rijksinstituut voor Volksgezondheid en Milieu (RIVM, Bilthoven, The Netherlands) https://www.rivm.nl/voedsel-en-voeding/duurzaam-voedsel/database-milieubelasting-voedingsmiddelen
M.020.17.105.240319 Peanuts, unsalted | food | M.020.17.105 | Material, Food, Nuts and seeds | kg | Peanuts, unsalted | 1.0434 | 0.032992 | 0.10914 | 0 | 0.90128 | 6.7766 | 0 | 0.13713 | 0.13132 | 0.0058101 | 0 | 7.8732e-06 | 2.1487e-08 | 0 | 0.0002273 |  |  | reference, Dutch: Rijksinstituut voor Volksgezondheid en Milieu (RIVM, Bilthoven, The Netherlands) https://www.rivm.nl/voedsel-en-voeding/duurzaam-voedsel/database-milieubelasting-voedingsmiddelen
M.020.17.106.240319 Pistachios, salted | food | M.020.17.106 | Material, Food, Nuts and seeds | kg | Pistachios, salted | 0.40148 | 0.019274 | 0.1763 | 0 | 0.20591 | 1.5482 | 0 | 0.072632 | 0.070476 | 0.0021558 | 0 | 4.2252e-06 | 7.9725e-09 | 0 | 9.3826e-05 |  |  | reference, Dutch: Rijksinstituut voor Volksgezondheid en Milieu (RIVM, Bilthoven, The Netherlands) https://www.rivm.nl/voedsel-en-voeding/duurzaam-voedsel/database-milieubelasting-voedingsmiddelen
M.020.17.107.240319 Pistachios, unsalted | food | M.020.17.107 | Material, Food, Nuts and seeds | kg | Pistachios, unsalted | 0.4045 | 0.019468 | 0.17786 | 0 | 0.20717 | 1.5577 | 0 | 0.0732 | 0.071028 | 0.0021717 | 0 | 4.2583e-06 | 8.0313e-09 | 0 | 9.4543e-05 |  |  | reference, Dutch: Rijksinstituut voor Volksgezondheid en Milieu (RIVM, Bilthoven, The Netherlands) https://www.rivm.nl/voedsel-en-voeding/duurzaam-voedsel/database-milieubelasting-voedingsmiddelen
M.020.17.108.240319 Walnuts, unsalted | food | M.020.17.108 | Material, Food, Nuts and seeds | kg | Walnuts, unsalted | 0.82123 | 0.0482 | 0.39369 | 0 | 0.37934 | 2.8522 | 0 | 0.1585 | 0.154 | 0.0044971 | 0 | 9.2325e-06 | 1.6631e-08 | 0 | 0.00020033 |  |  | reference, Dutch: Rijksinstituut voor Volksgezondheid en Milieu (RIVM, Bilthoven, The Netherlands) https://www.rivm.nl/voedsel-en-voeding/duurzaam-voedsel/database-milieubelasting-voedingsmiddelen
| food | M.020.18 | Material, Food, Legumes
M.020.18.101.240319 Kidney beans (can) | food | M.020.18.101 | Material, Food, Legumes | kg | Kidney beans (can) | 0.31418 | 0.011314 | 0.10636 | 0 | 0.19651 | 1.4775 | 0 | 0.053429 | 0.051704 | 0.0017249 | 0 | 3.0997e-06 | 6.3792e-09 | 0 | 7.2326e-05 |  |  | reference, Dutch: Rijksinstituut voor Volksgezondheid en Milieu (RIVM, Bilthoven, The Netherlands) https://www.rivm.nl/voedsel-en-voeding/duurzaam-voedsel/database-milieubelasting-voedingsmiddelen
M.020.18.102.240319 Kidney beans (glass) | food | M.020.18.102 | Material, Food, Legumes | kg | Kidney beans (glass) | 0.33721 | 0.011332 | 0.12137 | 0 | 0.2045 | 1.5376 | 0 | 0.059062 | 0.057205 | 0.0018569 | 0 | 3.4296e-06 | 6.8671e-09 | 0 | 7.8166e-05 |  |  | reference, Dutch: Rijksinstituut voor Volksgezondheid en Milieu (RIVM, Bilthoven, The Netherlands) https://www.rivm.nl/voedsel-en-voeding/duurzaam-voedsel/database-milieubelasting-voedingsmiddelen
M.020.18.103.240319 Chickpeas | food | M.020.18.103 | Material, Food, Legumes | kg | Chickpeas | 0.97996 | 0.031054 | 0.12208 | 0 | 0.82682 | 6.2167 | 0 | 0.13106 | 0.12563 | 0.0054318 | 0 | 7.5319e-06 | 2.0088e-08 | 0 | 0.00021355 |  |  | reference, Dutch: Rijksinstituut voor Volksgezondheid en Milieu (RIVM, Bilthoven, The Netherlands) https://www.rivm.nl/voedsel-en-voeding/duurzaam-voedsel/database-milieubelasting-voedingsmiddelen
| food | M.020.19 | Material, Food, Baby food
M.020.19.101.240319 Infant formula, milk powder | food | M.020.19.101 | Material, Food, Baby food | kg | Infant formula, milk powder | 1.7307 | 0.067184 | 0.8094 | 0 | 0.85414 | 6.4221 | 0 | 0.34167 | 0.33205 | 0.0096224 | 0 | 1.9907e-05 | 3.5586e-08 | 0 | 0.00041976 |  |  | reference, Dutch: Rijksinstituut voor Volksgezondheid en Milieu (RIVM, Bilthoven, The Netherlands) https://www.rivm.nl/voedsel-en-voeding/duurzaam-voedsel/database-milieubelasting-voedingsmiddelen
| food | M.020.20 | Material, Food, Sugar, candy, sweet toppings and sweet sauces
M.020.20.101.240319 Sprinkles, milk | food | M.020.20.101 | Material, Food, Sugar, candy, sweet toppings and sweet sauces | kg | Sprinkles, milk | 0.77819 | 0.036951 | 0.34743 | 0 | 0.39381 | 2.9609 | 0 | 0.14279 | 0.1386 | 0.0041954 | 0 | 8.3091e-06 | 1.5515e-08 | 0 | 0.00018295 |  |  | reference, Dutch: Rijksinstituut voor Volksgezondheid en Milieu (RIVM, Bilthoven, The Netherlands) https://www.rivm.nl/voedsel-en-voeding/duurzaam-voedsel/database-milieubelasting-voedingsmiddelen
M.020.20.102.240319 Sprinkles, pure | food | M.020.20.102 | Material, Food, Sugar, candy, sweet toppings and sweet sauces | kg | Sprinkles, pure | 0.46517 | 0.025228 | 0.17953 | 0 | 0.26042 | 1.958 | 0 | 0.0749 | 0.072483 | 0.0024167 | 0 | 4.3455e-06 | 8.9375e-09 | 0 | 0.00010389 |  |  | reference, Dutch: Rijksinstituut voor Volksgezondheid en Milieu (RIVM, Bilthoven, The Netherlands) https://www.rivm.nl/voedsel-en-voeding/duurzaam-voedsel/database-milieubelasting-voedingsmiddelen
M.020.20.103.240319 Chocolate, milk | food | M.020.20.103 | Material, Food, Sugar, candy, sweet toppings and sweet sauces | kg | Chocolate, milk | 1.4748 | 0.060441 | 0.67287 | 0 | 0.74152 | 5.5753 | 0 | 0.28053 | 0.27246 | 0.0080667 | 0 | 1.6334e-05 | 2.9832e-08 | 0 | 0.00035096 |  |  | reference, Dutch: Rijksinstituut voor Volksgezondheid en Milieu (RIVM, Bilthoven, The Netherlands) https://www.rivm.nl/voedsel-en-voeding/duurzaam-voedsel/database-milieubelasting-voedingsmiddelen
M.020.20.104.240319 Chocolate spread, duo | food | M.020.20.104 | Material, Food, Sugar, candy, sweet toppings and sweet sauces | kg | Chocolate spread, duo | 0.82948 | 0.032106 | 0.26441 | 0 | 0.53297 | 4.0073 | 0 | 0.13866 | 0.13409 | 0.0045702 | 0 | 8.0388e-06 | 1.6901e-08 | 0 | 0.00019119 |  |  | reference, Dutch: Rijksinstituut voor Volksgezondheid en Milieu (RIVM, Bilthoven, The Netherlands) https://www.rivm.nl/voedsel-en-voeding/duurzaam-voedsel/database-milieubelasting-voedingsmiddelen
M.020.20.105.240319 Chocolate spread, hazelnut | food | M.020.20.105 | Material, Food, Sugar, candy, sweet toppings and sweet sauces | kg | Chocolate spread, hazelnut | 0.88756 | 0.037379 | 0.30583 | 0 | 0.54435 | 4.0929 | 0 | 0.15146 | 0.14658 | 0.0048747 | 0 | 8.7879e-06 | 1.8028e-08 | 0 | 0.00020602 |  |  | reference, Dutch: Rijksinstituut voor Volksgezondheid en Milieu (RIVM, Bilthoven, The Netherlands) https://www.rivm.nl/voedsel-en-voeding/duurzaam-voedsel/database-milieubelasting-voedingsmiddelen
M.020.20.106.240319 Honey (glass) | food | M.020.20.106 | Material, Food, Sugar, candy, sweet toppings and sweet sauces | kg | Honey (glass) | 0.20795 | 0.0030677 | 0.066289 | 0 | 0.13859 | 1.0421 | 0 | 0.036502 | 0.035334 | 0.0011684 | 0 | 2.1183e-06 | 4.3209e-09 | 0 | 4.7849e-05 |  |  | reference, Dutch: Rijksinstituut voor Volksgezondheid en Milieu (RIVM, Bilthoven, The Netherlands) https://www.rivm.nl/voedsel-en-voeding/duurzaam-voedsel/database-milieubelasting-voedingsmiddelen
M.020.20.107.240319 Honey (bottle) | food | M.020.20.107 | Material, Food, Sugar, candy, sweet toppings and sweet sauces | kg | Honey (bottle) | 0.14709 | 0.0030485 | 0.039669 | 0 | 0.10437 | 0.78473 | 0 | 0.024123 | 0.023301 | 0.00082143 | 0 | 1.397e-06 | 3.0378e-09 | 0 | 3.3346e-05 |  |  | reference, Dutch: Rijksinstituut voor Volksgezondheid en Milieu (RIVM, Bilthoven, The Netherlands) https://www.rivm.nl/voedsel-en-voeding/duurzaam-voedsel/database-milieubelasting-voedingsmiddelen
M.020.20.108.240319 Water ice | food | M.020.20.108 | Material, Food, Sugar, candy, sweet toppings and sweet sauces | kg | Water ice | 0.135 | 0.0049099 | 0.035689 | 0 | 0.094398 | 0.70976 | 0 | 0.021325 | 0.020579 | 0.00074535 | 0 | 1.2338e-06 | 2.7565e-09 | 0 | 3.0644e-05 |  |  | reference, Dutch: Rijksinstituut voor Volksgezondheid en Milieu (RIVM, Bilthoven, The Netherlands) https://www.rivm.nl/voedsel-en-voeding/duurzaam-voedsel/database-milieubelasting-voedingsmiddelen
M.020.20.109.240319 Jam (glass) | food | M.020.20.109 | Material, Food, Sugar, candy, sweet toppings and sweet sauces | kg | Jam (glass) | 0.36202 | 0.01387 | 0.1254 | 0 | 0.22274 | 1.6748 | 0 | 0.062315 | 0.060322 | 0.0019933 | 0 | 3.6164e-06 | 7.3718e-09 | 0 | 8.3995e-05 |  |  | reference, Dutch: Rijksinstituut voor Volksgezondheid en Milieu (RIVM, Bilthoven, The Netherlands) https://www.rivm.nl/voedsel-en-voeding/duurzaam-voedsel/database-milieubelasting-voedingsmiddelen
M.020.20.110.240319 Granulated sugar | food | M.020.20.110 | Material, Food, Sugar, candy, sweet toppings and sweet sauces | kg | Granulated sugar | 0.21312 | 0.016559 | 0.099974 | 0 | 0.096587 | 0.72621 | 0 | 0.038576 | 0.037441 | 0.001135 | 0 | 2.2447e-06 | 4.1976e-09 | 0 | 5.126e-05 |  |  | reference, Dutch: Rijksinstituut voor Volksgezondheid en Milieu (RIVM, Bilthoven, The Netherlands) https://www.rivm.nl/voedsel-en-voeding/duurzaam-voedsel/database-milieubelasting-voedingsmiddelen
M.020.20.111.240319 Apple syrup | food | M.020.20.111 | Material, Food, Sugar, candy, sweet toppings and sweet sauces | kg | Apple syrup | 0.20648 | 0.0043844 | 0.046036 | 0 | 0.15606 | 1.1734 | 0 | 0.031967 | 0.030815 | 0.0011513 | 0 | 1.8474e-06 | 4.2577e-09 | 0 | 4.6125e-05 |  |  | reference, Dutch: Rijksinstituut voor Volksgezondheid en Milieu (RIVM, Bilthoven, The Netherlands) https://www.rivm.nl/voedsel-en-voeding/duurzaam-voedsel/database-milieubelasting-voedingsmiddelen
| food | M.020.21 | Material, Food, Fats and oils
M.020.21.101.240319 Butter, salted | food | M.020.21.101 | Material, Food, Fats and oils | kg | Butter, salted | 3.4538 | 0.14077 | 1.8175 | 0 | 1.4955 | 11.2446 | 0 | 0.71831 | 0.69912 | 0.019198 | 0 | 4.1913e-05 | 7.0997e-08 | 0 | 0.00085207 |  |  | reference, Dutch: Rijksinstituut voor Volksgezondheid en Milieu (RIVM, Bilthoven, The Netherlands) https://www.rivm.nl/voedsel-en-voeding/duurzaam-voedsel/database-milieubelasting-voedingsmiddelen
M.020.21.102.240319 Butter, unsalted | food | M.020.21.102 | Material, Food, Fats and oils | kg | Butter, unsalted | 3.4537 | 0.14077 | 1.8175 | 0 | 1.4954 | 11.2439 | 0 | 0.71829 | 0.69909 | 0.019197 | 0 | 4.1912e-05 | 7.0994e-08 | 0 | 0.00085203 |  |  | reference, Dutch: Rijksinstituut voor Volksgezondheid en Milieu (RIVM, Bilthoven, The Netherlands) https://www.rivm.nl/voedsel-en-voeding/duurzaam-voedsel/database-milieubelasting-voedingsmiddelen
M.020.21.103.240319 Frying fat | food | M.020.21.103 | Material, Food, Fats and oils | kg | Frying fat | 0.94322 | 0.060976 | 0.29319 | 0 | 0.58905 | 4.4289 | 0 | 0.14978 | 0.14466 | 0.0051235 | 0 | 8.6726e-06 | 1.8948e-08 | 0 | 0.00021916 |  |  | reference, Dutch: Rijksinstituut voor Volksgezondheid en Milieu (RIVM, Bilthoven, The Netherlands) https://www.rivm.nl/voedsel-en-voeding/duurzaam-voedsel/database-milieubelasting-voedingsmiddelen
M.020.21.104.240319 Halvarine | food | M.020.21.104 | Material, Food, Fats and oils | kg | Halvarine | 0.42443 | 0.023513 | 0.11373 | 0 | 0.28719 | 2.1593 | 0 | 0.065248 | 0.062927 | 0.0023205 | 0 | 3.7726e-06 | 8.5816e-09 | 0 | 9.724e-05 |  |  | reference, Dutch: Rijksinstituut voor Volksgezondheid en Milieu (RIVM, Bilthoven, The Netherlands) https://www.rivm.nl/voedsel-en-voeding/duurzaam-voedsel/database-milieubelasting-voedingsmiddelen
M.020.21.105.240319 Margarine | food | M.020.21.105 | Material, Food, Fats and oils | kg | Margarine | 0.8334 | 0.041232 | 0.20281 | 0 | 0.58936 | 4.4313 | 0 | 0.12566 | 0.12108 | 0.0045715 | 0 | 7.2592e-06 | 1.6907e-08 | 0 | 0.00018918 |  |  | reference, Dutch: Rijksinstituut voor Volksgezondheid en Milieu (RIVM, Bilthoven, The Netherlands) https://www.rivm.nl/voedsel-en-voeding/duurzaam-voedsel/database-milieubelasting-voedingsmiddelen
M.020.21.106.240319 Oil, olive | food | M.020.21.106 | Material, Food, Fats and oils | kg | Oil, olive | 1.681 | 0.11661 | 0.70013 | 0 | 0.86425 | 6.4981 | 0 | 0.29211 | 0.28311 | 0.0090036 | 0 | 1.6973e-05 | 3.3297e-08 | 0 | 0.00039777 |  |  | reference, Dutch: Rijksinstituut voor Volksgezondheid en Milieu (RIVM, Bilthoven, The Netherlands) https://www.rivm.nl/voedsel-en-voeding/duurzaam-voedsel/database-milieubelasting-voedingsmiddelen
M.020.21.107.240319 Oil, sunflower | food | M.020.21.107 | Material, Food, Fats and oils | kg | Oil, sunflower | 0.98458 | 0.071049 | 0.31791 | 0 | 0.59562 | 4.4783 | 0 | 0.15658 | 0.15125 | 0.0053259 | 0 | 9.0677e-06 | 1.9696e-08 | 0 | 0.0002302 |  |  | reference, Dutch: Rijksinstituut voor Volksgezondheid en Milieu (RIVM, Bilthoven, The Netherlands) https://www.rivm.nl/voedsel-en-voeding/duurzaam-voedsel/database-milieubelasting-voedingsmiddelen
| food | M.020.22 | Material, Food, Fish
M.020.22.101.240319 Catfish | food | M.020.22.101 | Material, Food, Fish | kg | Catfish | 2.5183 | 0.012892 | 0.27748 | 0 | 2.2279 | 16.7511 | 0 | 0.35376 | 0.33949 | 0.014268 | 0 | 2.0353e-05 | 5.2765e-08 | 0 | 0.00054559 |  |  | reference, Dutch: Rijksinstituut voor Volksgezondheid en Milieu (RIVM, Bilthoven, The Netherlands) https://www.rivm.nl/voedsel-en-voeding/duurzaam-voedsel/database-milieubelasting-voedingsmiddelen
M.020.22.102.240319 Fried fish | food | M.020.22.102 | Material, Food, Fish | kg | Fried fish | 0.99209 | 0.0095492 | 0.19359 | 0 | 0.78895 | 5.932 | 0 | 0.154 | 0.14839 | 0.0056117 | 0 | 8.8962e-06 | 2.0753e-08 | 0 | 0.00022098 |  |  | reference, Dutch: Rijksinstituut voor Volksgezondheid en Milieu (RIVM, Bilthoven, The Netherlands) https://www.rivm.nl/voedsel-en-voeding/duurzaam-voedsel/database-milieubelasting-voedingsmiddelen
M.020.22.103.240319 Cod fillet | food | M.020.22.103 | Material, Food, Fish | kg | Cod fillet | 0.8719 | 0.00080799 | 0.15681 | 0 | 0.71428 | 5.3705 | 0 | 0.13534 | 0.13038 | 0.0049629 | 0 | 7.8165e-06 | 1.8354e-08 | 0 | 0.00019306 |  |  | reference, Dutch: Rijksinstituut voor Volksgezondheid en Milieu (RIVM, Bilthoven, The Netherlands) https://www.rivm.nl/voedsel-en-voeding/duurzaam-voedsel/database-milieubelasting-voedingsmiddelen
M.020.22.104.240319 Fish sticks | food | M.020.22.104 | Material, Food, Fish | kg | Fish sticks | 0.815 | 0.01078 | 0.16261 | 0 | 0.64161 | 4.8241 | 0 | 0.12628 | 0.12168 | 0.004599 | 0 | 7.2948e-06 | 1.7008e-08 | 0 | 0.00018193 |  |  | reference, Dutch: Rijksinstituut voor Volksgezondheid en Milieu (RIVM, Bilthoven, The Netherlands) https://www.rivm.nl/voedsel-en-voeding/duurzaam-voedsel/database-milieubelasting-voedingsmiddelen
M.020.22.105.240319 Herring in tomato sauce | food | M.020.22.105 | Material, Food, Fish | kg | Herring in tomato sauce | 0.31418 | 0.0061283 | 0.06578 | 0 | 0.24227 | 1.8216 | 0 | 0.048226 | 0.046468 | 0.0017577 | 0 | 2.7858e-06 | 6.5004e-09 | 0 | 7.0065e-05 |  |  | reference, Dutch: Rijksinstituut voor Volksgezondheid en Milieu (RIVM, Bilthoven, The Netherlands) https://www.rivm.nl/voedsel-en-voeding/duurzaam-voedsel/database-milieubelasting-voedingsmiddelen
M.020.22.106.240319 Herring, in (sweet) and sour | food | M.020.22.106 | Material, Food, Fish | kg | Herring, in (sweet) and sour | 0.56032 | 0.0078368 | 0.11822 | 0 | 0.43426 | 3.2651 | 0 | 0.087187 | 0.08404 | 0.0031475 | 0 | 5.0384e-06 | 1.164e-08 | 0 | 0.0001249 |  |  | reference, Dutch: Rijksinstituut voor Volksgezondheid en Milieu (RIVM, Bilthoven, The Netherlands) https://www.rivm.nl/voedsel-en-voeding/duurzaam-voedsel/database-milieubelasting-voedingsmiddelen
M.020.22.107.240319 Herring, salted | food | M.020.22.107 | Material, Food, Fish | kg | Herring, salted | 0.39135 | 0.0078092 | 0.072466 | 0 | 0.31108 | 2.3389 | 0 | 0.058385 | 0.056194 | 0.002191 | 0 | 3.369e-06 | 8.1029e-09 | 0 | 8.6782e-05 |  |  | reference, Dutch: Rijksinstituut voor Volksgezondheid en Milieu (RIVM, Bilthoven, The Netherlands) https://www.rivm.nl/voedsel-en-voeding/duurzaam-voedsel/database-milieubelasting-voedingsmiddelen
M.020.22.108.240319 Lemon sole | food | M.020.22.108 | Material, Food, Fish | kg | Lemon sole | 0.91787 | 0.00077934 | 0.16719 | 0 | 0.7499 | 5.6383 | 0 | 0.1429 | 0.13767 | 0.0052249 | 0 | 8.2537e-06 | 1.9323e-08 | 0 | 0.00020337 |  |  | reference, Dutch: Rijksinstituut voor Volksgezondheid en Milieu (RIVM, Bilthoven, The Netherlands) https://www.rivm.nl/voedsel-en-voeding/duurzaam-voedsel/database-milieubelasting-voedingsmiddelen
M.020.22.109.240319 Mackerel fillet, smoked | food | M.020.22.109 | Material, Food, Fish | kg | Mackerel fillet, smoked | 0.28969 | 0.0067749 | 0.052033 | 0 | 0.23088 | 1.736 | 0 | 0.042535 | 0.040918 | 0.0016166 | 0 | 2.4531e-06 | 5.9787e-09 | 0 | 6.4117e-05 |  |  | reference, Dutch: Rijksinstituut voor Volksgezondheid en Milieu (RIVM, Bilthoven, The Netherlands) https://www.rivm.nl/voedsel-en-voeding/duurzaam-voedsel/database-milieubelasting-voedingsmiddelen
M.020.22.110.240319 Pangasius | food | M.020.22.110 | Material, Food, Fish | kg | Pangasius | 1.7275 | 0.028386 | 0.25994 | 0 | 1.4392 | 10.8212 | 0 | 0.24708 | 0.23741 | 0.0096683 | 0 | 1.4233e-05 | 3.5756e-08 | 0 | 0.00037761 |  |  | reference, Dutch: Rijksinstituut voor Volksgezondheid en Milieu (RIVM, Bilthoven, The Netherlands) https://www.rivm.nl/voedsel-en-voeding/duurzaam-voedsel/database-milieubelasting-voedingsmiddelen
M.020.22.111.240319 Plaice | food | M.020.22.111 | Material, Food, Fish | kg | Plaice | 0.91787 | 0.00077934 | 0.16719 | 0 | 0.7499 | 5.6383 | 0 | 0.1429 | 0.13767 | 0.0052249 | 0 | 8.2537e-06 | 1.9323e-08 | 0 | 0.00020337 |  |  | reference, Dutch: Rijksinstituut voor Volksgezondheid en Milieu (RIVM, Bilthoven, The Netherlands) https://www.rivm.nl/voedsel-en-voeding/duurzaam-voedsel/database-milieubelasting-voedingsmiddelen
M.020.22.112.240319 Pollock | food | M.020.22.112 | Material, Food, Fish | kg | Pollock | 1.1371 | 0.00093267 | 0.20841 | 0 | 0.92773 | 6.9754 | 0 | 0.1773 | 0.17083 | 0.0064733 | 0 | 1.0241e-05 | 2.394e-08 | 0 | 0.00025205 |  |  | reference, Dutch: Rijksinstituut voor Volksgezondheid en Milieu (RIVM, Bilthoven, The Netherlands) https://www.rivm.nl/voedsel-en-voeding/duurzaam-voedsel/database-milieubelasting-voedingsmiddelen
M.020.22.113.240319 Canned salmon, farmed fish | food | M.020.22.113 | Material, Food, Fish | kg | Canned salmon, farmed fish | 0.92902 | 0.020639 | 0.17578 | 0 | 0.7326 | 5.5083 | 0 | 0.13818 | 0.133 | 0.0051847 | 0 | 7.9734e-06 | 1.9174e-08 | 0 | 0.00020595 |  |  | reference, Dutch: Rijksinstituut voor Volksgezondheid en Milieu (RIVM, Bilthoven, The Netherlands) https://www.rivm.nl/voedsel-en-voeding/duurzaam-voedsel/database-milieubelasting-voedingsmiddelen
M.020.22.114.240319 Canned salmon, wild catch | food | M.020.22.114 | Material, Food, Fish | kg | Canned salmon, wild catch | 0.58711 | 0.0076822 | 0.11654 | 0 | 0.46288 | 3.4803 | 0 | 0.090509 | 0.087203 | 0.0033064 | 0 | 5.228e-06 | 1.2228e-08 | 0 | 0.00013068 |  |  | reference, Dutch: Rijksinstituut voor Volksgezondheid en Milieu (RIVM, Bilthoven, The Netherlands) https://www.rivm.nl/voedsel-en-voeding/duurzaam-voedsel/database-milieubelasting-voedingsmiddelen
M.020.22.115.240319 Salmon fillet, farmed fish | food | M.020.22.115 | Material, Food, Fish | kg | Salmon fillet, farmed fish | 0.89168 | 0.020638 | 0.16417 | 0 | 0.70687 | 5.3148 | 0 | 0.1315 | 0.12652 | 0.0049725 | 0 | 7.5854e-06 | 1.8389e-08 | 0 | 0.00019739 |  |  | reference, Dutch: Rijksinstituut voor Volksgezondheid en Milieu (RIVM, Bilthoven, The Netherlands) https://www.rivm.nl/voedsel-en-voeding/duurzaam-voedsel/database-milieubelasting-voedingsmiddelen
M.020.22.116.240319 Salmon fillet, wild catch | food | M.020.22.116 | Material, Food, Fish | kg | Salmon fillet, wild catch | 0.54977 | 0.0076818 | 0.10493 | 0 | 0.43715 | 3.2869 | 0 | 0.083825 | 0.08073 | 0.0030943 | 0 | 4.84e-06 | 1.1443e-08 | 0 | 0.00012213 |  |  | reference, Dutch: Rijksinstituut voor Volksgezondheid en Milieu (RIVM, Bilthoven, The Netherlands) https://www.rivm.nl/voedsel-en-voeding/duurzaam-voedsel/database-milieubelasting-voedingsmiddelen
M.020.22.117.240319 Smoked salmon, farmed fish | food | M.020.22.117 | Material, Food, Fish | kg | Smoked salmon, farmed fish | 0.99424 | 0.022932 | 0.18213 | 0 | 0.78917 | 5.9336 | 0 | 0.14649 | 0.14095 | 0.0055451 | 0 | 8.4502e-06 | 2.0507e-08 | 0 | 0.00022005 |  |  | reference, Dutch: Rijksinstituut voor Volksgezondheid en Milieu (RIVM, Bilthoven, The Netherlands) https://www.rivm.nl/voedsel-en-voeding/duurzaam-voedsel/database-milieubelasting-voedingsmiddelen
M.020.22.118.240319 Smoked salmon, wild catch | food | M.020.22.118 | Material, Food, Fish | kg | Smoked salmon, wild catch | 0.61434 | 0.0085353 | 0.11632 | 0 | 0.48949 | 3.6803 | 0 | 0.093524 | 0.090066 | 0.0034582 | 0 | 5.3996e-06 | 1.2789e-08 | 0 | 0.00013642 |  |  | reference, Dutch: Rijksinstituut voor Volksgezondheid en Milieu (RIVM, Bilthoven, The Netherlands) https://www.rivm.nl/voedsel-en-voeding/duurzaam-voedsel/database-milieubelasting-voedingsmiddelen
M.020.22.119.240319 Dutch shrimps | food | M.020.22.119 | Material, Food, Fish | kg | Dutch shrimps | 1.8352 | 0.034351 | 0.40477 | 0 | 1.396 | 10.4965 | 0 | 0.26553 | 0.25563 | 0.0098941 | 0 | 1.5326e-05 | 3.659e-08 | 0 | 0.00039229 |  |  | reference, Dutch: Rijksinstituut voor Volksgezondheid en Milieu (RIVM, Bilthoven, The Netherlands) https://www.rivm.nl/voedsel-en-voeding/duurzaam-voedsel/database-milieubelasting-voedingsmiddelen
M.020.22.120.240319 Tilapia | food | M.020.22.120 | Material, Food, Fish | kg | Tilapia | 3.4135 | 0.029173 | 0.87299 | 0 | 2.5113 | 18.8823 | 0 | 0.5671 | 0.54782 | 0.019281 | 0 | 3.2843e-05 | 7.1307e-08 | 0 | 0.00077152 |  |  | reference, Dutch: Rijksinstituut voor Volksgezondheid en Milieu (RIVM, Bilthoven, The Netherlands) https://www.rivm.nl/voedsel-en-voeding/duurzaam-voedsel/database-milieubelasting-voedingsmiddelen
M.020.22.121.240319 Trout | food | M.020.22.121 | Material, Food, Fish | kg | Trout | 1.6702 | 0.018466 | 0.28773 | 0 | 1.364 | 10.2557 | 0 | 0.2509 | 0.24147 | 0.009428 | 0 | 1.4477e-05 | 3.4867e-08 | 0 | 0.00036919 |  |  | reference, Dutch: Rijksinstituut voor Volksgezondheid en Milieu (RIVM, Bilthoven, The Netherlands) https://www.rivm.nl/voedsel-en-voeding/duurzaam-voedsel/database-milieubelasting-voedingsmiddelen
M.020.22.122.240319 Canned tuna | food | M.020.22.122 | Material, Food, Fish | kg | Canned tuna | 2.2966 | 0.0082971 | 0.46914 | 0 | 1.8192 | 13.6782 | 0 | 0.36474 | 0.35169 | 0.013045 | 0 | 2.1085e-05 | 4.8242e-08 | 0 | 0.00051226 |  |  | reference, Dutch: Rijksinstituut voor Volksgezondheid en Milieu (RIVM, Bilthoven, The Netherlands) https://www.rivm.nl/voedsel-en-voeding/duurzaam-voedsel/database-milieubelasting-voedingsmiddelen
M.020.22.123.240319 Gourmet fish | food | M.020.22.123 | Material, Food, Fish | kg | Gourmet fish | 0.69237 | 0.011505 | 0.17803 | 0 | 0.50284 | 3.7808 | 0 | 0.11383 | 0.10994 | 0.0038963 | 0 | 6.591e-06 | 1.4409e-08 | 0 | 0.00015716 |  |  | reference, Dutch: Rijksinstituut voor Volksgezondheid en Milieu (RIVM, Bilthoven, The Netherlands) https://www.rivm.nl/voedsel-en-voeding/duurzaam-voedsel/database-milieubelasting-voedingsmiddelen
| food | M.020.23 | Material, Food, Meat and poultry
M.020.23.101.240319 Beef fritters | food | M.020.23.101 | Material, Food, Meat and poultry | kg | Beef fritters | 7.7863 | 0.39886 | 4.4334 | 0 | 2.9541 | 22.2113 | 0 | 1.6581 | 1.6151 | 0.043001 | 0 | 9.6827e-05 | 1.5903e-07 | 0 | 0.0019484 |  |  | reference, Dutch: Rijksinstituut voor Volksgezondheid en Milieu (RIVM, Bilthoven, The Netherlands) https://www.rivm.nl/voedsel-en-voeding/duurzaam-voedsel/database-milieubelasting-voedingsmiddelen
M.020.23.102.240319 Beef roast | food | M.020.23.102 | Material, Food, Meat and poultry | kg | Beef roast | 9.5564 | 0.49182 | 5.4545 | 0 | 3.6101 | 27.1436 | 0 | 2.0368 | 1.984 | 0.052769 | 0 | 0.00011895 | 1.9515e-07 | 0 | 0.0023923 |  |  | reference, Dutch: Rijksinstituut voor Volksgezondheid en Milieu (RIVM, Bilthoven, The Netherlands) https://www.rivm.nl/voedsel-en-voeding/duurzaam-voedsel/database-milieubelasting-voedingsmiddelen
M.020.23.103.240319 Beef steak | food | M.020.23.103 | Material, Food, Meat and poultry | kg | Beef steak | 7.7863 | 0.39886 | 4.4334 | 0 | 2.9541 | 22.2113 | 0 | 1.6581 | 1.6151 | 0.043001 | 0 | 9.6827e-05 | 1.5903e-07 | 0 | 0.0019484 |  |  | reference, Dutch: Rijksinstituut voor Volksgezondheid en Milieu (RIVM, Bilthoven, The Netherlands) https://www.rivm.nl/voedsel-en-voeding/duurzaam-voedsel/database-milieubelasting-voedingsmiddelen
M.020.23.104.240319 Chicken breast | food | M.020.23.104 | Material, Food, Meat and poultry | kg | Chicken breast | 1.5202 | 0.031911 | 0.63415 | 0 | 0.85418 | 6.4224 | 0 | 0.29178 | 0.28327 | 0.0085088 | 0 | 1.6983e-05 | 3.1467e-08 | 0 | 0.00036011 |  |  | reference, Dutch: Rijksinstituut voor Volksgezondheid en Milieu (RIVM, Bilthoven, The Netherlands) https://www.rivm.nl/voedsel-en-voeding/duurzaam-voedsel/database-milieubelasting-voedingsmiddelen
M.020.23.105.240319 Chicken, with skin | food | M.020.23.105 | Material, Food, Meat and poultry | kg | Chicken, with skin | 1.5202 | 0.031911 | 0.63415 | 0 | 0.85418 | 6.4224 | 0 | 0.29178 | 0.28327 | 0.0085088 | 0 | 1.6983e-05 | 3.1467e-08 | 0 | 0.00036011 |  |  | reference, Dutch: Rijksinstituut voor Volksgezondheid en Milieu (RIVM, Bilthoven, The Netherlands) https://www.rivm.nl/voedsel-en-voeding/duurzaam-voedsel/database-milieubelasting-voedingsmiddelen
M.020.23.106.240319 Hamburger | food | M.020.23.106 | Material, Food, Meat and poultry | kg | Hamburger | 7.109 | 0.36348 | 4.0397 | 0 | 2.7059 | 20.3452 | 0 | 1.5125 | 1.4732 | 0.039262 | 0 | 8.8324e-05 | 1.452e-07 | 0 | 0.0017783 |  |  | reference, Dutch: Rijksinstituut voor Volksgezondheid en Milieu (RIVM, Bilthoven, The Netherlands) https://www.rivm.nl/voedsel-en-voeding/duurzaam-voedsel/database-milieubelasting-voedingsmiddelen
M.020.23.108.240319 Minced meat, beef | food | M.020.23.108 | Material, Food, Meat and poultry | kg | Minced meat, beef | 8.076 | 0.41884 | 4.6489 | 0 | 3.0083 | 22.6189 | 0 | 1.7276 | 1.6831 | 0.044584 | 0 | 0.0001009 | 1.6488e-07 | 0 | 0.0020245 |  |  | reference, Dutch: Rijksinstituut voor Volksgezondheid en Milieu (RIVM, Bilthoven, The Netherlands) https://www.rivm.nl/voedsel-en-voeding/duurzaam-voedsel/database-milieubelasting-voedingsmiddelen
M.020.23.109.240319 Minced meat, half-and-half | food | M.020.23.109 | Material, Food, Meat and poultry | kg | Minced meat, half-and-half | 5.0619 | 0.2424 | 2.798 | 0 | 2.0215 | 15.1991 | 0 | 1.0657 | 1.0377 | 0.027985 | 0 | 6.2214e-05 | 1.0349e-07 | 0 | 0.0012587 |  |  | reference, Dutch: Rijksinstituut voor Volksgezondheid en Milieu (RIVM, Bilthoven, The Netherlands) https://www.rivm.nl/voedsel-en-voeding/duurzaam-voedsel/database-milieubelasting-voedingsmiddelen
M.020.23.110.240319 Pork, lean | food | M.020.23.110 | Material, Food, Meat and poultry | kg | Pork, lean | 1.9496 | 0.062778 | 0.90245 | 0 | 0.98433 | 7.401 | 0 | 0.38457 | 0.37373 | 0.01084 | 0 | 2.2406e-05 | 4.0091e-08 | 0 | 0.00046927 |  |  | reference, Dutch: Rijksinstituut voor Volksgezondheid en Milieu (RIVM, Bilthoven, The Netherlands) https://www.rivm.nl/voedsel-en-voeding/duurzaam-voedsel/database-milieubelasting-voedingsmiddelen
M.020.23.111.240319 Pork, fat | food | M.020.23.111 | Material, Food, Meat and poultry | kg | Pork, fat | 1.9496 | 0.062778 | 0.90245 | 0 | 0.98433 | 7.401 | 0 | 0.38457 | 0.37373 | 0.01084 | 0 | 2.2406e-05 | 4.0091e-08 | 0 | 0.00046927 |  |  | reference, Dutch: Rijksinstituut voor Volksgezondheid en Milieu (RIVM, Bilthoven, The Netherlands) https://www.rivm.nl/voedsel-en-voeding/duurzaam-voedsel/database-milieubelasting-voedingsmiddelen
M.020.23.112.240319 Pork shoulder chop | food | M.020.23.112 | Material, Food, Meat and poultry | kg | Pork shoulder chop | 1.9496 | 0.062778 | 0.90245 | 0 | 0.98433 | 7.401 | 0 | 0.38457 | 0.37373 | 0.01084 | 0 | 2.2406e-05 | 4.0091e-08 | 0 | 0.00046927 |  |  | reference, Dutch: Rijksinstituut voor Volksgezondheid en Milieu (RIVM, Bilthoven, The Netherlands) https://www.rivm.nl/voedsel-en-voeding/duurzaam-voedsel/database-milieubelasting-voedingsmiddelen
M.020.23.113.240319 Knaksausage (can) | food | M.020.23.113 | Material, Food, Meat and poultry | kg | Knaksausage (can) | 3.9972 | 0.18562 | 2.157 | 0 | 1.6545 | 12.4401 | 0 | 0.83343 | 0.81131 | 0.022117 | 0 | 4.864e-05 | 8.1793e-08 | 0 | 0.00099006 |  |  | reference, Dutch: Rijksinstituut voor Volksgezondheid en Milieu (RIVM, Bilthoven, The Netherlands) https://www.rivm.nl/voedsel-en-voeding/duurzaam-voedsel/database-milieubelasting-voedingsmiddelen
M.020.23.114.240319 Knaksausage (glass) | food | M.020.23.114 | Material, Food, Meat and poultry | kg | Knaksausage (glass) | 4.0202 | 0.18564 | 2.172 | 0 | 1.6625 | 12.5002 | 0 | 0.83906 | 0.81681 | 0.022249 | 0 | 4.897e-05 | 8.2281e-08 | 0 | 0.0009959 |  |  | reference, Dutch: Rijksinstituut voor Volksgezondheid en Milieu (RIVM, Bilthoven, The Netherlands) https://www.rivm.nl/voedsel-en-voeding/duurzaam-voedsel/database-milieubelasting-voedingsmiddelen
M.020.23.115.240319 Pork bratwurst | food | M.020.23.115 | Material, Food, Meat and poultry | kg | Pork bratwurst | 3.0384 | 0.12814 | 1.5571 | 0 | 1.3532 | 10.1748 | 0 | 0.6211 | 0.60426 | 0.01684 | 0 | 3.6227e-05 | 6.2278e-08 | 0 | 0.00074556 |  |  | reference, Dutch: Rijksinstituut voor Volksgezondheid en Milieu (RIVM, Bilthoven, The Netherlands) https://www.rivm.nl/voedsel-en-voeding/duurzaam-voedsel/database-milieubelasting-voedingsmiddelen
M.020.23.116.240319 Beef smoked sausage | food | M.020.23.116 | Material, Food, Meat and poultry | kg | Beef smoked sausage | 6.6217 | 0.33804 | 3.7515 | 0 | 2.5321 | 19.0384 | 0 | 1.4069 | 1.3703 | 0.036572 | 0 | 8.2152e-05 | 1.3525e-07 | 0 | 0.0016556 |  |  | reference, Dutch: Rijksinstituut voor Volksgezondheid en Milieu (RIVM, Bilthoven, The Netherlands) https://www.rivm.nl/voedsel-en-voeding/duurzaam-voedsel/database-milieubelasting-voedingsmiddelen
M.020.23.117.240319 Veal | food | M.020.23.117 | Material, Food, Meat and poultry | kg | Veal | 5.2237 | 0.15754 | 2.5918 | 0 | 2.4744 | 18.6044 | 0 | 1.0718 | 1.0426 | 0.029197 | 0 | 6.2509e-05 | 1.0798e-07 | 0 | 0.0012733 |  |  | reference, Dutch: Rijksinstituut voor Volksgezondheid en Milieu (RIVM, Bilthoven, The Netherlands) https://www.rivm.nl/voedsel-en-voeding/duurzaam-voedsel/database-milieubelasting-voedingsmiddelen
| food | M.020.24 | Material, Food, Meat substitutes and dairy substitutes
M.020.24.101.240319 Vegetarian minced meat, mycoprotein | food | M.020.24.101 | Material, Food, Meat substitutes and dairy substitutes | kg | Vegetarian minced meat, mycoprotein | 0.5982 | 0.0064251 | 0.14566 | 0 | 0.44612 | 3.3543 | 0 | 0.097748 | 0.094371 | 0.0033764 | 0 | 5.6578e-06 | 1.2487e-08 | 0 | 0.00013492 |  |  | reference, Dutch: Rijksinstituut voor Volksgezondheid en Milieu (RIVM, Bilthoven, The Netherlands) https://www.rivm.nl/voedsel-en-voeding/duurzaam-voedsel/database-milieubelasting-voedingsmiddelen
M.020.24.102.240319 Vegetarian luncheon meat | food | M.020.24.102 | Material, Food, Meat substitutes and dairy substitutes | kg | Vegetarian luncheon meat | 1.0153 | 0.035946 | 0.4039 | 0 | 0.57548 | 4.3269 | 0 | 0.18722 | 0.18158 | 0.0056366 | 0 | 1.0886e-05 | 2.0845e-08 | 0 | 0.00024046 |  |  | reference, Dutch: Rijksinstituut voor Volksgezondheid en Milieu (RIVM, Bilthoven, The Netherlands) https://www.rivm.nl/voedsel-en-voeding/duurzaam-voedsel/database-milieubelasting-voedingsmiddelen
M.020.24.103.240319 Soy drink, natural | food | M.020.24.103 | Material, Food, Meat substitutes and dairy substitutes | kg | Soy drink, natural | 0.1076 | 0.0012024 | 0.018078 | 0 | 0.088321 | 0.66407 | 0 | 0.015974 | 0.015368 | 0.00060546 | 0 | 9.2136e-07 | 2.2391e-09 | 0 | 2.3665e-05 |  |  | reference, Dutch: Rijksinstituut voor Volksgezondheid en Milieu (RIVM, Bilthoven, The Netherlands) https://www.rivm.nl/voedsel-en-voeding/duurzaam-voedsel/database-milieubelasting-voedingsmiddelen
M.020.24.104.240319 Tahoe | food | M.020.24.104 | Material, Food, Meat substitutes and dairy substitutes | kg | Tahoe | 0.49121 | 0.0051364 | 0.050999 | 0 | 0.43507 | 3.2712 | 0 | 0.066918 | 0.064158 | 0.0027602 | 0 | 3.8464e-06 | 1.0208e-08 | 0 | 0.00010574 |  |  | reference, Dutch: Rijksinstituut voor Volksgezondheid en Milieu (RIVM, Bilthoven, The Netherlands) https://www.rivm.nl/voedsel-en-voeding/duurzaam-voedsel/database-milieubelasting-voedingsmiddelen
M.020.24.105.240319 Vegetarian disc | food | M.020.24.105 | Material, Food, Meat substitutes and dairy substitutes | kg | Vegetarian disc | 0.71908 | 0.017071 | 0.26505 | 0 | 0.43696 | 3.2854 | 0 | 0.13078 | 0.12676 | 0.0040141 | 0 | 7.5996e-06 | 1.4845e-08 | 0 | 0.00016804 |  |  | reference, Dutch: Rijksinstituut voor Volksgezondheid en Milieu (RIVM, Bilthoven, The Netherlands) https://www.rivm.nl/voedsel-en-voeding/duurzaam-voedsel/database-milieubelasting-voedingsmiddelen
M.020.24.106.240319 Vegetarian hamburger | food | M.020.24.106 | Material, Food, Meat substitutes and dairy substitutes | kg | Vegetarian hamburger | 0.41489 | 0.0074082 | 0.060253 | 0 | 0.34723 | 2.6108 | 0 | 0.058911 | 0.056588 | 0.0023226 | 0 | 3.3926e-06 | 8.5896e-09 | 0 | 9.0719e-05 |  |  | reference, Dutch: Rijksinstituut voor Volksgezondheid en Milieu (RIVM, Bilthoven, The Netherlands) https://www.rivm.nl/voedsel-en-voeding/duurzaam-voedsel/database-milieubelasting-voedingsmiddelen
M.020.24.107.240319 Vegetarian schnitzel | food | M.020.24.107 | Material, Food, Meat substitutes and dairy substitutes | kg | Vegetarian schnitzel | 1.0714 | 0.032352 | 0.45958 | 0 | 0.57948 | 4.357 | 0 | 0.20572 | 0.19974 | 0.0059738 | 0 | 1.1975e-05 | 2.2093e-08 | 0 | 0.00025583 |  |  | reference, Dutch: Rijksinstituut voor Volksgezondheid en Milieu (RIVM, Bilthoven, The Netherlands) https://www.rivm.nl/voedsel-en-voeding/duurzaam-voedsel/database-milieubelasting-voedingsmiddelen
| food | M.020.25 | Material, Food, Meats
M.020.25.101.240319 Breakfast bacon | food | M.020.25.101 | Material, Food, Meats | kg | Breakfast bacon | 2.421 | 0.075338 | 1.086 | 0 | 1.2597 | 9.4712 | 0 | 0.47204 | 0.45856 | 0.013473 | 0 | 2.7492e-05 | 4.9827e-08 | 0 | 0.00058045 |  |  | reference, Dutch: Rijksinstituut voor Volksgezondheid en Milieu (RIVM, Bilthoven, The Netherlands) https://www.rivm.nl/voedsel-en-voeding/duurzaam-voedsel/database-milieubelasting-voedingsmiddelen
M.020.25.102.240319 Beef smoked meat | food | M.020.25.102 | Material, Food, Meats | kg | Beef smoked meat | 8.5514 | 0.43891 | 4.8761 | 0 | 3.2364 | 24.3342 | 0 | 1.8221 | 1.7749 | 0.047224 | 0 | 0.00010641 | 1.7464e-07 | 0 | 0.0021404 |  |  | reference, Dutch: Rijksinstituut voor Volksgezondheid en Milieu (RIVM, Bilthoven, The Netherlands) https://www.rivm.nl/voedsel-en-voeding/duurzaam-voedsel/database-milieubelasting-voedingsmiddelen
M.020.25.103.240319 Chicken breast | food | M.020.25.103 | Material, Food, Meats | kg | Chicken breast | 1.9471 | 0.03932 | 0.78479 | 0 | 1.123 | 8.4434 | 0 | 0.36922 | 0.35831 | 0.010906 | 0 | 2.1481e-05 | 4.0332e-08 | 0 | 0.00045946 |  |  | reference, Dutch: Rijksinstituut voor Volksgezondheid en Milieu (RIVM, Bilthoven, The Netherlands) https://www.rivm.nl/voedsel-en-voeding/duurzaam-voedsel/database-milieubelasting-voedingsmiddelen
M.020.25.104.240319 Filet Americain | food | M.020.25.104 | Material, Food, Meats | kg | Filet Americain | 5.3179 | 0.27269 | 2.9599 | 0 | 2.0854 | 15.6797 | 0 | 1.1193 | 1.0899 | 0.029359 | 0 | 6.5343e-05 | 1.0858e-07 | 0 | 0.0013259 |  |  | reference, Dutch: Rijksinstituut voor Volksgezondheid en Milieu (RIVM, Bilthoven, The Netherlands) https://www.rivm.nl/voedsel-en-voeding/duurzaam-voedsel/database-milieubelasting-voedingsmiddelen
M.020.25.105.240319 Gammon | food | M.020.25.105 | Material, Food, Meats | kg | Gammon | 2.421 | 0.075338 | 1.086 | 0 | 1.2597 | 9.4712 | 0 | 0.47204 | 0.45856 | 0.013473 | 0 | 2.7492e-05 | 4.9827e-08 | 0 | 0.00058045 |  |  | reference, Dutch: Rijksinstituut voor Volksgezondheid en Milieu (RIVM, Bilthoven, The Netherlands) https://www.rivm.nl/voedsel-en-voeding/duurzaam-voedsel/database-milieubelasting-voedingsmiddelen
M.020.25.106.240319 Shoulder ham | food | M.020.25.106 | Material, Food, Meats | kg | Shoulder ham | 2.4224 | 0.075417 | 1.0866 | 0 | 1.2604 | 9.4769 | 0 | 0.47228 | 0.45879 | 0.013481 | 0 | 2.7506e-05 | 4.9855e-08 | 0 | 0.00058077 |  |  | reference, Dutch: Rijksinstituut voor Volksgezondheid en Milieu (RIVM, Bilthoven, The Netherlands) https://www.rivm.nl/voedsel-en-voeding/duurzaam-voedsel/database-milieubelasting-voedingsmiddelen
M.020.25.107.240319 Spread liver sausage | food | M.020.25.107 | Material, Food, Meats | kg | Spread liver sausage | 1.1789 | 0.033808 | 0.497 | 0 | 0.64809 | 4.8729 | 0 | 0.22485 | 0.21828 | 0.0065717 | 0 | 1.3086e-05 | 2.4304e-08 | 0 | 0.00028044 |  |  | reference, Dutch: Rijksinstituut voor Volksgezondheid en Milieu (RIVM, Bilthoven, The Netherlands) https://www.rivm.nl/voedsel-en-voeding/duurzaam-voedsel/database-milieubelasting-voedingsmiddelen
M.020.25.108.240319 Roast minced meat | food | M.020.25.108 | Material, Food, Meats | kg | Roast minced meat | 2.012 | 0.075794 | 0.98805 | 0 | 0.94819 | 7.1293 | 0 | 0.40496 | 0.3938 | 0.011164 | 0 | 2.3609e-05 | 4.1288e-08 | 0 | 0.00048942 |  |  | reference, Dutch: Rijksinstituut voor Volksgezondheid en Milieu (RIVM, Bilthoven, The Netherlands) https://www.rivm.nl/voedsel-en-voeding/duurzaam-voedsel/database-milieubelasting-voedingsmiddelen
M.020.25.109.240319 Cooked sausage | food | M.020.25.109 | Material, Food, Meats | kg | Cooked sausage | 4.2388 | 0.19349 | 2.2606 | 0 | 1.7847 | 13.4187 | 0 | 0.87954 | 0.85608 | 0.02346 | 0 | 5.1324e-05 | 8.6761e-08 | 0 | 0.0010477 |  |  | reference, Dutch: Rijksinstituut voor Volksgezondheid en Milieu (RIVM, Bilthoven, The Netherlands) https://www.rivm.nl/voedsel-en-voeding/duurzaam-voedsel/database-milieubelasting-voedingsmiddelen
M.020.25.110.240319 Sandwich sausage | food | M.020.25.110 | Material, Food, Meats | kg | Sandwich sausage | 1.3944 | 0.041969 | 0.60788 | 0 | 0.74456 | 5.5982 | 0 | 0.26902 | 0.26125 | 0.0077648 | 0 | 1.5663e-05 | 2.8716e-08 | 0 | 0.00033307 |  |  | reference, Dutch: Rijksinstituut voor Volksgezondheid en Milieu (RIVM, Bilthoven, The Netherlands) https://www.rivm.nl/voedsel-en-voeding/duurzaam-voedsel/database-milieubelasting-voedingsmiddelen
M.020.25.111.240319 Beef sausage | food | M.020.25.111 | Material, Food, Meats | kg | Beef sausage | 7.5212 | 0.38494 | 4.2793 | 0 | 2.857 | 21.4809 | 0 | 1.6011 | 1.5596 | 0.041538 | 0 | 9.3502e-05 | 1.5362e-07 | 0 | 0.0018818 |  |  | reference, Dutch: Rijksinstituut voor Volksgezondheid en Milieu (RIVM, Bilthoven, The Netherlands) https://www.rivm.nl/voedsel-en-voeding/duurzaam-voedsel/database-milieubelasting-voedingsmiddelen
M.020.25.112.240319 Saveloy | food | M.020.25.112 | Material, Food, Meats | kg | Saveloy | 4.0481 | 0.18082 | 2.1363 | 0 | 1.731 | 13.0149 | 0 | 0.83676 | 0.81434 | 0.022415 | 0 | 4.8822e-05 | 8.2896e-08 | 0 | 0.00099867 |  |  | reference, Dutch: Rijksinstituut voor Volksgezondheid en Milieu (RIVM, Bilthoven, The Netherlands) https://www.rivm.nl/voedsel-en-voeding/duurzaam-voedsel/database-milieubelasting-voedingsmiddelen
| food | N.010.10 | Material, Food, Processing in kitchen
N.010.10.101.240319 Baking (1.5 MJe per kg product) | food | N.010.10.101 | Material, Food, Processing in kitchen | kg | Baking (1.5 MJe per kg product) | 0.036391 | 0.0010438 | 0.0026032 | 0.0054561 | 0.027287 | 0.20517 | 3.5372 | 0.0040856 | 0.0038492 | 0.00017227 | 6.4079e-05 | 2.3077e-07 | 6.3709e-10 | 0.0089747 | 1.0587e-05 |  |  | reference, Dutch: Rijksinstituut voor Volksgezondheid en Milieu (RIVM, Bilthoven, The Netherlands) https://www.rivm.nl/voedsel-en-voeding/duurzaam-voedsel/database-milieubelasting-voedingsmiddelen
N.010.10.102.240319 Boiling (1.1 MJe per kg product) | food | N.010.10.102 | Material, Food, Processing in kitchen | kg | Boiling (1.1 MJe per kg product) | 0.026686 | 0.00076546 | 0.001909 | 0.0040012 | 0.020011 | 0.15046 | 2.5939 | 0.0029961 | 0.0028228 | 0.00012633 | 4.6991e-05 | 1.6923e-07 | 4.672e-10 | 0.0065814 | 7.7636e-06 |  |  | reference, Dutch: Rijksinstituut voor Volksgezondheid en Milieu (RIVM, Bilthoven, The Netherlands) https://www.rivm.nl/voedsel-en-voeding/duurzaam-voedsel/database-milieubelasting-voedingsmiddelen
N.010.10.103.240319 Roasting chicken (3 MJe per kg product) | food | N.010.10.103 | Material, Food, Processing in kitchen | kg | Roasting chicken (3 MJe per kg product) | 0.072781 | 0.0020876 | 0.0052063 | 0.010912 | 0.054575 | 0.41034 | 7.0744 | 0.0081712 | 0.0076985 | 0.00034454 | 0.00012816 | 4.6154e-07 | 1.2742e-09 | 0.017949 | 2.1173e-05 |  |  | reference, Dutch: Rijksinstituut voor Volksgezondheid en Milieu (RIVM, Bilthoven, The Netherlands) https://www.rivm.nl/voedsel-en-voeding/duurzaam-voedsel/database-milieubelasting-voedingsmiddelen
| chem proxi | P.030
| chem proxi | P.030.00 | Material, proxi data, chemicals, Classyfire
P.030.00.100.230709 1,4-dioxanes (n=1, std= -) | chem proxi | P.030.00.100 | Material, proxi data, chemicals | kg | 1,4-dioxanes (n=1, std= -) | 0.64496 | 0.014156 | 0.0708 | 0.010269 | 0.54973 | 4.1333 | 59.6014 | 0.08988 | 0.082704 | 0.0035677 | 0.0036081 | 4.9583e-06 | 1.3194e-08 | 0.50533 | 0.00020935 |  |  | see box M
P.030.00.200.230709 1-hydroxy-4-unsubstituted benzenoids (n=1, std=-) | chem proxi | P.030.00.200 | Material, proxi data, chemicals | kg | 1-hydroxy-4-unsubstituted benzenoids (n=1, std=-) | 0.2808 | 0.0034154 | 0.039317 | 0 | 0.23807 | 1.79 | 38.805 | 0.043321 | 0.039036 | 0.0015879 | 0.0026974 | 2.3403e-06 | 5.8723e-09 | 0.37778 | 0.00010888 |  |  | see box M
P.030.11.100.230709 Acetylides (n=1, std=-) | chem proxi | P.030.11.100 | Material, proxi data, chemicals | kg | Acetylides (n=1, std=-) | 0.25684 | 0.0028262 | 0.035895 | 0 | 0.21812 | 1.64 | 34.089 | 0.039564 | 0.035742 | 0.0014543 | 0.0023674 | 2.1428e-06 | 5.3784e-09 | 0.33157 | 9.7704e-05 |  |  | see box M
P.030.11.200.230709 Alcohols and polyols (n=14, std=0.21) | chem proxi | P.030.11.200 | Material, proxi data, chemicals | kg | Alcohols and polyols (n=14, std=0.21) | 0.44545 | 0.020751 | 0.057949 | 0.0087992 | 0.35795 | 2.6913 | 57.5868 | 0.061207 | 0.05528 | 0.002441 | 0.0034865 | 3.3141e-06 | 9.0275e-09 | 0.48831 | 0.00016748 |  |  | see box M
P.030.11.300.230709 Alkali metal chlorides (n=3, std=0.006) | chem proxi | P.030.11.300 | Material, proxi data, chemicals | kg | Alkali metal chlorides (n=3, std=0.006) | 0.023663 | 0.0012173 | 0.0080537 | 0.0019265 | 0.012466 | 0.09373 | 2.5869 | 0.0038867 | 0.0037326 | 0.00011834 | 3.5755e-05 | 2.2377e-07 | 4.3764e-10 | 0.0050078 | 6.3654e-06 |  |  | see box M
P.030.11.400.230709 Alkali metal hydroxides (n=4, std=0.07) | chem proxi | P.030.11.400 | Material, proxi data, chemicals | kg | Alkali metal hydroxides (n=4, std=0.07) | 0.14383 | 0.010967 | 0.018873 | 0.0091457 | 0.10484 | 0.7883 | 8.5157 | 0.017919 | 0.016949 | 0.00070203 | 0.00026805 | 1.0161e-06 | 2.5963e-09 | 0.037543 | 4.2575e-05 |  |  | see box M
P.030.11.500.230709 Alkali metal hypochlorites (n=2, std=0.015) | chem proxi | P.030.11.500 | Material, proxi data, chemicals | kg | Alkali metal hypochlorites (n=2, std=0.015) | 0.15437 | 0.017168 | 0.033459 | 0 | 0.10374 | 0.78 | 0 | 0.022038 | 0.021272 | 0.00076575 | 0 | 1.2753e-06 | 2.8319e-09 | 0 | 4.5612e-05 |  |  | see box M
P.030.11.600.230709 Alkali metal silicates (n=2, std=0.22) | chem proxi | P.030.11.600 | Material, proxi data, chemicals | kg | Alkali metal silicates (n=2, std=0.22) | 0.35718 | 0.013917 | 0.022936 | 0.0037807 | 0.31655 | 2.3801 | 33.6634 | 0.046396 | 0.042564 | 0.0019877 | 0.0018446 | 2.5518e-06 | 7.3511e-09 | 0.25834 | 0.00013026 |  |  | see box M
P.030.11.700.230709 Alkaline earth metal oxides (n=2, std=0.23) | chem proxi | P.030.11.700 | Material, proxi data, chemicals | kg | Alkaline earth metal oxides (n=2, std=0.23) | 0.30186 | 0.018953 | 0.067862 | 0.0077849 | 0.20726 | 1.5584 | 16.6131 | 0.045445 | 0.043012 | 0.0016018 | 0.00083125 | 2.5787e-06 | 5.9238e-09 | 0.11642 | 9.0876e-05 |  |  | see box M
P.030.11.800.230709 Alkanes (n=5, std=0.2) | chem proxi | P.030.11.800 | Material, proxi data, chemicals | kg | Alkanes (n=5, std=0.2) | 0.35035 | 0.033295 | 0.074715 | 0.0037901 | 0.23855 | 1.7936 | 72.1759 | 0.050665 | 0.043875 | 0.0018489 | 0.004941 | 2.6304e-06 | 6.8376e-09 | 0.69202 | 0.00016634 |  |  | see box M
P.030.11.900.230709 Alpha-halocarboxylic acids and derivatives (n=2, std=0.11) | chem proxi | P.030.11.900 | Material, proxi data, chemicals | kg | Alpha-halocarboxylic acids and derivatives (n=2, std=0.11) | 0.29652 | 0.021172 | 0.02997 | 0.0027711 | 0.2426 | 1.8241 | 28.1411 | 0.039597 | 0.036472 | 0.0015884 | 0.0015372 | 2.1866e-06 | 5.8742e-09 | 0.2153 | 0.00011194 |  |  | see box M
P.030.11.910.230709 Amines (n=7, std=0.16) | chem proxi | P.030.11.910 | Material, proxi data, chemicals | kg | Amines (n=7, std=0.16) | 0.48923 | 0.018691 | 0.063507 | 0.0094595 | 0.39757 | 2.9892 | 73.1981 | 0.063498 | 0.056486 | 0.0026011 | 0.0044107 | 3.3864e-06 | 9.6194e-09 | 0.61775 | 0.00019594 |  |  | see box M
P.030.12.100.230709 Benzene and substituted derivatives (n=3, std=0.38) | chem proxi | P.030.12.100 | Material, proxi data, chemicals | kg | Benzene and substituted derivatives (n=3, std=0.38) | 0.48855 | 0.014572 | 0.19621 | 0.0017221 | 0.27605 | 2.0755 | 47.3683 | 0.052532 | 0.047428 | 0.0018917 | 0.0032121 | 2.8434e-06 | 6.9959e-09 | 0.44987 | 0.00016274 |  |  | see box M
P.030.12.200.230709 Benzenesulfonic acids and derivatives (n=3, std=0.50) | chem proxi | P.030.12.200 | Material, proxi data, chemicals | kg | Benzenesulfonic acids and derivatives (n=3, std=0.50) | 0.66092 | 0.029989 | 0.18958 | 0.18997 | 0.25137 | 1.89 | 61.5361 | 0.050702 | 0.04495 | 0.0017377 | 0.0040147 | 2.6948e-06 | 6.4266e-09 | 0.56228 | 0.00018589 |  |  | see box M
P.030.12.300.230709 Benzoyl derivatives (n=1, std=-) | chem proxi | P.030.12.300 | Material, proxi data, chemicals | kg | Benzoyl derivatives (n=1, std=-) | 1.975 | 0.060004 | 1.3837 | 0.012834 | 0.51845 | 3.8982 | 75.7365 | 0.10107 | 0.092889 | 0.0036652 | 0.0045149 | 5.5689e-06 | 1.3555e-08 | 0.63234 | 0.00044901 |  |  | see box M
P.030.12.400.230709 Benzyl alcohols (n=1, std=-) | chem proxi | P.030.12.400 | Material, proxi data, chemicals | kg | Benzyl alcohols (n=1, std=-) | 1.4121 | 0.047018 | 0.82196 | 0.013063 | 0.53006 | 3.9854 | 76.5439 | 0.10904 | 0.10034 | 0.0038738 | 0.0048355 | 6.0153e-06 | 1.4326e-08 | 0.67724 | 0.0003621 |  |  | see box M
P.030.12.500.230709 Benzyl halides (n=1, std=-) | chem proxi | P.030.12.500 | Material, proxi data, chemicals | kg | Benzyl halides (n=1, std=-) | 0.64242 | 0.025664 | 0.33763 | 0.0052963 | 0.27383 | 2.0589 | 50.3188 | 0.055572 | 0.050399 | 0.0019607 | 0.0032131 | 3.0215e-06 | 7.2511e-09 | 0.45001 | 0.00019693 |  |  | see box M
P.030.13.100.230709 Carbonyl compounds (n=6, std=0.32) | chem proxi | P.030.13.100 | Material, proxi data, chemicals | kg | Carbonyl compounds (n=6, std=0.32) | 0.44051 | 0.017023 | 0.074865 | 0.0077944 | 0.34083 | 2.5627 | 56.8695 | 0.062791 | 0.056768 | 0.0024458 | 0.0035777 | 3.4033e-06 | 9.045e-09 | 0.50108 | 0.00016528 |  |  | see box M
P.030.13.200.230709 Carboxylic acid derivatives (n=10, std=0.30) | chem proxi | P.030.13.200 | Material, proxi data, chemicals | kg | Carboxylic acid derivatives (n=10, std=0.30) | 0.49949 | 0.023644 | 0.067214 | 0.016662 | 0.39197 | 2.9471 | 60.5732 | 0.063148 | 0.057061 | 0.0026366 | 0.0034499 | 3.4209e-06 | 9.7508e-09 | 0.48318 | 0.0002839 |  |  | see box M
P.030.13.300.230709 Carboxylic acids (n=4, std=0.29) | chem proxi | P.030.13.300 | Material, proxi data, chemicals | kg | Carboxylic acids (n=4, std=0.29) | 0.34288 | 0.016044 | 0.036194 | 0.0055481 | 0.28509 | 2.1435 | 41.0262 | 0.045395 | 0.041063 | 0.0018835 | 0.002448 | 2.4618e-06 | 6.9654e-09 | 0.34286 | 0.00012464 |  |  | see box M
P.030.13.400.230709 Cumenes (n=2, std=0.1107) | chem proxi | P.030.13.400 | Material, proxi data, chemicals | kg | Cumenes (n=2, std=0.1107) | 0.23337 | 0.004669 | 0.033673 | 0.00072741 | 0.1943 | 1.4609 | 58.2183 | 0.037373 | 0.032041 | 0.0013125 | 0.0040193 | 1.9209e-06 | 4.854e-09 | 0.56293 | 0.00012199 |  |  | see box M
P.030.13.500.230709 Cycloalkanes (n=2, std=0.12) | chem proxi | P.030.13.500 | Material, proxi data, chemicals | kg | Cycloalkanes (n=2, std=0.12) | 0.66393 | 0.027111 | 0.092216 | 0.010224 | 0.53438 | 4.0179 | 85.7591 | 0.093382 | 0.08429 | 0.0036536 | 0.0054381 | 5.0534e-06 | 1.3512e-08 | 0.76164 | 0.00025795 |  |  | see box M
P.030.14.100.230709 Dicarboxylic acids and derivatives (n=5, std=0.35) | chem proxi | P.030.14.100 | Material, proxi data, chemicals | kg | Dicarboxylic acids and derivatives (n=5, std=0.35) | 0.57516 | 0.019252 | 0.033826 | 0.277 | 0.24508 | 1.8427 | 55.6379 | 0.041657 | 0.0367 | 0.001682 | 0.0032752 | 2.2003e-06 | 6.2204e-09 | 0.45871 | 0.00013337 |  |  | see box M
P.030.15.100.230709 Epoxides (n=2, std=0.05) | chem proxi | P.030.15.100 | Material, proxi data, chemicals | kg | Epoxides (n=2, std=0.05) | 0.27352 | 0.0057781 | 0.028217 | 0.00096494 | 0.23856 | 1.7937 | 46.8797 | 0.040127 | 0.035457 | 0.0015398 | 0.0031309 | 2.1257e-06 | 5.6946e-09 | 0.4385 | 0.00011573 |  |  | see box M
P.030.15.200.230709 Ethers (n=7, std=0.35) | chem proxi | P.030.15.200 | Material, proxi data, chemicals | kg | Ethers (n=7, std=0.35) | 0.49501 | 0.034682 | 0.13833 | 0.032654 | 0.28934 | 2.1755 | 40.3528 | 0.053462 | 0.049034 | 0.0019576 | 0.0024705 | 2.9397e-06 | 7.2397e-09 | 0.34601 | 0.00016565 |  |  | see box M | box M
P.030.17.100.230709 Gamma butyrolactones (n=1, std=-) | chem proxi | P.030.17.100 | Material, proxi data, chemicals | kg | Gamma butyrolactones (n=1, std=-) | 0.75321 | 0.031499 | 0.068626 | 0.032833 | 0.62026 | 4.6636 | 101.8714 | 0.09954 | 0.089789 | 0.004061 | 0.0056898 | 5.3831e-06 | 1.5018e-08 | 0.7969 | 0.00028078 |  |  | see box M | Idemat chemical data analysed via the ClassyFire system (http://classyfire.wishartlab.com/):
P.030.18.100.230709 Halobenzenes (n=3, std=0.005) | chem proxi | P.030.18.100 | Material, proxi data, chemicals | kg | Halobenzenes (n=3, std=0.005) | 2.3682 | 0.070808 | 0.62341 | 0.0026724 | 1.6713 | 12.5664 | 350.2639 | 0.3603 | 0.32322 | 0.012436 | 0.024644 | 1.9378e-05 | 4.599e-08 | 3.4515 | 0.00098664 |  |  | see box M | chemicals put in baskets of subclasses, number count and standard deviation
P.030.18.200.230709 Halogen hydrides (n=1, std=- ) | chem proxi | P.030.18.200 | Material, proxi data, chemicals | kg | Halogen hydrides (n=1, std=- ) | 0.085119 | 0.00016939 | 0.0026986 | 0.05797 | 0.024281 | 0.18256 | 6.6652 | 0.0042212 | 0.0035916 | 0.00015366 | 0.00047586 | 2.1533e-07 | 5.6828e-10 | 0.066648 | 1.4027e-05 |  |  | see box M | note: the STDEV (=STDEV.S) function in excel has been applied, not the STDEV.P function
P.030.18.300.230709 Homogeneous halogens (n=3, std=0.0025) | chem proxi | P.030.18.300 | Material, proxi data, chemicals | kg | Homogeneous halogens (n=3, std=0.0025) | 0.11321 | 0.010523 | 0.020243 | 0.0043837 | 0.078058 | 0.5869 | 4.9895 | 0.015545 | 0.014857 | 0.00056223 | 0.00012576 | 8.9071e-07 | 2.0793e-09 | 0.017614 | 3.9557e-05 |  |  | see box M | see excel 'proxi table'
P.030.18.400.230709 Homogeneous metalloid compounds (n=1, std=-) | chem proxi | P.030.18.400 | Material, proxi data, chemicals | kg | Homogeneous metalloid compounds (n=1, std=-) | 1.8152 | 0.1546 | 0.32476 | 0.15441 | 1.1814 | 8.8831 | 55.3498 | 0.23041 | 0.22049 | 0.0088877 | 0.0010365 | 1.3219e-05 | 3.2869e-08 | 0.14516 | 0.0013686 |  |  | see box M
P.030.18.500.230709 Homogeneous noble gases (n=1, std=-) | chem proxi | P.030.18.500 | Material, proxi data, chemicals | kg | Homogeneous noble gases (n=1, std=-) | 0.3308 | 0.012855 | 0.021423 | 0.0034488 | 0.29308 | 2.2036 | 31.1256 | 0.042997 | 0.03945 | 0.0018411 | 0.0017056 | 2.3651e-06 | 6.8088e-09 | 0.23889 | 0.00010848 |  |  | see box M
P.030.18.600.230709 Homogeneous other non-metal compounds (n=4, std=0.11) | chem proxi | P.030.18.600 | Material, proxi data, chemicals | kg | Homogeneous other non-metal compounds (n=4, std=0.11) | 0.2539 | 0.0055541 | 0.023439 | 0.0014306 | 0.22348 | 1.6803 | 26.831 | 0.034432 | 0.031435 | 0.0014309 | 0.0015663 | 1.8846e-06 | 5.2916e-09 | 0.21937 | 8.8199e-05 |  |  | see box M
P.030.18.700.230709 Homogeneous transition metal compounds (n=2, std=12.24) | chem proxi | P.030.18.700 | Material, proxi data, chemicals | kg | Homogeneous transition metal compounds (n=2, std=12.24) | 30.3724 | 0.11117 | 12.0953 | 13.5314 | 4.6345 | 34.8455 | 1.2541 | 4.2846 | 4.1835 | 0.096211 | 0.0048571 | 0.00025081 | 3.5581e-07 | 0.68026 | 0.0044629 |  |  | see box M
P.030.23.100.230709 Metalloid oxides (n=1, std=-) | chem proxi | P.030.23.100 | Material, proxi data, chemicals | kg | Metalloid oxides (n=1, std=-) | 0.51857 | 0.020232 | 0.033209 | 0.0057754 | 0.45935 | 3.4538 | 48.8775 | 0.067309 | 0.061746 | 0.0028846 | 0.0026785 | 3.7018e-06 | 1.0668e-08 | 0.37514 | 0.00019622 |  |  | see box M
P.030.23.200.230709 Miscellaneous mixed metal/non-metals (n=3, std=9.43) | chem proxi | P.030.23.200 | Material, proxi data, chemicals | kg | Miscellaneous mixed metal/non-metals (n=3, std=9.43) | 10.125 | 0.74503 | 0.89209 | 7.6893 | 0.79851 | 6.0039 | 99.0244 | 0.40005 | 0.38477 | 0.009968 | 0.0053101 | 2.3068e-05 | 3.6864e-08 | 0.74371 | 0.0010371 |  |  | see box M
P.030.24.100.230709 N-alkylpyrrolidines (n=1, std=-) | chem proxi | P.030.24.100 | Material, proxi data, chemicals | kg | N-alkylpyrrolidines (n=1, std=-) | 0.97979 | 0.042988 | 0.11488 | 0.048045 | 0.77388 | 5.8187 | 122.7264 | 0.12719 | 0.11542 | 0.0051905 | 0.0065849 | 6.9196e-06 | 1.9196e-08 | 0.92225 | 0.00035426 |  |  | see box M
P.030.24.200.230709 Non-metal nitrates (n=1, std=-) | chem proxi | P.030.24.200 | Material, proxi data, chemicals | kg | Non-metal nitrates (n=1, std=-) | 0.084896 | 2.6252e-05 | 6.102e-05 | 0.00011039 | 0.084698 | 0.63683 | 0.083791 | 0.010358 | 0.0098732 | 0.00048258 | 1.9963e-06 | 5.9192e-07 | 1.7847e-09 | 0.0002796 | 1.7873e-05 |  |  | see box M
P.030.24.300.230709 Non-metal phosphates (n=1, std=-) | chem proxi | P.030.24.300 | Material, proxi data, chemicals | kg | Non-metal phosphates (n=1, std=-) | 0.11216 | 0.039828 | 0.0035556 | 0.0064333 | 0.062343 | 0.46874 | 7.2091 | 0.008983 | 0.0081121 | 0.00039411 | 0.00047679 | 4.8634e-07 | 1.4575e-09 | 0.066777 | 0.00016911 |  |  | see box M
P.030.24.400.230709 Non-metal sulfates (n=1, std=-) | chem proxi | P.030.24.400 | Material, proxi data, chemicals | kg | Non-metal sulfates (n=1, std=-) | 0.016061 | 0.00092548 | 5.1311e-05 | 0.0032581 | 0.011826 | 0.08892 | 1.5607 | 0.0015525 | 0.001388 | 7.5894e-05 | 8.8636e-05 | 8.3211e-08 | 2.8067e-10 | 0.012414 | 8.2383e-05 |  |  | see box M
P.030.25.100.230709 Olefins (n=1, std=-) | chem proxi | P.030.25.100 | Material, proxi data, chemicals | kg | Olefins (n=1, std=-) | 0.31406 | 0.0029941 | 0.04773 | 0 | 0.26334 | 1.98 | 53.284 | 0.048716 | 0.043219 | 0.0017438 | 0.0037539 | 2.591e-06 | 6.449e-09 | 0.52576 | 0.00013281 |  |  | see box M
P.030.25.200.230709 Organic carbonic acids (n=1, std=-) | chem proxi | P.030.25.200 | Material, proxi data, chemicals | kg | Organic carbonic acids (n=1, std=-) | 0.23626 | 0.016998 | 0.067205 | 0.00050959 | 0.15155 | 1.1394 | 13.18 | 0.038559 | 0.036392 | 0.00127 | 0.00089623 | 2.1818e-06 | 4.6968e-09 | 0.12552 | 7.3529e-05 |  |  | see box M
P.030.25.300.230709 Organic cyanides (n=1, std=-) | chem proxi | P.030.25.300 | Material, proxi data, chemicals | kg | Organic cyanides (n=1, std=-) | 0.63282 | 0.034413 | 0.14701 | 0.011591 | 0.4398 | 3.3068 | 98.4997 | 0.095541 | 0.086182 | 0.0033672 | 0.0059918 | 5.1668e-06 | 1.2453e-08 | 0.83918 | 0.00026501 |  |  | see box M
P.030.25.400.230709 Organochlorides (n=1, std=-) | chem proxi | P.030.25.400 | Material, proxi data, chemicals | kg | Organochlorides (n=1, std=-) | 0.21898 | 0.025111 | 0.037576 | 0.00010301 | 0.15619 | 1.1744 | 13.3659 | 0.030779 | 0.02898 | 0.0011009 | 0.00069847 | 1.7374e-06 | 4.0712e-09 | 0.097825 | 9.1197e-05 |  |  | see box M
P.030.25.500.230709 Organofluorides (n=1, std=-) | chem proxi | P.030.25.500 | Material, proxi data, chemicals | kg | Organofluorides (n=1, std=-) | 0.21959 | 0.00019767 | 0.00032936 | 0.21455 | 0.0045186 | 0.033974 | 12.7228 | 0.0015369 | 0.00060807 | 2.837e-05 | 0.00090043 | 3.6455e-08 | 1.0492e-10 | 0.12611 | 1.6455e-05 |  |  | see box M
P.030.25.600.230709 Other non-metal nitrides (n=1, std=-) | chem proxi | P.030.25.600 | Material, proxi data, chemicals | kg | Other non-metal nitrides (n=1, std=-) | 0.042344 | 0.0012386 | 0.0030477 | 0.0066264 | 0.031431 | 0.23632 | 4.0686 | 0.0047174 | 0.0044415 | 0.00019944 | 7.6527e-05 | 2.6628e-07 | 7.3756e-10 | 0.010718 | 1.2224e-05 |  |  | see box M
P.030.25.700.230709 Other non-metal oxides (n=2, std=0) | chem proxi | P.030.25.700 | Material, proxi data, chemicals | kg | Other non-metal oxides (n=2, std=0) | 0.15582 | 0.0053111 | 0.010577 | 0.011669 | 0.12826 | 0.96435 | 14.8983 | 0.018978 | 0.017614 | 0.00080716 | 0.00055674 | 1.056e-06 | 2.9851e-09 | 0.077975 | 4.8436e-05 |  |  | see box M
P.030.25.800.230709 Other non-metal sulfides (n=2, std=0.08) | chem proxi | P.030.25.800 | Material, proxi data, chemicals | kg | Other non-metal sulfides (n=2, std=0.08) | 0.13843 | 0.0052796 | 0.0090359 | 0.0026127 | 0.12151 | 0.91358 | 13.0662 | 0.017863 | 0.016415 | 0.00076451 | 0.00068295 | 9.8414e-07 | 2.8273e-09 | 0.095651 | 4.5199e-05 |  |  | see box M
P.030.29.100.230709 Styrenes (n=1, std=-) | chem proxi | P.030.29.100 | Material, proxi data, chemicals | kg | Styrenes (n=1, std=-) | 0.30776 | 0.0044824 | 0.025308 | 0 | 0.27797 | 2.09 | 44.732 | 0.044946 | 0.039985 | 0.001767 | 0.0031939 | 2.3972e-06 | 6.5348e-09 | 0.44732 | 0.00012397 |  |  | see box M
P.030.29.200.230709 Sulfoxides (n=1, std=-) | chem proxi | P.030.29.200 | Material, proxi data, chemicals | kg | Sulfoxides (n=1, std=-) | 0.29107 | 0.01647 | 0.031782 | 0.019705 | 0.22311 | 1.6775 | 42.124 | 0.036899 | 0.033391 | 0.0015116 | 0.001996 | 2.0019e-06 | 5.5904e-09 | 0.27955 | 0.00010969 |  |  | see box M
P.030.29.300.230709 Sulfuric acid esters (n=1, std=-) | chem proxi | P.030.29.300 | Material, proxi data, chemicals | kg | Sulfuric acid esters (n=1, std=-) | 0.17261 | 0.0062551 | 0.010372 | 0.0014617 | 0.15452 | 1.1618 | 32.6463 | 0.02392 | 0.020863 | 0.0009774 | 0.0020799 | 1.2508e-06 | 3.6146e-09 | 0.2913 | 7.6644e-05 |  |  | see box M
P.030.30.100.230709 Tetrahydrofurans (n=1, std=-) | chem proxi | P.030.30.100 | Material, proxi data, chemicals | kg | Tetrahydrofurans (n=1, std=-) | 0.92542 | 0.049104 | 0.11139 | 0.034469 | 0.73046 | 5.4922 | 154.0842 | 0.12696 | 0.11235 | 0.0054731 | 0.00914 | 6.7355e-06 | 2.0241e-08 | 1.2801 | 0.00038697 |  |  | see box M
P.030.30.200.230709 Toluenes (n=1, std=-) | chem proxi | P.030.30.200 | Material, proxi data, chemicals | kg | Toluenes (n=1, std=-) | 0.21445 | 0.0028163 | 0.049378 | 0 | 0.16226 | 1.22 | 52.706 | 0.038254 | 0.033306 | 0.0012017 | 0.0037464 | 1.9968e-06 | 4.4442e-09 | 0.5247 | 0.00011302 |  |  | see box M
P.030.30.300.230709 Transition metal oxides (n=2, std=13.45) | chem proxi | P.030.30.300 | Material, proxi data, chemicals | kg | Transition metal oxides (n=2, std=13.45) | 28.2986 | 0.38347 | 0.91329 | 25.9039 | 1.098 | 8.2557 | 120.793 | 0.38779 | 0.36582 | 0.011073 | 0.010903 | 2.1931e-05 | 4.0951e-08 | 1.5271 | 0.0018043 |  |  | see box M
P.030.31.100.230709 Unsaturated aliphatic hydrocarbons (n=1, std=-) | chem proxi | P.030.31.100 | Material, proxi data, chemicals | kg | Unsaturated aliphatic hydrocarbons (n=1, std=-) | 0.25388 | 0.0026531 | 0.041086 | 0 | 0.21014 | 1.58 | 51.022 | 0.040167 | 0.035145 | 0.0014048 | 0.0036177 | 2.107e-06 | 5.1952e-09 | 0.50668 | 0.00011734 |  |  | see box M
P.030.31.200.230709 Unsaturated aliphatic hydrocarbons (n=1, std=-) | chem proxi | P.030.31.200 | Material, proxi data, chemicals | kg | Unsaturated aliphatic hydrocarbons (n=1, std=-) | 0.23526 | 0.0026531 | 0.041086 | 0 | 0.19152 | 1.44 | 51.022 | 0.037894 | 0.032978 | 0.0012988 | 0.0036177 | 1.9771e-06 | 4.8032e-09 | 0.50668 | 0.00011343 |  |  | see box M
P.030.31.300.230709 Ureas (n=1, std=-) | chem proxi | P.030.31.300 | Material, proxi data, chemicals | kg | Ureas (n=1, std=-) | 0.92184 | 0.048007 | 0.13486 | 0.03429 | 0.70468 | 5.2984 | 74.4576 | 0.12733 | 0.11847 | 0.0049348 | 0.0039282 | 7.1024e-06 | 1.825e-08 | 0.55016 | 0.00029276 |  |  | see box M
P.030.32.100.230709 Vinyl fluorides (n=1, std=-) | chem proxi | P.030.32.100 | Material, proxi data, chemicals | kg | Vinyl fluorides (n=1, std=-) | 0.30096 | 0.0005404 | 0.0009004 | 0.28717 | 0.012353 | 0.092879 | 17.6993 | 0.0029818 | 0.0016623 | 7.7558e-05 | 0.0012419 | 9.9661e-08 | 2.8683e-10 | 0.17394 | 2.4358e-05 |  |  | see box M
P.030.34.100.230709 Xylenes (n=1, std=-) | chem proxi | P.030.34.100 | Material, proxi data, chemicals | kg | Xylenes (n=1, std=-) | 0.25214 | 0.0028386 | 0.059113 | 0 | 0.19019 | 1.43 | 52.388 | 0.044579 | 0.03944 | 0.0014154 | 0.0037237 | 2.3645e-06 | 5.2344e-09 | 0.52152 | 0.00012113 |  |  | see box M
P.030.51.100.230727 Acrylic acids and derivatives (n=2, std=0.10) | chem proxi | P.030.51.100 | Material, proxi data, chemicals | kg | Acrylic acids and derivatives (n=2, std=0.10) | 0.71416 | 0.052843 | 0.12713 | 0.058708 | 0.47547 | 3.575 | 3.1119 | 0.091071 | 0.087777 | 0.0032886 | 5.1522e-06 | 5.2624e-06 | 1.2162e-08 | 0.0007216 | 0.00019073 |  |  | see box M
P.030.52.100.230727 Benzenediols (n=2, std=1.80) | chem proxi | P.030.52.100 | Material, proxi data, chemicals | kg | Benzenediols (n=2, std=1.80) | 1.7827 | 0.13253 | 0.37744 | 0.098915 | 1.1739 | 8.826 | 6.4493 | 0.23235 | 0.22408 | 0.0082623 | 7.3985e-06 | 1.3434e-05 | 3.0556e-08 | 0.0010362 | 0.00046371 |  |  | see box M
P.030.52.200.230727 Benzoic acids and derivatives (n=2, std=0.10) | chem proxi | P.030.52.200 | Material, proxi data, chemicals | kg | Benzoic acids and derivatives (n=2, std=0.10) | 0.8575 | 0.085997 | 0.15265 | 0.085923 | 0.53293 | 4.007 | 4.5551 | 0.1053 | 0.10156 | 0.0037286 | 7.5398e-06 | 6.0889e-06 | 1.3789e-08 | 0.001056 | 0.00024453 |  |  | see box M
P.030.53.100.230727 Carbohydrates and carbohydrate conjugates (n=2, std=0.61) | chem proxi | P.030.53.100 | Material, proxi data, chemicals | kg | Carbohydrates and carbohydrate conjugates (n=2, std=0.61) | 0.86305 | 0.054072 | 0.47215 | 0.046088 | 0.29074 | 2.186 | 2.0069 | 0.054757 | 0.052753 | 0.0019995 | 4.5082e-06 | 3.1626e-06 | 7.3947e-09 | 0.0006314 | 0.00013609 |  |  | see box M
P.030.53.200.230727 Carbonic acid diesters (n=2, std=0.12) | chem proxi | P.030.53.200 | Material, proxi data, chemicals | kg | Carbonic acid diesters (n=2, std=0.12) | 0.42743 | 0.038955 | 0.073094 | 0.046589 | 0.26879 | 2.021 | 2.1783 | 0.051192 | 0.049342 | 0.0018451 | 4.3982e-06 | 2.9582e-06 | 6.8236e-09 | 0.000616 | 0.00012007 |  |  | see box M
P.030.54.100.230727 Diphenylmethanes (n=2, std=0.66) | chem proxi | P.030.54.100 | Material, proxi data, chemicals | kg | Diphenylmethanes (n=2, std=0.66) | 1.1238 | 0.21255 | 0.26615 | 0.11253 | 0.53253 | 4.004 | 8.118 | 0.11522 | 0.11118 | 0.004033 | 7.587e-06 | 6.6653e-06 | 1.4915e-08 | 0.0010626 | 0.00037543 |  |  | see box M
P.030.58.100.230727 Halomethanes (n=6, std=3.60) | chem proxi | P.030.58.100 | Material, proxi data, chemicals | kg | Halomethanes (n=6, std=3.60) | 1.6432 | 0.16619 | 0.25245 | 0.35236 | 0.87221 | 6.558 | 6.5846 | 0.17513 | 0.16883 | 0.0062549 | 4.3778e-05 | 1.0122e-05 | 2.3132e-08 | 0.0061314 | 0.00054868 |  |  | see box M
P.030.59.100.230727 Isoindolines (n=2, std=2.69) | chem proxi | P.030.59.100 | Material, proxi data, chemicals | kg | Isoindolines (n=2, std=2.69) | 1.7836 | 0.19423 | 0.43386 | 0.15379 | 1.0018 | 7.532 | 7.7121 | 0.23507 | 0.22746 | 0.0075992 | 1.3964e-05 | 1.3637e-05 | 2.8103e-08 | 0.0019558 | 0.00051133 |  |  | see box M
P.030.63.100.230727 Methylpyridines (n=2, std=3.53) | chem proxi | P.030.63.100 | Material, proxi data, chemicals | kg | Methylpyridines (n=2, std=3.53) | 2.6617 | 1.774 | 0.24707 | 0.077833 | 0.56286 | 4.232 | 5.2316 | 0.11228 | 0.10809 | 0.0041885 | 5.6549e-06 | 6.4802e-06 | 1.549e-08 | 0.000792 | 0.0013995 |  |  | see box M
P.030.64.100.230727 Nitrobenzenes (n=4, std=1.15) | chem proxi | P.030.64.100 | Material, proxi data, chemicals | kg | Nitrobenzenes (n=4, std=1.15) | 0.58188 | 0.037795 | 0.16261 | 0.037801 | 0.34367 | 2.584 | 2.0656 | 0.073374 | 0.070848 | 0.0025229 | 3.2516e-06 | 4.2475e-06 | 9.3303e-09 | 0.0004554 | 0.00014429 |  |  | see box M
P.030.65.100.230727 Organic alkali metal salts (n=3, std=0.25) | chem proxi | P.030.65.100 | Material, proxi data, chemicals | kg | Organic alkali metal salts (n=3, std=0.25) | 0.62471 | 0.043186 | 0.23326 | 0.048487 | 0.29978 | 2.254 | 2.273 | 0.10352 | 0.10061 | 0.0029046 | 4.571e-06 | 6.0318e-06 | 1.0742e-08 | 0.0006402 | 0.00017347 |  |  | see box M
P.030.65.200.230727 Organobromides (class) (n=2, std=0.15) | chem proxi | P.030.65.200 | Material, proxi data, chemicals | kg | Organobromides (class) (n=2, std=0.15) | 1.0995 | 0.094281 | 0.19024 | 0.072789 | 0.74214 | 5.58 | 4.0455 | 0.14232 | 0.13718 | 0.0051317 | 6.189e-06 | 8.2243e-06 | 1.8978e-08 | 0.0008668 | 0.0002983 |  |  | see box M
P.030.65.300.230727 Organosilicon compounds (n=2, std=0.02) | chem proxi | P.030.65.300 | Material, proxi data, chemicals | kg | Organosilicon compounds (n=2, std=0.02) | 1.0128 | 0.1025 | 0.19309 | 0.11057 | 0.60661 | 4.561 | 4.6904 | 0.12304 | 0.11875 | 0.0042828 | 1.0948e-05 | 7.1192e-06 | 1.5839e-08 | 0.0015334 | 0.00029051 |  |  | see box M
P.030.66.100.230727 Phenoxy compounds (n=2, std=0.47) | chem proxi | P.030.66.100 | Material, proxi data, chemicals | kg | Phenoxy compounds (n=2, std=0.47) | 1.0109 | 0.070591 | 0.30502 | 0.077498 | 0.5578 | 4.194 | 3.9598 | 0.10223 | 0.098431 | 0.0037941 | 6.9586e-06 | 5.9011e-06 | 1.4032e-08 | 0.0009746 | 0.00023307 |  |  | see box M
P.030.66.200.230727 Phenylpropanes (n=5, std=0.69) | chem proxi | P.030.66.200 | Material, proxi data, chemicals | kg | Phenylpropanes (n=5, std=0.69) | 0.9792 | 0.079174 | 0.17742 | 0.07396 | 0.64864 | 4.877 | 5.6375 | 0.11814 | 0.11377 | 0.0043626 | 4.6653e-06 | 6.821e-06 | 1.6134e-08 | 0.0006534 | 0.00025446 |  |  | see box M
P.030.66.300.230727 Pyrazoles (n=2, std=3.47) | chem proxi | P.030.66.300 | Material, proxi data, chemicals | kg | Pyrazoles (n=2, std=3.47) | 4.806 | 0.46197 | 1.5618 | 0.36804 | 2.4142 | 18.152 | 20.295 | 0.72959 | 0.70758 | 0.021978 | 3.1463e-05 | 4.2421e-05 | 8.128e-08 | 0.0044066 | 0.0013937 |  |  | see box M
P.030.66.400.230727 Pyridazines and derivatives (n=2, std=0.00) | chem proxi | P.030.66.400 | Material, proxi data, chemicals | kg | Pyridazines and derivatives (n=2, std=0.00) | 3.8648 | 0.49023 | 1.3379 | 0.34824 | 1.6884 | 12.695 | 16.236 | 0.55255 | 0.53664 | 0.015881 | 3.2924e-05 | 3.2173e-05 | 5.8732e-08 | 0.0046112 | 0.0011533 |  |  | see box M
P.030.66.500.230727 Pyridines and derivatives (class) (n=2, std=1.64) | chem proxi | P.030.66.500 | Material, proxi data, chemicals | kg | Pyridines and derivatives (class) (n=2, std=1.64) | 2.1763 | 0.28353 | 0.39061 | 0.20637 | 1.2958 | 9.743 | 10.5985 | 0.25831 | 0.24914 | 0.0091493 | 1.8473e-05 | 1.4937e-05 | 3.3836e-08 | 0.0025872 | 0.00065801 |  |  | see box M
P.030.71.100.230810 Amino acids, peptides, and analogues (n=1, std=-) | chem proxi | P.030.71.100 | Material, proxi data, chemicals | kg | Amino acids, peptides, and analogues (n=1, std=-) | 3.3238 | 0.11118 | 0.23268 | 0.28875 | 2.6912 | 20.2344 | 317.7536 | 0.40052 | 0.37267 | 0.016976 | 0.010879 | 2.2342e-05 | 6.2779e-08 | 1.5236 | 0.0010222 |  |  | see box M
P.030.71.200.230810 Aminotriazines (n=1, std=-) | chem proxi | P.030.71.200 | Material, proxi data, chemicals | kg | Aminotriazines (n=1, std=-) | 1.218 | 0.055819 | 0.15861 | 0.052714 | 0.95085 | 7.1492 | 102.1089 | 0.16461 | 0.15341 | 0.0064546 | 0.0047388 | 9.1975e-06 | 2.387e-08 | 0.6637 | 0.00038215 |  |  | see box M
P.030.71.300.230810 Anilides (n=4, std=0.20) | chem proxi | P.030.71.300 | Material, proxi data, chemicals | kg | Anilides (n=4, std=0.20) | 1.7698 | 0.070812 | 0.17528 | 0.10334 | 1.4204 | 10.6798 | 158.7662 | 0.22754 | 0.21162 | 0.0092809 | 0.0066343 | 1.2687e-05 | 3.4323e-08 | 0.92918 | 0.00055305 |  |  | see box M
P.030.71.400.230810 Aniline and substituted anilines (n=1, std=-) | chem proxi | P.030.71.400 | Material, proxi data, chemicals | kg | Aniline and substituted anilines (n=1, std=-) | 1.08 | 0.043289 | 0.11342 | 0.07416 | 0.84911 | 6.3843 | 96.0851 | 0.1383 | 0.12897 | 0.0055909 | 0.003739 | 7.7322e-06 | 2.0676e-08 | 0.52366 | 0.00033402 |  |  | see box M
P.030.72.100.230810 Benzene and substituted derivatives (n=1, std=-) | chem proxi | P.030.72.100 | Material, proxi data, chemicals | kg | Benzene and substituted derivatives (n=1, std=-) | 5.1868 | 0.16735 | 0.40691 | 0.61026 | 4.0023 | 30.0927 | 492.9687 | 0.61002 | 0.57165 | 0.025502 | 0.012869 | 3.4271e-05 | 9.4313e-08 | 1.8024 | 0.0015496 |  |  | see box M
P.030.72.200.230810 Benzenoids (n=1, std=-) | chem proxi | P.030.72.200 | Material, proxi data, chemicals | kg | Benzenoids (n=1, std=-) | 3.0844 | 0.14261 | 0.42225 | 0.15622 | 2.3633 | 17.7695 | 255.67 | 0.41682 | 0.38931 | 0.016189 | 0.011316 | 2.334e-05 | 5.9872e-08 | 1.5848 | 0.00096003 |  |  | see box M
P.030.72.300.230810 Benzimidazoles (n=1, std=-) | chem proxi | P.030.72.300 | Material, proxi data, chemicals | kg | Benzimidazoles (n=1, std=-) | 2.8032 | 0.1099 | 0.26111 | 0.16126 | 2.2709 | 17.0747 | 254.2656 | 0.3583 | 0.33289 | 0.014732 | 0.010681 | 1.9957e-05 | 5.4482e-08 | 1.4959 | 0.00087802 |  |  | see box M
P.030.72.400.230810 Benzoic acids and derivatives (n=2, std=0.70) | chem proxi | P.030.72.400 | Material, proxi data, chemicals | kg | Benzoic acids and derivatives (n=2, std=0.70) | 1.233 | 0.045591 | 0.10663 | 0.090283 | 0.99054 | 7.4476 | 113.8464 | 0.15381 | 0.14314 | 0.0063749 | 0.0042948 | 8.5816e-06 | 2.3576e-08 | 0.60151 | 0.00038186 |  |  | see box M
P.030.73.100.230810 Coumarans (n=1, std=-) | chem proxi | P.030.73.100 | Material, proxi data, chemicals | kg | Coumarans (n=1, std=-) | 3.2373 | 0.14916 | 0.44129 | 0.1669 | 2.4799 | 18.646 | 268.7554 | 0.4368 | 0.40801 | 0.016976 | 0.01182 | 2.4461e-05 | 6.2782e-08 | 1.6554 | 0.001007 |  |  | see box M
P.030.73.200.230810 Cyclohexyl halides (n=1, std=-) | chem proxi | P.030.73.200 | Material, proxi data, chemicals | kg | Cyclohexyl halides (n=1, std=-) | 0.57048 | 0.021333 | 0.049838 | 0.039691 | 0.45962 | 3.4558 | 52.5233 | 0.071514 | 0.06652 | 0.0029611 | 0.002033 | 3.988e-06 | 1.0951e-08 | 0.28474 | 0.00017717 |  |  | see box M
P.030.74.100.230810 Diphenylmethanes (n=1, std=-) | chem proxi | P.030.74.100 | Material, proxi data, chemicals | kg | Diphenylmethanes (n=1, std=-) | 0.73616 | 0.028066 | 0.061477 | 0.039119 | 0.60749 | 4.5676 | 67.9116 | 0.09349 | 0.086664 | 0.0038954 | 0.0029313 | 5.1957e-06 | 1.4406e-08 | 0.41055 | 0.00023203 |  |  | see box M
P.030.74.200.230810 Dithiophosphate O-esters (n=1, std=-) | chem proxi | P.030.74.200 | Material, proxi data, chemicals | kg | Dithiophosphate O-esters (n=1, std=-) | 1.3782 | 0.050489 | 0.12272 | 0.11346 | 1.0916 | 8.2073 | 127.0108 | 0.17076 | 0.15923 | 0.0070478 | 0.0044772 | 9.5462e-06 | 2.6064e-08 | 0.62705 | 0.00042325 |  |  | see box M
P.030.76.100.230810 Fatty acid esters (n=2, std=2.12) | chem proxi | P.030.76.100 | Material, proxi data, chemicals | kg | Fatty acid esters (n=2, std=2.12) | 3.0527 | 0.11287 | 0.24744 | 0.19253 | 2.4998 | 18.7957 | 283.8159 | 0.38252 | 0.35506 | 0.015983 | 0.011486 | 2.1286e-05 | 5.9108e-08 | 1.6087 | 0.00095491 |  |  | see box M
P.030.78.100.230810 Halobenzenes (n=1, std=-) | chem proxi | P.030.78.100 | Material, proxi data, chemicals | kg | Halobenzenes (n=1, std=-) | 1.6021 | 0.060118 | 0.14163 | 0.11194 | 1.2884 | 9.6872 | 147.225 | 0.20101 | 0.18702 | 0.0083111 | 0.0056864 | 1.1212e-05 | 3.0736e-08 | 0.79641 | 0.00049729 |  |  | see box M
P.030.79.100.230810 Isoindolines (n=1, std=-) | chem proxi | P.030.79.100 | Material, proxi data, chemicals | kg | Isoindolines (n=1, std=-) | 0.79825 | 0.026734 | 0.054508 | 0.066379 | 0.65063 | 4.8919 | 76.4636 | 0.096387 | 0.089598 | 0.0040959 | 0.0026929 | 5.3716e-06 | 1.5147e-08 | 0.37716 | 0.00024639 |  |  | see box M
P.030.84.100.230810 N-phenylureas (n=3, std=0.27) | chem proxi | P.030.84.100 | Material, proxi data, chemicals | kg | N-phenylureas (n=3, std=0.27) | 1.597 | 0.059815 | 0.14325 | 0.11685 | 1.277 | 9.6018 | 146.5492 | 0.19997 | 0.18619 | 0.0082512 | 0.0055282 | 1.1162e-05 | 3.0515e-08 | 0.77426 | 0.00049414 |  |  | see box M
P.030.84.200.230810 Naphthalenes (n=1, std=-) | chem proxi | P.030.84.200 | Material, proxi data, chemicals | kg | Naphthalenes (n=1, std=-) | 0.8616 | 0.029791 | 0.063832 | 0.069186 | 0.69879 | 5.254 | 81.5893 | 0.1051 | 0.097737 | 0.00443 | 0.0029303 | 5.8595e-06 | 1.6383e-08 | 0.41041 | 0.00026615 |  |  | see box M
P.030.84.300.230810 Nitrophenols (n=1, std=-) | chem proxi | P.030.84.300 | Material, proxi data, chemicals | kg | Nitrophenols (n=1, std=-) | 0.60755 | 0.031813 | 0.09568 | 0.0071751 | 0.47289 | 3.5555 | 47.4863 | 0.087094 | 0.081076 | 0.0033145 | 0.0027034 | 4.8607e-06 | 1.2258e-08 | 0.37863 | 0.00019419 |  |  | see box M
P.030.85.100.230810 Organic transition metal salts (n=1, std=-) | chem proxi | P.030.85.100 | Material, proxi data, chemicals | kg | Organic transition metal salts (n=1, std=-) | 0.6294 | 0.023376 | 0.041425 | 0.020428 | 0.54417 | 4.0915 | 59.615 | 0.08005 | 0.073737 | 0.0034193 | 0.0028939 | 4.4207e-06 | 1.2645e-08 | 0.4053 | 0.00020275 |  |  | see box M
P.030.86.100.230810 Phenoxyacetic acid derivatives (n=3, std=0.09) | chem proxi | P.030.86.100 | Material, proxi data, chemicals | kg | Phenoxyacetic acid derivatives (n=3, std=0.09) | 0.92438 | 0.039412 | 0.10171 | 0.042342 | 0.74092 | 5.5709 | 80.8116 | 0.12189 | 0.11331 | 0.004905 | 0.0036712 | 6.7932e-06 | 1.814e-08 | 0.51417 | 0.00029102 |  |  | see box M
P.030.86.200.230810 Phenylpropanes (n=1, std=-) | chem proxi | P.030.86.200 | Material, proxi data, chemicals | kg | Phenylpropanes (n=1, std=-) | 0.83992 | 0.035311 | 0.090791 | 0.041745 | 0.67207 | 5.0532 | 73.8066 | 0.11007 | 0.10237 | 0.0044393 | 0.0032692 | 6.137e-06 | 1.6418e-08 | 0.45787 | 0.00026372 |  |  | see box M
P.030.86.300.230810 Pyridines and derivatives (n=1, std=-) | chem proxi | P.030.86.300 | Material, proxi data, chemicals | kg | Pyridines and derivatives (n=1, std=-) | 3.5444 | 0.12907 | 0.25755 | 0.19292 | 2.9649 | 22.2925 | 333.8041 | 0.4439 | 0.41086 | 0.01877 | 0.014273 | 2.4632e-05 | 6.9417e-08 | 1.9991 | 0.0011193 |  |  | see box M
P.030.86.400.230810 Pyridinium derivatives (n=1, std=-) | chem proxi | P.030.86.400 | Material, proxi data, chemicals | kg | Pyridinium derivatives (n=1, std=-) | 3.0767 | 0.11202 | 0.20965 | 0.14165 | 2.6133 | 19.6492 | 291.4067 | 0.38675 | 0.35719 | 0.01646 | 0.013101 | 2.1414e-05 | 6.0873e-08 | 1.8349 | 0.00097954 |  |  | see box M
P.030.88.100.230810 Sulfonylureas (n=1, std=-) | chem proxi | P.030.88.100 | Material, proxi data, chemicals | kg | Sulfonylureas (n=1, std=-) | 2.7697 | 0.10433 | 0.22523 | 0.15176 | 2.2884 | 17.2062 | 256.7053 | 0.35025 | 0.32465 | 0.014636 | 0.010962 | 1.9464e-05 | 5.4127e-08 | 1.5353 | 0.00087234 |  |  | see box M
P.030.90.100.230810 Thiocarbamic acid derivatives (n=1, std=-) | chem proxi | P.030.90.100 | Material, proxi data, chemicals | kg | Thiocarbamic acid derivatives (n=1, std=-) | 1.3212 | 0.052687 | 0.13463 | 0.086446 | 1.0475 | 7.8757 | 118.1402 | 0.16917 | 0.15759 | 0.0068695 | 0.0047049 | 9.4481e-06 | 2.5405e-08 | 0.65895 | 0.00041011 |  |  | see box M
P.030.90.200.230819 Thiophosphoric acid esters (n=2, std=0.11) | chem proxi | P.030.90.200 | Material, proxi data, chemicals | kg | Thiophosphoric acid esters (n=2, std=0.11) | 1.0165 | 0.035525 | 0.07855 | 0.082939 | 0.81953 | 6.1619 | 95.7378 | 0.1243 | 0.11568 | 0.0052155 | 0.0034035 | 6.935e-06 | 1.9288e-08 | 0.47668 | 0.0003134 |  |  | see box M
| scope 1 & downsrtream | Q.010
| scope 1 & downsrtream | Q.010.10 | Scope 1 and downstream direct emissions, greenhouse gasses
Q.010.10.001.240709 Carbon Dioxide (CO2), fossil, direct emissions (scope1 and downstream) | scope 1 & downsrtream | Q.010.10.001 | Scope 1 and downstream direct emissions, greenhouse gasses | kg | Carbon Dioxide (CO2), fossil, direct emissions (scope1 and downstream) | 0.133 | 0 | 0 | 0 | 0.133 | 1 | 0 | 0.016236 | 0.015479 | 0.00075714 | 0 | 9.28e-07 | 2.8001e-09 | 0 | 2.7883e-05
Q.010.10.002.240709 Carbon Dioxide (CO2), biogenic, direct emissions (scope1 and downstream) | scope 1 & downsrtream | Q.010.10.002 | Scope 1 and downstream direct emissions, greenhouse gasses | kg | Carbon Dioxide (CO2), biogenic, direct emissions (scope1 and downstream) | 0 | 0 | 0 | 0 | 0 | 0 | 0 | 0 | 0 | 0 | 0 | 0 | 0 | 0 | 0
Q.010.10.003.240709 Methane (CH4), fossil, direct emissions (scope1 and downstream) | scope 1 & downsrtream | Q.010.10.003 | Scope 1 and downstream direct emissions, greenhouse gasses | kg | Methane (CH4), fossil, direct emissions (scope1 and downstream) | 3.9748 | 0.010486 | 0.00092405 | 0 | 3.9634 | 29.8 | 0 | 0.58442 | 0.55711 | 0.027311 | 0 | 3.34e-05 | 1.01e-07 | 0 | 0.00084977
Q.010.10.004.240709 Methane (CH4), biogenic, direct emissions (scope1 and downstream) | scope 1 & downsrtream | Q.010.10.004 | Scope 1 and downstream direct emissions, greenhouse gasses | kg | Methane (CH4), biogenic, direct emissions (scope1 and downstream) | 3.6024 | 0.010486 | 0.00092405 | 0 | 3.591 | 27 | 0 | 0.54059 | 0.51541 | 0.025175 | 0 | 3.09e-05 | 9.3103e-08 | 0 | 0.00077169
Q.010.10.005.240709 Carbon Monoxide (CO), fossil, direct emissions (scope1 and downstream) | scope 1 & downsrtream | Q.010.10.005 | Scope 1 and downstream direct emissions, greenhouse gasses | kg | Carbon Monoxide (CO), fossil, direct emissions (scope1 and downstream) | 6.5987e-05 | 0 | 6.5987e-05 | 0 | 0 | 0 | 0 | 0 | 0 | 0 | 0 | 0 | 0 | 0 | 5.3354e-05
Q.010.10.006.240709 Carbon monoxide (CO), biogenic, direct emissions (scope1 and downstream) | scope 1 & downsrtream | Q.010.10.006 | Scope 1 and downstream direct emissions, greenhouse gasses | kg | Carbon monoxide (CO), biogenic, direct emissions (scope1 and downstream) | 6.5987e-05 | 0 | 6.5987e-05 | 0 | 0 | 0 | 0 | 0 | 0 | 0 | 0 | 0 | 0 | 0 | 7.7295e-09
Q.010.10.007.240709 Nitrous oxide (N2O), direct emissions (scope1 and downstream) | scope 1 & downsrtream | Q.010.10.007 | Scope 1 and downstream direct emissions, greenhouse gasses | kg | Nitrous oxide (N2O), direct emissions (scope1 and downstream) | 36.3125 | 0.0034657 | 0 | 0 | 36.309 | 273 | 0 | 4.9433 | 4.7178 | 0.22552 | 0 | 0.00028284 | 8.3402e-07 | 0 | 0.0076143
Q.010.10.009.240709 Butane (C4H10), direct emissions (scope1 and downstream) | scope 1 & downsrtream | Q.010.10.009 | Scope 1 and downstream direct emissions, greenhouse gasses | kg | Butane (C4H10), direct emissions (scope1 and downstream) | 0.6864 | 0.6856 | 4.5211e-06 | 0 | 0.000798 | 0.006 | 0 | 0.0080287 | 0.0017014 | 0.0063274 | 0 | 1.02e-07 | 2.34e-08 | 0 | 0.00069635
Q.010.10.010.240709 Ethane (C2H6), direct emissions (scope1 and downstream) | scope 1 & downsrtream | Q.010.10.010 | Scope 1 and downstream direct emissions, greenhouse gasses | kg | Ethane (C2H6), direct emissions (scope1 and downstream) | 0.23604 | 0.17788 | 4.0619e-05 | 0 | 0.058121 | 0.437 | 0 | 0.0020709 | 0.00044035 | 0.0016305 | 0 | 2.64e-08 | 6.03e-09 | 0 | 0.00025579
Q.010.10.011.240709 Pentane (C5H12), direct emissions (scope1 and downstream) | scope 1 & downsrtream | Q.010.10.011 | Scope 1 and downstream direct emissions, greenhouse gasses | kg | Pentane (C5H12), direct emissions (scope1 and downstream) | 0.88746 | 0.88745 | 1.2287e-06 | 0 | 0 | 0 | 0 | 0.010368 | 0.0022018 | 0.0081661 | 0 | 1.32e-07 | 3.02e-08 | 0 | 0.00078034
Q.010.10.012.240709 Propane (C3H8), direct emissions (scope1 and downstream) | scope 1 & downsrtream | Q.010.10.012 | Scope 1 and downstream direct emissions, greenhouse gasses | kg | Propane (C3H8), direct emissions (scope1 and downstream) | 0.31375 | 0.31108 | 9.4431e-06 | 0 | 0.00266 | 0.02 | 0 | 0.0036369 | 0.00077062 | 0.0028662 | 0 | 4.62e-08 | 1.06e-08 | 0 | 0.00034813
Q.010.10.013.240709 Sulfur hexafluoride (SF6), direct emissions (scope1 and downstream) | scope 1 & downsrtream | Q.010.10.013 | Scope 1 and downstream direct emissions, greenhouse gasses | kg | Sulfur hexafluoride (SF6), direct emissions (scope1 and downstream) | 3351.6002 | 2.7035e-06 | 0.00023808 | 0 | 3351.6 | 25200 | 0 | 423.3957 | 403.656 | 19.7397 | 0 | 0.0242 | 7.3002e-05 | 0 | 0.70264
Q.010.10.014.240709 Tetrafluoroethane, HFC-134a ( direct emissions (scope1 and downstream) | scope 1 & downsrtream | Q.010.10.014 | Scope 1 and downstream direct emissions, greenhouse gasses | kg | Tetrafluoroethane, HFC-134a ( direct emissions (scope1 and downstream) | 203.5023 | 0.010897 | 0.0014229 | 0 | 203.49 | 1530 | 0 | 25.1968 | 24.0233 | 1.1736 | 0 | 0.0014402 | 4.3401e-06 | 0 | 0.042675
Q.010.10.015.240709 Trifluoroethane, HFC-143a ( direct emissions (scope1 and downstream) | scope 1 & downsrtream | Q.010.10.015 | Scope 1 and downstream direct emissions, greenhouse gasses | kg | Trifluoroethane, HFC-143a ( direct emissions (scope1 and downstream) | 772.73 | 0 | 0 | 0 | 772.73 | 5810 | 0 | 89.3991 | 85.2348 | 4.1643 | 0 | 0.00511 | 1.54e-05 | 0 | 0.162
Q.010.10.016.240709 Difluoromethane, HFC32 ( direct emissions (scope1 and downstream) | scope 1 & downsrtream | Q.010.10.016 | Scope 1 and downstream direct emissions, greenhouse gasses | kg | Difluoromethane, HFC32 ( direct emissions (scope1 and downstream) | 102.5433 | 0.00018187 | 0.00010304 | 0 | 102.543 | 771 | 0 | 13.2627 | 12.6434 | 0.61923 | 0 | 0.000758 | 2.2901e-06 | 0 | 0.021498
Q.010.10.017.240709 Tetrafluoropropene, HFO-1234yf ( direct emissions (scope1 and downstream) | scope 1 & downsrtream | Q.010.10.017 | Scope 1 and downstream direct emissions, greenhouse gasses | kg | Tetrafluoropropene, HFO-1234yf ( direct emissions (scope1 and downstream) | 0.066638 | 4.2023e-06 | 7.7377e-07 | 0 | 0.066633 | 0.501 | 0 | 0 | 0 | 0 | 0 | 0 | 0 | 0 | 1.3972e-05
| scope 1 & downsrtream | Q.010.20 | Scope 1 and downstream direct emissions, acidification
Q.010.20.001.240709 Sulfur Dioxide (SO2), direct emissions (scope1 and downstream) | scope 1 & downsrtream | Q.010.20.001 | Scope 1 and downstream direct emissions, acidification | kg | Sulfur Dioxide (SO2), direct emissions (scope1 and downstream) | 10.0215 | 0 | 10.0215 | 0 | 0 | 0 | 0 | 3.0931 | 3.0358 | 0.057325 | 0 | 0.000182 | 2.12e-07 | 0 | 0.0027604
| scope 1 & downsrtream | Q.010.30 | Scope 1 and downstream direct emissions, nutrification
Q.010.30.001.240709 Ammonia (NH3), direct emissions (scope1 and downstream) | scope 1 & downsrtream | Q.010.30.001 | Scope 1 and downstream direct emissions, nutrification | kg | Ammonia (NH3), direct emissions (scope1 and downstream) | 20.0552 | 0.0028646 | 20.0524 | 0 | 0 | 0 | 0 | 2.6312 | 2.5187 | 0.11249 | 0 | 0.000151 | 4.16e-07 | 0 | 0.0095439
Q.010.30.002.240709 Nitrate (NO3), direct emissions (scope1 and downstream) | scope 1 & downsrtream | Q.010.30.002 | Scope 1 and downstream direct emissions, nutrification | kg | Nitrate (NO3), direct emissions (scope1 and downstream) | 9.9088 | 4.5288 | 5.38 | 0 | 0 | 0 | 0 | 0.89152 | 0.85023 | 0.04129 | 0 | 5.0973e-05 | 1.527e-07 | 0 | 0.00070581
Q.010.30.003.240709 Nitrogen Oxides (NOx), direct emissions (scope1 and downstream) | scope 1 & downsrtream | Q.010.30.003 | Scope 1 and downstream direct emissions, nutrification | kg | Nitrogen Oxides (NOx), direct emissions (scope1 and downstream) | 13.4045 | 6.12 | 7.2845 | 0 | 0 | 0 | 0 | 1.2249 | 1.1694 | 0.055513 | 0 | 7.011e-05 | 2.053e-07 | 0 | 0.0037196
Q.010.30.004.240712 Non-methane volatile organic compounds (NMVOC), direct emissions (scope1 and downstream) | scope 1 & downsrtream | Q.010.30.004 | Scope 1 and downstream direct emissions, nutrification | kg | Non-methane volatile organic compounds (NMVOC), direct emissions (scope1 and downstre | 1.1399 | 1.115 | 0.024874 | 0 | 0 | 0 | 0 | 0.012848 | 0.0027355 | 0.010113 | 0 | 1.64e-07 | 3.74e-08 | 0 | 0.0011817
Q.010.30.005.240709 Phosphate (PO4), direct emissions (scope1 and downstream) | scope 1 & downsrtream | Q.010.30.005 | Scope 1 and downstream direct emissions, nutrification | kg | Phosphate (PO4), direct emissions (scope1 and downstream) | 5.38 | 0 | 5.38 | 0 | 0 | 0 | 0 | 0 | 0 | 0 | 0 | 0 | 0 | 0 | 0
Q.010.30.006.240709 Phosphorous (P), direct emissions (scope1 and downstream) | scope 1 & downsrtream | Q.010.30.006 | Scope 1 and downstream direct emissions, nutrification | kg | Phosphorous (P), direct emissions (scope1 and downstream) | 16.4641 | 0.0011426 | 16.4629 | 0 | 0 | 0 | 0 | 0 | 0 | 0 | 0 | 0 | 0 | 0 | 7.6905e-07
Q.010.30.007.240709 Phosphoric acid (H3O4P), direct emissions (scope1 and downstream) | scope 1 & downsrtream | Q.010.30.007 | Scope 1 and downstream direct emissions, nutrification | kg | Phosphoric acid (H3O4P), direct emissions (scope1 and downstream) | 5.2261 | 0 | 5.2261 | 0 | 0 | 0 | 0 | 0 | 0 | 0 | 0 | 0 | 0 | 0 | 8.758e-07
| scope 1 & downsrtream | Q.010.40 | Scope 1 and downstream direct emissions, other gasses
Q.010.40.001.240709 Acetone (CH3COCH3), direct emissions (scope1 and downstream) | scope 1 & downsrtream | Q.010.40.001 | Scope 1 and downstream direct emissions, other gasses | kg | Acetone (CH3COCH3), direct emissions (scope1 and downstream) | 0.13526 | 0.13457 | 0.00069169 | 0 | 0 | 0 | 0 | 0.0018862 | 0.00066386 | 0.0012223 | 0 | 3.98e-08 | 4.5204e-09 | 0 | 0.00018686
Q.010.40.002.240709 Benzene (C6H6), direct emissions (scope1 and downstream) | scope 1 & downsrtream | Q.010.40.002 | Scope 1 and downstream direct emissions, other gasses | kg | Benzene (C6H6), direct emissions (scope1 and downstream) | 0.49773 | 0.49533 | 0.0023959 | 0 | 0 | 0 | 0 | 0.087124 | 0.085085 | 0.0020392 | 0 | 5.101e-06 | 7.5413e-09 | 0 | 0.00077458
Q.010.40.003.240709 Benzyl Chloride (C7H7Cl ), direct emissions (scope1 and downstream) | scope 1 & downsrtream | Q.010.40.003 | Scope 1 and downstream direct emissions, other gasses | kg | Benzyl Chloride (C7H7Cl ), direct emissions (scope1 and downstream) | 0.50931 | 0.47519 | 0.034125 | 0 | 0 | 0 | 0 | 0.15079 | 0.15079 | 6.0002e-06 | 0 | 9.04e-06 | 2.219e-11 | 0 | 0.00064167
Q.010.40.004.240709 1-Butanol (C4H10O), direct emissions (scope1 and downstream) | scope 1 & downsrtream | Q.010.40.004 | Scope 1 and downstream direct emissions, other gasses | kg | 1-Butanol (C4H10O), direct emissions (scope1 and downstream) | 1.1653 | 1.1576 | 0.0076562 | 0 | 0 | 0 | 0 | 0.015108 | 0.0045086 | 0.0106 | 0 | 2.703e-07 | 3.9201e-08 | 0 | 0.0012299
Q.010.40.005.240709 Butadiene (C4H6), direct emissions (scope1 and downstream) | scope 1 & downsrtream | Q.010.40.005 | Scope 1 and downstream direct emissions, other gasses | kg | Butadiene (C4H6), direct emissions (scope1 and downstream) | 2.5022 | 2.5022 | 3.2501e-06 | 0 | 0 | 0 | 0 | 0.12213 | 0.10398 | 0.018144 | 0 | 6.234e-06 | 6.71e-08 | 0 | 0.0023896
Q.010.40.006.240709 Butyl acetate (C6H12O2), direct emissions (scope1 and downstream) | scope 1 & downsrtream | Q.010.40.006 | Scope 1 and downstream direct emissions, other gasses | kg | Butyl acetate (C6H12O2), direct emissions (scope1 and downstream) | 0.58144 | 0.5776 | 0.0038417 | 0 | 0 | 0 | 0 | 0.0067323 | 0.0014311 | 0.0053012 | 0 | 8.58e-08 | 1.9605e-08 | 0 | 0.00053189
Q.010.40.006.240709 Chloroform (CHCl3), direct emissions (scope1 and downstream) | scope 1 & downsrtream | Q.010.40.006 | Scope 1 and downstream direct emissions, other gasses | kg | Chloroform (CHCl3), direct emissions (scope1 and downstream) | 3.1163 | 0.36318 | 0.013355 | 0 | 2.7398 | 20.6 | 0 | 0.47818 | 0.46304 | 0.015146 | 0 | 2.776e-05 | 5.6012e-08 | 0 | 0.00099215
Q.010.40.007.240709 Dichloro-ethane (C2H4Cl2), direct emissions (scope1 and downstream) | scope 1 & downsrtream | Q.010.40.007 | Scope 1 and downstream direct emissions, other gasses | kg | Dichloro-ethane (C2H4Cl2), direct emissions (scope1 and downstream) | 0.00070814 | 0 | 0.00070814 | 0 | 0 | 0 | 0 | 5.7706e-07 | 0 | 5.7706e-07 | 0 | 0 | 2.1341e-12 | 0 | 8.2949e-08
Q.010.40.008.240709 Dimethyl ether (C2H6O), direct emissions (scope1 and downstream) | scope 1 & downsrtream | Q.010.40.008 | Scope 1 and downstream direct emissions, other gasses | kg | Dimethyl ether (C2H6O), direct emissions (scope1 and downstream) | 0.39985 | 0.39965 | 0.00019816 | 0 | 0 | 0 | 0 | 0.0046682 | 0.00099079 | 0.0036774 | 0 | 5.94e-08 | 1.36e-08 | 0 | 0.00037322
Q.010.40.009.240709 Ethanol (C2H5OH), direct emissions (scope1 and downstream) | scope 1 & downsrtream | Q.010.40.009 | Scope 1 and downstream direct emissions, other gasses | kg | Ethanol (C2H5OH), direct emissions (scope1 and downstream) | 0.7583 | 0.75505 | 0.0032544 | 0 | 0 | 0 | 0 | 0.0093478 | 0.0024253 | 0.0069225 | 0 | 1.454e-07 | 2.5601e-08 | 0 | 0.00079165
Q.010.40.010.240709 Ethyl acetate (C4H8O2), direct emissions (scope1 and downstream) | scope 1 & downsrtream | Q.010.40.010 | Scope 1 and downstream direct emissions, other gasses | kg | Ethyl acetate (C4H8O2), direct emissions (scope1 and downstream) | 0.42777 | 0.42262 | 0.0051543 | 0 | 0 | 0 | 0 | 0.0052343 | 0.0013661 | 0.0038682 | 0 | 8.19e-08 | 1.4306e-08 | 0 | 0.0004142
Q.010.40.011.240709 Ethylene (C2H4), direct emissions (scope1 and downstream) | scope 1 & downsrtream | Q.010.40.011 | Scope 1 and downstream direct emissions, other gasses | kg | Ethylene (C2H4), direct emissions (scope1 and downstream) | 2.2217 | 2.2217 | 2.7368e-06 | 0 | 0 | 0 | 0 | 0.025893 | 0.0055044 | 0.020388 | 0 | 3.3e-07 | 7.54e-08 | 0 | 0.0019772
Q.010.40.012.240709 Formaldehyde (CH2O), direct emissions (scope1 and downstream) | scope 1 & downsrtream | Q.010.40.012 | Scope 1 and downstream direct emissions, other gasses | kg | Formaldehyde (CH2O), direct emissions (scope1 and downstream) | 13.7359 | 13.2161 | 0.5198 | 0 | 0 | 0 | 0 | 3.1891 | 3.1797 | 0.0094203 | 0 | 0.00019063 | 3.4839e-08 | 0 | 0.017426
Q.010.40.013.240709 Hexane (C6H14), direct emissions (scope1 and downstream) | scope 1 & downsrtream | Q.010.40.013 | Scope 1 and downstream direct emissions, other gasses | kg | Hexane (C6H14), direct emissions (scope1 and downstream) | 0.91644 | 0.91644 | 2.5878e-06 | 0 | 0 | 0 | 0 | 0.019008 | 0.010842 | 0.0081661 | 0 | 6.5e-07 | 3.02e-08 | 0 | 0.00097209
Q.010.40.014.240709 Isoprene (C5H8), direct emissions (scope1 and downstream) | scope 1 & downsrtream | Q.010.40.014 | Scope 1 and downstream direct emissions, other gasses | kg | Isoprene (C5H8), direct emissions (scope1 and downstream) | 2.5913 | 2.5913 | 8.6784e-06 | 0 | 0 | 0 | 0 | 0.036632 | 0.013377 | 0.023254 | 0 | 8.02e-07 | 8.6e-08 | 0 | 0.0022374
Q.010.40.015.240709 Methanol (CH3OH), direct emissions (scope1 and downstream) | scope 1 & downsrtream | Q.010.40.015 | Scope 1 and downstream direct emissions, other gasses | kg | Methanol (CH3OH), direct emissions (scope1 and downstream) | 0.29011 | 0.28911 | 0.00099662 | 0 | 0 | 0 | 0 | 0.0039597 | 0.0013094 | 0.0026503 | 0 | 7.85e-08 | 9.8015e-09 | 0 | 0.00027678
Q.010.40.016.240709 1-Propanol (C3H8O), direct emissions (scope1 and downstream) | scope 1 & downsrtream | Q.010.40.016 | Scope 1 and downstream direct emissions, other gasses | kg | 1-Propanol (C3H8O), direct emissions (scope1 and downstream) | 1.0664 | 1.0651 | 0.0012577 | 0 | 0 | 0 | 0 | 0.012424 | 0.0026354 | 0.0097887 | 0 | 1.58e-07 | 3.6201e-08 | 0 | 0.0011094
Q.010.40.017.240709 Naphthalene (C10H8), direct emissions (scope1 and downstream) | scope 1 & downsrtream | Q.010.40.017 | Scope 1 and downstream direct emissions, other gasses | kg | Naphthalene (C10H8), direct emissions (scope1 and downstream) | 1.1673 | 1.1564 | 0.010836 | 0 | 0 | 0 | 0 | 0.17498 | 0.17497 | 2.5153e-06 | 0 | 1.049e-05 | 9.302e-12 | 0 | 0.0013268
Q.010.40.018.240709 Propylene (C3H6), direct emissions (scope1 and downstream) | scope 1 & downsrtream | Q.010.40.018 | Scope 1 and downstream direct emissions, other gasses | kg | Propylene (C3H6), direct emissions (scope1 and downstream) | 2.5949 | 2.5949 | 1.8745e-06 | 0 | 0 | 0 | 0 | 0.030288 | 0.0064385 | 0.023849 | 0 | 3.86e-07 | 8.82e-08 | 0 | 0.0022228
Q.010.40.019.240709 Styrene (C8H8), direct emissions (scope1 and downstream) | scope 1 & downsrtream | Q.010.40.019 | Scope 1 and downstream direct emissions, other gasses | kg | Styrene (C8H8), direct emissions (scope1 and downstream) | 0.58617 | 0.58552 | 0.0006562 | 0 | 0 | 0 | 0 | 0.075437 | 0.074418 | 0.0010194 | 0 | 4.4615e-06 | 3.7701e-09 | 0 | 0.00091508
Q.010.40.020.240709 Tetrachloroethylene (C2Cl4), direct emissions (scope1 and downstream) | scope 1 & downsrtream | Q.010.40.020 | Scope 1 and downstream direct emissions, other gasses | kg | Tetrachloroethylene (C2Cl4), direct emissions (scope1 and downstream) | 1.3579 | 0.51131 | 0.00334 | 0 | 0.84322 | 6.34 | 0 | 0.1664 | 0.16619 | 0.00020788 | 0 | 9.9633e-06 | 7.6879e-10 | 0 | 0.00073417
Q.010.40.021.240709 Toluene (C6H5CH3), direct emissions (scope1 and downstream) | scope 1 & downsrtream | Q.010.40.021 | Scope 1 and downstream direct emissions, other gasses | kg | Toluene (C6H5CH3), direct emissions (scope1 and downstream) | 0.98045 | 0.97966 | 0.00078715 | 0 | 0 | 0 | 0 | 0.015406 | 0.0064285 | 0.0089774 | 0 | 3.854e-07 | 3.32e-08 | 0 | 0.0012639
Q.010.40.022.240709 Trichloroethylene (C2HCl3), direct emissions (scope1 and downstream) | scope 1 & downsrtream | Q.010.40.022 | Scope 1 and downstream direct emissions, other gasses | kg | Trichloroethylene (C2HCl3), direct emissions (scope1 and downstream) | 0.67396 | 0.66792 | 0.00019218 | 0 | 0.005852 | 0.044 | 0 | 0.015808 | 0.0098862 | 0.005922 | 0 | 5.927e-07 | 2.1901e-08 | 0 | 0.00067748
Q.010.40.023.240709 Turpentine, direct emissions (scope1 and downstream) | scope 1 & downsrtream | Q.010.40.023 | Scope 1 and downstream direct emissions, other gasses | kg | Turpentine, direct emissions (scope1 and downstream) | 0.0021294 | 0 | 0.0021294 | 0 | 0 | 0 | 0 | 0 | 0 | 0 | 0 | 0 | 0 | 0 | 2.4944e-07
Q.010.40.023.240709 White spirit, direct emissions (scope1 and downstream) | scope 1 & downsrtream | Q.010.40.023 | Scope 1 and downstream direct emissions, other gasses | kg | White spirit, direct emissions (scope1 and downstream) | 0.048663 | 0.04865 | 1.3056e-05 | 0 | 0 | 0 | 0 | 0 | 0 | 0 | 0 | 0 | 0 | 0 | 3.2193e-05
Q.010.40.024.240709 Xylene (C6H4(CH3)2), direct emissions (scope1 and downstream) | scope 1 & downsrtream | Q.010.40.024 | Scope 1 and downstream direct emissions, other gasses | kg | Xylene (C6H4(CH3)2), direct emissions (scope1 and downstream) | 0.028168 | 0.027953 | 0.00021492 | 0 | 0 | 0 | 0 | 0.0071341 | 0.007134 | 4.8942e-08 | 0 | 4.277e-07 | 1.81e-13 | 0 | 2.1466e-05
Q.010.40.025.240712 Particulates PM2.5, direct emissions (scope1 and downstream) | scope 1 & downsrtream | Q.010.40.025 | Scope 1 and downstream direct emissions, other gasses | kg | Particulates PM2.5, direct emissions (scope1 and downstream) | 40.1 | 40.1 | 0 | 0 | 0 | 0 | 0 | 10.4917 | 10.4917 | 0 | 0 | 0.000629 | 0 | 0 | 0.035893

## Idemat2024 midpoints
. | .heading | . | . |  | Process | Total | eco-costs of | eco-costs of | eco-costs of | eco-costs of | eco-costs of | eco-costs of | eco-costs of | eco-costs of | eco-costs of | eco-costs of | eco-costs of | eco-costs of | eco-costs of | eco-costs of | eco-costs of | eco-costs of | eco-costs of | Carbon | carbon | pollutants | water | biodiversity | resources | CED | Non-renewable | Non-renewable | Non-renewable | Renewable | Renewable | Renewable | ReCiPe2016 | ReCiPe | ReCiPe | ReCiPe | ReCiPe | ReCiPe | ReCiPe | Global warming, | Global warming, | Global warming, | Stratospheric | Ionizing | Ozone formation, | Fine particulate | Ozone formation, | Terrestrial | Freshwater | Marine | Terrestrial | Freshwater | Marine | Human | Human | Land use | mineral resource | Fossil resource | Water consumption, | Water consumption, | Water consumption, | EF 3.1 | Acidification | Climate change | Ecotoxicity | Particulate | Eutrophication, | Eutrophication, | Eutrophication, | Human toxicity, | Human toxicity, non-cancer | Ionising radiation | Land use | Ozone depletion | Photochemical ozone formation | Resource use, | Resource use, | Water use | TRACI | TRACI | TRACI | TRACI | TRACI | TRACI | TRACI | TRACI | TRACI | TRACI |  | ClassyFire | Note:
. | .heading | . |  |  |  | eco-costs | human health | protecting | resource | carbon | Acidification | Eutrophication | Photochemical | Fine dust | Human toxicity | Human toxicity | Ecotoxicity | Metals Scarcity | fossil resource | uranium | biodiversity& | Baseline Water | Landfill | footprint | ecocosts | ecocosts | ecocosts | ecocosts | ecocosts | (Total) | fossil | nuclear | biomass | biomass | wind, solar, geo | water | endpoint (Pt) | human health | ecotoxicity | resources | human health | ecotoxicity | resources | Human health | Terrestrial ecosystems | Freshwater ecosystems | ozone depletion | radiation | Human health | matter formation | Terrestrial ecosystems | acidification | eutrophication | eutrophication | ecotoxicity | ecotoxicity | ecotoxicity | carcinogenic toxicity | non-carcinogenic toxicity | . | scarcity | scarcity | Human health | Terrestrial ecosystem | Aquatic ecosystems | Total |  |  | freshwater | matter | marine | freshwater | terrestrial | cancer | non-cancer |  |  |  |  | fossils | minerals+metals |  | Ozone depletion | Global warming | Smog | Acidification | Eutrophication | Carcinogenics | Non carcinogenics | Respiratory effects | Ecotoxicity | Fossil fuel depletion | CAS | subclass | Idemat data based on Ecoinvent can be found at the blackboard of the Delft University of Technology
. | .heading | . | . | unit |  | euro | euro | nature euro | scarcity euro | footprint euro | euro | euro | oxidants euro | euro | cancer euro | non-canc euro | freshwater euro | euro | use euro | euro | land-use euro | Stress euro | euro | kg CO2 equiv. | ESRS E1 | ESRS E2 | ESRS E3 | ESRS E4 | ESRS E5 | MJ | MJ | MJ | MJ | MJ | MJ | MJ | World(2010) H/A | Pt | Pt | Pt | DALY | species.year | USD2013 | DALY | species.year | species.year | DALY | DALY | DALY | DALY | species.year | species.year | species.year | species.year | species.year | species.year | species.year | DALY | DALY | species.year | USD2013 | USD2013 | DALY | species.year | species.year | Pt | Pt | Pt | Pt | Pt | Pt | Pt | Pt | Pt | Pt | Pt | Pt | Pt | Pt | Pt | Pt | Pt | kg CFC-11 eq | kg CO2 eq | kg O3 eq | kg SO2 eq | kg N eq | CTUh | CTUh | kg PM2.5 eq | CTUe | MJ surplus | numbers | name | That Idemat excel file contains also calculations on Ecoinvent LCIs in ReCiPe
Sources of LCI:
|  | A.010.02 | materials, agricultural, animal production
A.010.02.101.240318 Leather Chrome tanning, hides from Argentia | agriculture | A.010.02.101 | Materials, agricultural, animal production | kg | Leather Chrome tanning, hides from Argentia | 5.4473 | 0.98288 | 1.0878 | 1.2591 | 2.1175 | 0.41596 | 0.18105 | 0.12541 | 0.2874 | 0.52576 | 0.044311 | 0.4525 | 1.0897 | 0.098288 | 0.059504 | 0.038285 | 0.011669 | 0 | 15.9207 | 2.1175 | 2.0324 | 1.1595 | 1.0878 | 1.1492 | 110.5689 | 92.2446 | 8.0663 | 0 | 0.27006 | 1.2438 | 8.7441 | 0.35636 | 0.33688 | 0.014004 | 0.0054744 | 2.0197e-05 | 5.1791e-08 | 0.76672 | 1.4925e-05 | 4.5036e-08 | 1.2302e-12 | 2.4149e-09 | 3.9156e-11 | 1.8663e-08 | 5.101e-06 | 3.7528e-09 | 2.8013e-09 | 9.3449e-12 | 8.3123e-15 | 2.1569e-11 | 3.3996e-12 | 1.0958e-12 | 6.8062e-08 | 8.1759e-08 | 1.6296e-10 | 0.042866 | 0.72385 | 1.434e-10 | 8.7205e-13 | 3.9016e-17 | 0.0017792 | 2.1249e-05 | 0.00044391 | 5.3006e-05 | 0.00027029 | 3.805e-06 | 4.5533e-09 | 5.8218e-06 | 0.00070553 | 2.9321e-05 | 2.94e-07 | 1.1459e-07 | 5.6508e-09 | 0.00010034 | 0.00011804 | 2.7468e-05 | 2.0587e-08 | 8.9871e-09 | 15.8132 | 0.11929 | 0.015448 | 0.0094677 | 2.1184e-08 | 1.0493e-06 | 0.0049795 | 2.6939 | 11.6998 |  |  | LCA for leather (chromium process). Hides assumed to be a byproduct of milk and meat production without significant value. Average data for the Netherlands. Input 989 kg food and 0.56 ha grassland per cow.
A.010.02.102.240318 Leather Vegetable tanning, hides from Europe | agriculture | A.010.02.102 | Materials, agricultural, animal production | kg | Leather Vegetable tanning, hides from Europe | 2.7294 | 0.16319 | 0.12533 | 0.05 | 2.3909 | 0.078846 | 0.042407 | 0.034865 | 0.12709 | 0.00039019 | 0.00084757 | 0.0039759 | 0.0027945 | 0.022516 | 0.02468 | 9.8226e-05 | 9.3945e-06 | 0 | 17.9769 | 2.3909 | 0.28842 | 0.14775 | 0.12533 | 0.027475 | 90.5419 | 79.9805 | 3.3457 | 0 | 0.27358 | 1.2207 | 5.7214 | 0.32985 | 0.31092 | 0.014482 | 0.004447 | 1.864e-05 | 5.3559e-08 | 0.62283 | 1.6744e-05 | 5.0523e-08 | 1.3803e-12 | 2.8657e-10 | 3.3303e-11 | 5.1844e-09 | 1.8788e-06 | 7.5434e-10 | 2.0959e-09 | 1.6584e-11 | 7.6997e-15 | 2.3651e-12 | 2.2005e-13 | 7.1722e-14 | 4.3787e-09 | 7.4961e-09 | 1.6397e-10 | 0.0012136 | 0.62161 | 1.5577e-10 | 9.4724e-13 | 4.238e-17 | 0.00078337 | 1.6098e-05 | 0.00050124 | 4.67e-07 | 0.0001239 | 3.2384e-06 | 3.695e-09 | 4.9563e-06 | 5.236e-07 | 5.6084e-07 | 2.5013e-07 | 1.2054e-07 | 4.8928e-09 | 8.8227e-06 | 9.7686e-05 | 2.5473e-05 | 2.2362e-08 | 7.7256e-09 | 17.9273 | 0.10598 | 0.011788 | 0.00055455 | 7.0529e-09 | 4.2789e-08 | 0.00063164 | 0.14207 | 10.0486 |  |  | LCA for leather (chromium process). Hides assumed to be a byproduct of milk and meat production without significant value. Average data for the Netherlands. Input 989 kg food and 0.56 ha grassland per cow.
A.010.02.103.230701 Wool (Australia, transported to Rotterdam) | agriculture | A.010.02.103 | Materials, agricultural, animal production | kg | Wool (Australia, transported to Rotterdam) | 10.9432 | 0.020238 | 0.061544 | 0.47714 | 10.3843 | 0.030408 | 0.020846 | 0.0083548 | 0.0015076 | 0.00031102 | 0.010065 | 0.0084619 | 0.00034386 | 0.47544 | 0.0013585 | 0.0018281 | 1.4824e-06 | 0 | 78.0775 | 10.3843 | 0.079954 | 0.53515 | 0.061544 | 0.0017023 | 59.0077 | 57.2209 | 0.18417 | 0 | 0.00057372 | 1.5533 | 0.04873 | 1.2867 | 1.2224 | 0.060243 | 0.0040028 | 7.3288e-05 | 2.2279e-07 | 0.56062 | 7.2479e-05 | 2.1869e-07 | 5.9748e-12 | 4.0201e-10 | 8.6211e-12 | 1.2424e-09 | 7.0251e-07 | 1.8703e-10 | 8.7984e-10 | 2.4503e-12 | 9.5265e-14 | 2.3108e-12 | 6.5076e-13 | 3.828e-13 | 9.9539e-10 | 1.0436e-07 | 3.0269e-09 | 6.0344e-05 | 0.56055 | 2.8741e-11 | 1.7477e-13 | 7.8195e-18 | 0.0022752 | 6.6058e-06 | 0.002177 | 9.917e-07 | 6.3553e-06 | 1.0561e-06 | 5.4987e-08 | 2.0687e-06 | 4.1736e-07 | 6.6598e-06 | 6.276e-08 | 1.9732e-06 | 8.6361e-10 | 2.6665e-06 | 6.9086e-05 | 1.4327e-07 | 4.1259e-09 | 1.4325e-09 | 78.0612 | 0.021512 | 0.0045557 | 0.00036592 | 1.1222e-08 | 7.1595e-07 | 0.00025371 | 0.72752 | 7.7381 |  |  | Wiedemann et al.. Application of life cycle assessment to sheep production systems: investigating co-production of wool and meat using case studies from major global producers. Int J Life Cycle Assess (2015) 20:463–476. Table 1 and 3, Case 4. Merino, high quality wool. yield 50% from greasy wool. Plus transport, density 110 kg/m3.
A.010.02.104.230701 Wool at farm Australia | agriculture | A.010.02.104 | Materials, agricultural, animal production | kg | Wool at farm Australia | 10.8508 | 0.019904 | 0.050288 | 0.43886 | 10.3418 | 0.019899 | 0.020114 | 0.0081567 | 0.001413 | 0.00030574 | 0.010029 | 0.0084492 | 0.0003196 | 0.43729 | 0.0012513 | 0.0018257 | 1.3343e-06 | 0 | 77.7575 | 10.3418 | 0.068367 | 0.48575 | 0.050288 | 0.0015709 | 54.7959 | 53.0304 | 0.16964 | 0 | 0.0005164 | 1.5502 | 0.045181 | 1.2779 | 1.2143 | 0.059938 | 0.003709 | 7.2798e-05 | 2.2166e-07 | 0.51947 | 7.2182e-05 | 2.1779e-07 | 5.9503e-12 | 4.0157e-10 | 8.6096e-12 | 1.2129e-09 | 5.097e-07 | 1.8087e-10 | 6.5684e-10 | 2.4474e-12 | 9.5171e-14 | 2.2938e-12 | 1.4741e-13 | 2.9127e-13 | 9.9301e-10 | 1.0425e-07 | 3.024e-09 | 5.7822e-05 | 0.51941 | 2.5869e-11 | 1.5731e-13 | 7.0383e-18 | 0.002258 | 5.066e-06 | 0.0021681 | 9.9021e-07 | 5.0083e-06 | 1.0515e-06 | 5.493e-08 | 2.0613e-06 | 4.1028e-07 | 6.6362e-06 | 6.2676e-08 | 1.9713e-06 | 8.6203e-10 | 2.3952e-06 | 6.4025e-05 | 1.4253e-07 | 3.7137e-09 | 1.4299e-09 | 77.7413 | 0.021348 | 0.0035014 | 0.00031992 | 1.1204e-08 | 7.1452e-07 | 0.00018729 | 0.47902 | 7.1705 |  |  | Wiedemann et al.. Application of life cycle assessment to sheep production systems: investigating co-production of wool and meat using case studies from major global producers. Int J Life Cycle Assess (2015) 20:463–476. Table 1 and 3, Case 4. Merino, high quality wool. yield 50% from greasy wool. Plus transport, density 110 kg/m3.
agriculture
A.010.04.101.230701 Crude palm kernel oil refined | agriculture | A.010.04.101 | Materials, agricultural, others | kg | Crude palm kernel oil refined | 0.77659 | 0.0040584 | 0.62708 | 0.019531 | 0.12592 | 0.01384 | 0.0036067 | 0.0033432 | 0.0001623 | 9.6323e-06 | 0.00054333 | 0.00039186 | 0.00015778 | 0.015501 | 0.003872 | 0.60924 | 2.2631e-07 | 0 | 0.94677 | 0.12592 | 0.021897 | 0.033339 | 0.62708 | 0.0040298 | 4.5654 | 3.6312 | 0.52488 | 0 | 0.052496 | 0.23779 | 0.11903 | 0.023019 | 0.021869 | 0.00096888 | 0.00018118 | 1.3111e-06 | 3.5831e-09 | 0.025375 | 1.0222e-06 | 3.081e-09 | 8.4086e-14 | 1.1577e-11 | 3.0056e-13 | 4.9722e-10 | 2.8547e-07 | 7.8764e-11 | 3.3036e-10 | 9.4476e-12 | 5.4746e-14 | 6.743e-14 | 4.9341e-14 | 1.6294e-14 | 3.5474e-11 | 2.8761e-09 | 8.3295e-11 | 5.6349e-06 | 0.025369 | 4.3877e-12 | 2.6682e-14 | 1.1938e-18 | 3.8627e-05 | 2.4145e-06 | 2.6399e-05 | 4.5918e-08 | 1.9396e-06 | 2.6897e-07 | 1.5176e-09 | 4.2109e-07 | 1.2926e-08 | 3.5952e-07 | 2.203e-09 | 5.4303e-08 | 3.2579e-11 | 1.6215e-06 | 5.0142e-06 | 7.1793e-08 | 6.2989e-10 | 5.3995e-11 | 0.83014 | 0.010641 | 0.0017081 | 0.00022905 | 3.2188e-10 | 1.977e-08 | 2.3872e-05 | 0.035635 | 0.36029 |  |  | recalculated from USLCI
A.010.04.102.230701 Palm kernel oil, crude from trees | agriculture | A.010.04.102 | Materials, agricultural, others | kg | Palm kernel oil, crude from trees | 0.67149 | 0.0025405 | 0.58532 | 0.00053498 | 0.083096 | 0.01056 | 0.0020587 | 0.0022746 | 6.5932e-06 | 4.2265e-07 | 0.00025889 | 0.00015457 | 6.6439e-06 | 0.00052426 | 3.9119e-06 | 0.57255 | 1.5976e-07 | 0 | 0.62478 | 0.083096 | 0.015314 | 0.013298 | 0.58532 | 1.0556e-05 | 0.072306 | 0.069922 | 0.00053033 | 0 | 6.1833e-05 | 0.0016927 | 9.9032e-05 | 0.01611 | 0.015439 | 0.00066618 | 4.7167e-06 | 9.2561e-07 | 2.4637e-09 | 0.00066061 | 7.1407e-07 | 2.1515e-09 | 5.8698e-14 | 4.7261e-13 | 1.2364e-14 | 3.3832e-10 | 2.1109e-07 | 5.5338e-11 | 2.4475e-10 | 8.8178e-12 | 4.9086e-14 | 3.7759e-15 | 1.7891e-16 | 3.2421e-16 | 1.843e-12 | 1.1105e-10 | 3.1652e-12 | 9.2556e-07 | 0.00065968 | 3.0976e-12 | 1.8836e-14 | 8.4276e-19 | 2.2529e-05 | 1.7708e-06 | 1.7421e-05 | 1.8107e-08 | 1.3395e-06 | 1.6402e-07 | 6.1129e-11 | 2.4943e-07 | 5.6717e-10 | 1.7131e-07 | 9.0747e-11 | 2.0636e-09 | 1.696e-12 | 1.3064e-06 | 8.4447e-08 | 7.9682e-10 | 4.4468e-10 | 2.7733e-12 | 0.51565 | 0.0068762 | 0.001249 | 0.00019877 | 1.2702e-11 | 7.6189e-10 | 2.356e-06 | 0.00053186 | 0.0092973 |  |  | recalculated from USLCI
A.010.04.103.230701 Potatoe starch, DE | agriculture | A.010.04.103 | Materials, agricultural, others | kg | Potatoe starch, DE | 0.12038 | 0.0039988 | 0.015647 | 0.016764 | 0.083972 | 0.004481 | 0.0037968 | 0.0030095 | 0.0005612 | 4.3666e-05 | 0.00038445 | 0.0073217 | 0.00022029 | 0.01223 | 0.0043132 | 4.7379e-05 | 1.6464e-07 | 0 | 0.63137 | 0.083972 | 0.019598 | 0.02783 | 0.015647 | 0.0045335 | 9.4328 | 8.4148 | 0.5847 | 0 | 0.052958 | 0.24968 | 0.13074 | 0.013044 | 0.012012 | 0.00059088 | 0.00044061 | 7.2017e-07 | 2.1852e-09 | 0.06171 | 5.918e-07 | 1.7858e-09 | 4.8782e-14 | 4.0143e-11 | 3.1797e-12 | 4.475e-10 | 1.2342e-07 | 6.4515e-11 | 1.3538e-10 | 9.999e-14 | 2.6393e-15 | 5.5914e-11 | 5.9834e-11 | 5.693e-12 | 4.8875e-10 | 3.9651e-09 | 7.7889e-11 | 0.00042275 | 0.061287 | 3.1921e-12 | 1.9412e-14 | 8.6849e-19 | 3.3745e-05 | 1.0816e-06 | 1.7604e-05 | 8.5777e-07 | 1.1834e-06 | 2.9091e-07 | 1.5071e-09 | 4.5543e-07 | 5.8597e-08 | 2.5439e-07 | 2.3836e-08 | 5.091e-08 | 5.6504e-10 | 7.043e-07 | 1.061e-05 | 5.6699e-07 | 4.5825e-10 | 9.2035e-10 | 0.62671 | 0.0091739 | 0.00080585 | 2.8936e-05 | 8.9161e-10 | 2.0842e-08 | 4.5337e-05 | 29.5222 | 0.9806 |  |  | data from ProBas, Umwelt Bundesambt
A.010.04.104.230701 Potatoes, DE | agriculture | A.010.04.104 | Materials, agricultural, others | kg | Potatoes, DE | 0.010456 | 0.00031764 | 0.0022099 | 0.0024588 | 0.0054698 | 0.00048744 | 0.00028009 | 0.00019439 | 4.9076e-05 | 3.5446e-06 | 7.0633e-05 | 0.0014335 | 6.957e-06 | 0.0023592 | 9.2578e-05 | 8.9368e-06 | 6.4838e-09 | 0 | 0.041126 | 0.0054698 | 0.0025186 | 0.0045602 | 0.0022099 | 9.9535e-05 | 0.59757 | 0.56964 | 0.01255 | 0 | 0.00094132 | 0.011621 | 0.0028105 | 0.00093413 | 0.00085271 | 4.6744e-05 | 3.4678e-05 | 5.1122e-08 | 1.7287e-10 | 0.0048569 | 3.8522e-08 | 1.1624e-10 | 3.1754e-15 | 4.3592e-12 | 1.674e-13 | 2.8904e-11 | 1.1771e-08 | 4.1844e-12 | 1.3374e-11 | 1.4241e-14 | 4.8425e-16 | 1.1171e-11 | 1.1966e-11 | 1.1381e-12 | 4.1691e-11 | 7.5326e-10 | 1.4777e-11 | 8.3386e-05 | 0.0047735 | 1.2571e-13 | 7.6444e-16 | 3.4202e-20 | 2.4858e-06 | 1.0226e-07 | 1.1467e-06 | 1.6792e-07 | 1.1523e-07 | 1.9754e-08 | 2.8458e-10 | 3.2327e-08 | 4.7566e-09 | 4.6738e-08 | 1.2459e-09 | 9.6395e-09 | 5.0835e-11 | 4.8521e-08 | 6.9182e-07 | 9.853e-08 | 1.8046e-11 | 8.0921e-11 | 0.040859 | 0.00056294 | 7.3805e-05 | 2.7301e-06 | 8.4583e-11 | 3.9248e-09 | 4.5285e-06 | 5.9032 | 0.070943 |  |  | data from ProBas, Umwelt Bundesambt, plus pesticide proxi
A.010.04.105.230701 Rape cake, Europe | agriculture | A.010.04.105 | Materials, agricultural, others | kg | Rape cake, Europe | 0.15039 | 0.0013797 | 0.12001 | 0.002852 | 0.026146 | 0.0014071 | 0.11823 | 0.0011175 | 0.00016134 | 8.5781e-06 | 9.2347e-05 | 0.00036169 | 4.0429e-05 | 0.0025945 | 0.00021651 | 9.5742e-06 | 6.0839e-07 | 0 | 0.19659 | 0.026146 | 0.12138 | 0.12259 | 0.12001 | 0.00025694 | 3.1665 | 3.1113 | 0.029351 | 0 | 0.0021533 | 0.017343 | 0.0063577 | 0.0060188 | 0.0055567 | 0.00025749 | 0.00020465 | 3.3313e-07 | 9.5226e-10 | 0.028662 | 1.9203e-07 | 5.788e-10 | 1.5817e-14 | 2.1387e-09 | 4.7617e-13 | 1.6616e-10 | 1.38e-07 | 2.3783e-11 | 3.1451e-10 | 1.6936e-11 | 2.1972e-12 | 1.702e-13 | 2.156e-15 | 4.0541e-15 | 9.0077e-11 | 6.9131e-10 | 1.5773e-11 | 0.0003038 | 0.028358 | 1.1796e-11 | 7.173e-14 | 3.2093e-18 | 2.4163e-05 | 2.5489e-06 | 5.4814e-06 | 4.2386e-08 | 2.4038e-06 | 6.7934e-06 | 4.3958e-07 | 2.0027e-06 | 1.1511e-08 | 6.1106e-08 | 3.5603e-09 | 1.0303e-08 | 1.5391e-10 | 2.4489e-07 | 3.7761e-06 | 3.4168e-07 | 1.6933e-09 | 2.4484e-10 | 0.20495 | 0.0033144 | 0.0014924 | 0.0047281 | 1.5701e-10 | 4.8026e-09 | 5.6924e-05 | 0.0061454 | 0.40733 |  |  | Anda Fridrihsone, Francesco Romagnoli and Ugis Cabulis. "Environmental Life Cycle Assessment of Rapeseed and Rapeseed Oil Produced in Northern Europe: A Latvian Case Study". case spring, 60% allocation. Sustainability 2020, 12, 5699; doi:10.3390/su12145699
A.010.04.106.230701 Soy meal at coast Brazil | agriculture | A.010.04.106 | Materials, agricultural, others | kg | Soy meal at coast Brazil | 1.5836 | 0.007693 | 0.75681 | 0.02963 | 0.78951 | 0.0078358 | 0.012182 | 0.005878 | 0.0008862 | 4.4481e-05 | 0.0008843 | 0.00067763 | 0.00029815 | 0.027725 | 0.0016014 | 0.73611 | 5.4154e-06 | 0 | 5.9362 | 0.78951 | 0.028389 | 0.048426 | 0.75681 | 0.0018996 | 7.4375 | 6.991 | 0.21709 | 0 | 0.020221 | 0.16102 | 0.04818 | 0.10081 | 0.095766 | 0.0046532 | 0.0003918 | 5.7413e-06 | 1.7209e-08 | 0.054875 | 5.521e-06 | 1.6658e-08 | 4.5511e-13 | 2.1544e-09 | 1.4454e-12 | 8.7405e-10 | 2.1038e-07 | 1.3174e-10 | 2.3918e-10 | 1.953e-11 | 1.0717e-13 | 8.2395e-13 | 1.4401e-14 | 2.5508e-14 | 3.5058e-10 | 6.4669e-09 | 1.5852e-10 | 0.0010596 | 0.053815 | 1.0484e-10 | 6.3751e-13 | 2.8523e-17 | 0.00018312 | 1.9163e-06 | 0.00016552 | 7.9441e-08 | 1.895e-06 | 8.3147e-07 | 5.0563e-07 | 8.2253e-07 | 5.969e-08 | 5.8515e-07 | 1.072e-08 | 1.035e-07 | 1.1965e-09 | 1.7423e-06 | 8.6217e-06 | 4.1931e-07 | 1.505e-08 | 1.8694e-09 | 5.9424 | 0.020007 | 0.0014283 | 0.0001457 | 8.9463e-10 | 4.7593e-08 | 7.3605e-05 | 0.037931 | 0.7787 |  |  | see box A.040.04
A.010.04.107.230701 Soy meal at coast USA | agriculture | A.010.04.107 | Materials, agricultural, others | kg | Soy meal at coast USA | 0.10773 | 0.0059744 | 0.017946 | 0.018996 | 0.064817 | 0.0069647 | 0.010419 | 0.0045455 | 0.00071168 | 3.5634e-05 | 0.00068159 | 0.00050122 | 0.00011027 | 0.017383 | 0.0015024 | 6.04e-05 | 8.2841e-07 | 0 | 0.48735 | 0.064817 | 0.02386 | 0.035269 | 0.017946 | 0.0016126 | 5.9512 | 5.5541 | 0.20366 | 0 | 0.018445 | 0.12913 | 0.04582 | 0.011626 | 0.010837 | 0.00049331 | 0.00029631 | 6.4969e-07 | 1.8244e-09 | 0.041499 | 4.6373e-07 | 1.3987e-09 | 3.8214e-14 | 2.1452e-09 | 1.1829e-12 | 6.7591e-10 | 1.7841e-07 | 1.0319e-10 | 2.0182e-10 | 1.9466e-11 | 1.0529e-13 | 7.4015e-13 | 1.0851e-14 | 1.9339e-14 | 3.083e-10 | 4.4026e-09 | 1.0026e-10 | 0.0010336 | 0.040466 | 1.5901e-11 | 9.6698e-14 | 4.3263e-18 | 2.8018e-05 | 1.5919e-06 | 1.3589e-05 | 5.8763e-08 | 1.653e-06 | 7.001e-07 | 5.0446e-07 | 6.1427e-07 | 4.7818e-08 | 4.5101e-07 | 8.7882e-09 | 6.5515e-08 | 1.157e-09 | 1.4464e-06 | 6.8861e-06 | 3.9791e-07 | 2.2828e-09 | 1.8051e-09 | 0.49418 | 0.015149 | 0.0011797 | 0.0001309 | 6.5069e-10 | 3.3423e-08 | 6.5074e-05 | 0.027824 | 0.58893 |  |  | see box A.040.04 | box A.040.04
A.010.04.108.230701 Soy oil, refined at coast Brazil | agriculture | A.010.04.108 | Materials, agricultural, others | kg | Soy oil, refined at coast Brazil | 1.6488 | 0.0080363 | 0.78767 | 0.030935 | 0.82218 | 0.0081882 | 0.012703 | 0.0061382 | 0.00092635 | 4.6575e-05 | 0.00092521 | 0.00070592 | 0.00031362 | 0.028862 | 0.0017542 | 0.76607 | 5.6358e-06 | 0 | 6.1818 | 0.82218 | 0.029634 | 0.050464 | 0.78767 | 0.0020678 | 7.8155 | 7.3306 | 0.23779 | 0 | 0.022229 | 0.17204 | 0.052824 | 0.105 | 0.099741 | 0.0048461 | 0.00040969 | 5.9797e-06 | 1.7922e-08 | 0.05738 | 5.7495e-06 | 1.7347e-08 | 4.7395e-13 | 2.2425e-09 | 1.5128e-12 | 9.1275e-10 | 2.1984e-07 | 1.3754e-10 | 2.4989e-10 | 2.0328e-11 | 1.1154e-13 | 8.6041e-13 | 1.5001e-14 | 2.6565e-14 | 3.664e-10 | 6.734e-09 | 1.6503e-10 | 0.0011028 | 0.056277 | 1.091e-10 | 6.6346e-13 | 2.9684e-17 | 0.0001908 | 2.002e-06 | 0.00017236 | 8.2757e-08 | 1.9807e-06 | 8.6732e-07 | 5.2621e-07 | 8.5908e-07 | 6.25e-08 | 6.1222e-07 | 1.1221e-08 | 1.0775e-07 | 1.6238e-09 | 1.8178e-06 | 9.0529e-06 | 4.3794e-07 | 1.5662e-08 | 2.268e-09 | 6.1883 | 0.0209 | 0.0014922 | 0.00015182 | 9.3413e-10 | 4.9686e-08 | 7.6931e-05 | 0.039507 | 0.81468 |  |  | see box A.040.04 | Soybeen oil and meal is calculated by combining data from USLCI (background systems). ProBas (refining), Blonk (land-use change carbon footprint), Vogtlander (land-use change biodiversity).
A.010.04.109.230701 Soy oil, refined at coast USA | agriculture | A.010.04.109 | Materials, agricultural, others | kg | Soy oil, refined at coast USA | 0.11284 | 0.0062478 | 0.018735 | 0.019868 | 0.06799 | 0.0072817 | 0.010868 | 0.0047514 | 0.00074473 | 3.7368e-05 | 0.00071424 | 0.00052233 | 0.00011809 | 0.018098 | 0.0016511 | 6.2896e-05 | 8.6213e-07 | 0 | 0.5112 | 0.06799 | 0.02492 | 0.036772 | 0.018735 | 0.0017692 | 6.2686 | 5.8352 | 0.22382 | 0 | 0.020381 | 0.13885 | 0.050367 | 0.012183 | 0.011356 | 0.00051685 | 0.00031031 | 6.8079e-07 | 1.9114e-09 | 0.043461 | 4.8635e-07 | 1.4669e-09 | 4.0078e-14 | 2.2328e-09 | 1.2397e-12 | 7.0654e-10 | 1.8657e-07 | 1.0783e-10 | 2.11e-10 | 2.0262e-11 | 1.0958e-13 | 7.7321e-13 | 1.1308e-14 | 2.0145e-14 | 3.224e-10 | 4.5858e-09 | 1.044e-10 | 0.0010757 | 0.042385 | 1.6549e-11 | 1.0063e-13 | 4.5024e-18 | 2.9382e-05 | 1.6644e-06 | 1.4254e-05 | 6.1237e-08 | 1.7288e-06 | 7.306e-07 | 5.25e-07 | 6.4234e-07 | 5.0145e-08 | 4.7261e-07 | 9.2109e-09 | 6.8221e-08 | 1.5827e-09 | 1.5098e-06 | 7.2466e-06 | 4.1567e-07 | 2.3757e-09 | 2.2011e-09 | 0.5183 | 0.015844 | 0.0012335 | 0.00013641 | 6.8027e-10 | 3.4939e-08 | 6.8054e-05 | 0.028989 | 0.61719 |  |  | see box A.040.04 | Note: freshwater eco-toxcicity is neglected because of the very high unaccuacies (factor 100) on the level of individual substances.
A.010.04.110.230701 Soybean grain, harvested and transported to coast Brazil | agriculture | A.010.04.110 | Materials, agricultural, others | kg | Soybean grain, harvested and transported to coast Brazil | 1.5257 | 0.0053412 | 0.73744 | 0.028116 | 0.75483 | 0.0046287 | 0.01075 | 0.0042567 | 0.0005126 | 2.5583e-05 | 0.00054628 | 0.00062081 | 0.00025407 | 0.027072 | 0.00078444 | 0.72144 | 5.3072e-06 | 0 | 5.6754 | 0.75483 | 0.02134 | 0.043076 | 0.73744 | 0.0010385 | 4.885 | 4.627 | 0.10634 | 0 | 0.010136 | 0.11809 | 0.023463 | 0.095209 | 0.090481 | 0.0044198 | 0.00030822 | 5.4245e-06 | 1.6345e-08 | 0.043168 | 5.2774e-06 | 1.5923e-08 | 4.3503e-13 | 2.073e-09 | 8.6524e-13 | 6.3296e-10 | 1.3846e-07 | 9.0744e-11 | 1.5739e-10 | 1.9132e-11 | 1.0496e-13 | 5.9932e-13 | 1.1569e-14 | 2.3541e-14 | 1.9933e-10 | 5.7036e-09 | 1.5385e-10 | 0.0010374 | 0.04213 | 1.0274e-10 | 6.2478e-13 | 2.7953e-17 | 0.00017014 | 1.2985e-06 | 0.00015825 | 7.2763e-08 | 1.13e-06 | 7.1935e-07 | 4.9551e-07 | 6.6058e-07 | 3.4331e-08 | 3.6148e-07 | 6.3641e-09 | 1.0043e-07 | 1.4244e-10 | 9.3141e-07 | 5.6748e-06 | 3.9566e-07 | 1.4749e-08 | 2.3112e-10 | 5.6825 | 0.015284 | 0.00097526 | 0.00013519 | 6.8342e-10 | 3.7319e-08 | 4.3453e-05 | 0.034523 | 0.59601 |  |  | see box A.040.04 | See punlications:
A.010.04.111.230701 Soybean grain, harvested and transported to coast USA | agriculture | A.010.04.111 | Materials, agricultural, others | kg | Soybean grain, harvested and transported to coast USA | 0.079236 | 0.0036568 | 0.013303 | 0.017694 | 0.044582 | 0.003775 | 0.0090219 | 0.0029508 | 0.00034156 | 1.6912e-05 | 0.0003476 | 0.00044792 | 6.9933e-05 | 0.016936 | 0.00068735 | 5.8233e-05 | 8.1162e-07 | 0 | 0.3352 | 0.044582 | 0.016902 | 0.030181 | 0.013303 | 0.00075729 | 3.4282 | 3.2187 | 0.093178 | 0 | 0.0083957 | 0.08684 | 0.021149 | 0.007802 | 0.0072446 | 0.00034276 | 0.00021462 | 4.3433e-07 | 1.2676e-09 | 0.030059 | 3.2084e-07 | 9.6748e-10 | 2.6436e-14 | 2.064e-09 | 6.0803e-13 | 4.3876e-10 | 1.0713e-07 | 6.2764e-11 | 1.2077e-10 | 1.907e-11 | 1.0312e-13 | 5.1719e-13 | 8.0904e-15 | 1.7495e-14 | 1.5789e-10 | 3.6805e-09 | 9.6745e-11 | 0.0010119 | 0.029047 | 1.5579e-11 | 9.4739e-14 | 4.2387e-18 | 1.8126e-05 | 9.8058e-07 | 9.3463e-06 | 5.2496e-08 | 8.9272e-07 | 5.906e-07 | 4.9437e-07 | 4.5647e-07 | 2.2695e-08 | 2.3001e-07 | 4.4708e-09 | 6.3195e-08 | 1.0376e-10 | 6.414e-07 | 3.9738e-06 | 3.7468e-07 | 2.2365e-09 | 1.6808e-10 | 0.34285 | 0.010523 | 0.00073165 | 0.00012068 | 4.4434e-10 | 2.3431e-08 | 3.5092e-05 | 0.024618 | 0.41003 |  |  | see box A.040.04 | H Pollak, 2020. "Pesticide footprint of Brazilian soybeans. A temporal study of pesticide use and impacts in the Brazilian soybean cultivation", Chalmers University
A.010.04.112.230701 Soybean oil, crude, degummed at coast Brazil | agriculture | A.010.04.112 | Materials, agricultural, others | kg | Soybean oil, crude, degummed at coast Brazil | 1.5847 | 0.0076982 | 0.75732 | 0.02965 | 0.79004 | 0.0078411 | 0.01219 | 0.005882 | 0.0008868 | 4.4511e-05 | 0.0008849 | 0.00067809 | 0.00029836 | 0.027744 | 0.0016025 | 0.73661 | 5.4191e-06 | 0 | 5.9402 | 0.79004 | 0.028408 | 0.048459 | 0.75732 | 0.0019009 | 7.4426 | 6.9958 | 0.21724 | 0 | 0.020234 | 0.16112 | 0.048213 | 0.10088 | 0.09583 | 0.0046564 | 0.00039207 | 5.7452e-06 | 1.722e-08 | 0.054912 | 5.5247e-06 | 1.6669e-08 | 4.5542e-13 | 2.1559e-09 | 1.4463e-12 | 8.7464e-10 | 2.1052e-07 | 1.3183e-10 | 2.3934e-10 | 1.9544e-11 | 1.0724e-13 | 8.2451e-13 | 1.441e-14 | 2.5525e-14 | 3.5082e-10 | 6.4712e-09 | 1.5863e-10 | 0.0010603 | 0.053851 | 1.0491e-10 | 6.3794e-13 | 2.8542e-17 | 0.00018325 | 1.9176e-06 | 0.00016563 | 7.9495e-08 | 1.8963e-06 | 8.3203e-07 | 5.0597e-07 | 8.2309e-07 | 5.9731e-08 | 5.8555e-07 | 1.0727e-08 | 1.0357e-07 | 1.1973e-09 | 1.7435e-06 | 8.6276e-06 | 4.196e-07 | 1.506e-08 | 1.8707e-09 | 5.9464 | 0.020021 | 0.0014292 | 0.0001458 | 8.9523e-10 | 4.7625e-08 | 7.3654e-05 | 0.037957 | 0.77923 |  |  | see box A.040.04 | Rosenbaum, Bachmann, Gold, Huijbregts, Jolliet, Juraske, Koehler, Larsen, MacLeod, Margni, McKone, Payet, Schuhmacher, van de Meent, Hauschild. 2008. "USEtox—the UNEP-SETAC toxicity model: recommended characterisation factors for human toxicity and freshwater ecotoxicity in life cycle impact assessment". Int J Life Cycle Assess (2008) 13:532–546
A.010.04.113.230701 Soybean oil, crude, degummed at coast USA | agriculture | A.010.04.113 | Materials, agricultural, others | kg | Soybean oil, crude, degummed at coast USA | 0.10781 | 0.0059784 | 0.017958 | 0.019009 | 0.064861 | 0.0069695 | 0.010426 | 0.0045485 | 0.00071216 | 3.5658e-05 | 0.00068205 | 0.00050156 | 0.00011035 | 0.017395 | 0.0015034 | 6.0441e-05 | 8.2897e-07 | 0 | 0.48768 | 0.064861 | 0.023876 | 0.035293 | 0.017958 | 0.0016137 | 5.9552 | 5.5579 | 0.2038 | 0 | 0.018458 | 0.12922 | 0.045851 | 0.011634 | 0.010844 | 0.00049365 | 0.00029651 | 6.5013e-07 | 1.8256e-09 | 0.041528 | 4.6405e-07 | 1.3996e-09 | 3.824e-14 | 2.1466e-09 | 1.1837e-12 | 6.7637e-10 | 1.7853e-07 | 1.0326e-10 | 2.0195e-10 | 1.948e-11 | 1.0536e-13 | 7.4065e-13 | 1.0859e-14 | 1.9352e-14 | 3.0851e-10 | 4.4056e-09 | 1.0032e-10 | 0.0010343 | 0.040493 | 1.5912e-11 | 9.6764e-14 | 4.3293e-18 | 2.8037e-05 | 1.593e-06 | 1.3598e-05 | 5.8803e-08 | 1.6541e-06 | 7.0057e-07 | 5.048e-07 | 6.1469e-07 | 4.7851e-08 | 4.5131e-07 | 8.7942e-09 | 6.5559e-08 | 1.1578e-09 | 1.4474e-06 | 6.8907e-06 | 3.9818e-07 | 2.2843e-09 | 1.8063e-09 | 0.49452 | 0.015159 | 0.0011805 | 0.00013098 | 6.5113e-10 | 3.3445e-08 | 6.5118e-05 | 0.027843 | 0.58933 |  |  | see box A.040.04
agriculture
A.010.06.101.230701 Palm oil in Rotterdam | agriculture | A.010.06.101 | Materials, agricultural, plant oils | kg | Palm oil in Rotterdam | 0.79948 | 0.0041789 | 0.62984 | 0.029005 | 0.13646 | 0.016375 | 0.0038233 | 0.0034204 | 0.00018892 | 1.115e-05 | 0.0005584 | 0.00040055 | 0.00016761 | 0.024937 | 0.0039 | 0.60924 | 3.5853e-07 | 0 | 1.026 | 0.13646 | 0.024777 | 0.045536 | 0.62984 | 0.0040676 | 5.616 | 4.6753 | 0.52867 | 0 | 0.052547 | 0.23955 | 0.11994 | 0.025179 | 0.02388 | 0.0010449 | 0.00025426 | 1.4316e-06 | 3.8643e-09 | 0.035611 | 1.0958e-06 | 3.303e-09 | 9.0152e-14 | 1.1968e-11 | 3.108e-13 | 5.0871e-10 | 3.3235e-07 | 8.0878e-11 | 3.846e-10 | 9.4502e-12 | 5.483e-14 | 7.3783e-14 | 1.6977e-13 | 3.8369e-14 | 3.716e-11 | 2.9698e-09 | 8.5915e-11 | 6.7989e-06 | 0.035604 | 6.9513e-12 | 4.2271e-14 | 1.8913e-18 | 4.2901e-05 | 2.7905e-06 | 2.8608e-05 | 4.6936e-08 | 2.2678e-06 | 2.7307e-07 | 1.5682e-09 | 4.2772e-07 | 1.4962e-08 | 3.6949e-07 | 2.2781e-09 | 5.6011e-08 | 3.3983e-11 | 1.6932e-06 | 6.2753e-06 | 7.2452e-08 | 9.9791e-10 | 5.629e-11 | 0.90937 | 0.010788 | 0.0019661 | 0.00024044 | 3.3385e-10 | 2.0573e-08 | 3.997e-05 | 0.095357 | 0.5016 |  |  | recalculated from USLCI
A.010.06.102.230701 Rape oil, Europe | agriculture | A.010.06.102 | Materials, agricultural, plant oils | kg | Rape oil, Europe | 0.46537 | 0.0042695 | 0.37136 | 0.0088256 | 0.080909 | 0.0043541 | 0.36586 | 0.003458 | 0.00049925 | 2.6545e-05 | 0.00028577 | 0.0011192 | 0.00012511 | 0.0080286 | 0.00066998 | 2.9627e-05 | 1.8827e-06 | 0 | 0.60834 | 0.080909 | 0.3756 | 0.37936 | 0.37136 | 0.00079509 | 9.7988 | 9.628 | 0.090825 | 0 | 0.0066634 | 0.053667 | 0.019674 | 0.018625 | 0.017195 | 0.00079681 | 0.00063327 | 1.0309e-06 | 2.9468e-09 | 0.088694 | 5.9425e-07 | 1.7911e-09 | 4.8946e-14 | 6.6183e-09 | 1.4735e-12 | 5.1418e-10 | 4.2705e-07 | 7.3597e-11 | 9.7326e-10 | 5.2408e-11 | 6.7993e-12 | 5.2668e-13 | 6.6718e-15 | 1.2545e-14 | 2.7874e-10 | 2.1393e-09 | 4.8808e-11 | 0.00094012 | 0.087754 | 3.6502e-11 | 2.2197e-13 | 9.9311e-18 | 7.4773e-05 | 7.8876e-06 | 1.6962e-05 | 1.3116e-07 | 7.4384e-06 | 2.1022e-05 | 1.3603e-06 | 6.1975e-06 | 3.5622e-08 | 1.8909e-07 | 1.1017e-08 | 3.1883e-08 | 4.7628e-10 | 7.5783e-07 | 1.1685e-05 | 1.0573e-06 | 5.2401e-09 | 7.5765e-10 | 0.63422 | 0.010256 | 0.0046181 | 0.014631 | 4.8587e-10 | 1.4862e-08 | 0.00017615 | 0.019017 | 1.2605 |  |  | Fridrihsone et al. "Environmental Life Cycle Assessment of Rapeseed and Rapeseed Oil Produced in Northern Europe: A Latvian Case Study" Sustainability 2020, 12, 5699; doi:10.3390/su12145699
A.010.06.103.230701 Soybean oil from Brazil in Rotterdam | agriculture | A.010.06.103 | Materials, agricultural, plant oils | kg | Soybean oil from Brazil in Rotterdam | 1.6649 | 0.0082934 | 0.78948 | 0.037531 | 0.82956 | 0.0096507 | 0.013016 | 0.006321 | 0.00095948 | 4.8598e-05 | 0.00096431 | 0.00073728 | 0.00033792 | 0.035406 | 0.0017803 | 0.76608 | 6.1647e-06 | 0 | 6.2373 | 0.82956 | 0.031698 | 0.058817 | 0.78948 | 0.0021183 | 8.5841 | 8.0889 | 0.24134 | 0 | 0.022434 | 0.17783 | 0.053594 | 0.10645 | 0.10109 | 0.0049013 | 0.00046227 | 6.0605e-06 | 1.8126e-08 | 0.064743 | 5.8011e-06 | 1.7503e-08 | 4.782e-13 | 2.244e-09 | 1.5538e-12 | 9.3993e-10 | 2.4862e-07 | 1.4171e-10 | 2.833e-10 | 2.0339e-11 | 1.1187e-13 | 8.7464e-13 | 7.9851e-14 | 3.9288e-14 | 3.7259e-10 | 7.1026e-09 | 1.7551e-10 | 0.0011061 | 0.063637 | 1.1936e-10 | 7.2582e-13 | 3.2474e-17 | 0.00019387 | 2.2407e-06 | 0.00017391 | 8.6433e-08 | 2.1856e-06 | 8.8373e-07 | 5.2641e-07 | 8.8559e-07 | 6.5215e-08 | 6.3809e-07 | 1.1522e-08 | 1.1459e-07 | 1.6294e-09 | 1.8881e-06 | 9.9688e-06 | 4.4058e-07 | 1.7135e-08 | 2.2772e-09 | 6.2437 | 0.021485 | 0.0016586 | 0.00015972 | 9.7696e-10 | 5.23e-08 | 8.6584e-05 | 0.072939 | 0.91684 |  |  | see box A.040.04
A.010.06.104.230701 Soybean oil from USA in Rotterdam | agriculture | A.010.06.104 | Materials, agricultural, plant oils | kg | Soybean oil from USA in Rotterdam | 0.12631 | 0.0064972 | 0.020233 | 0.025394 | 0.074184 | 0.0084476 | 0.011163 | 0.0049299 | 0.00077535 | 3.9253e-05 | 0.00075262 | 0.00055358 | 0.00014188 | 0.023577 | 0.0016743 | 6.928e-05 | 1.391e-06 | 0 | 0.55778 | 0.074184 | 0.026661 | 0.043742 | 0.020233 | 0.0018162 | 6.9199 | 6.4767 | 0.22697 | 0 | 0.020586 | 0.14461 | 0.051039 | 0.013393 | 0.012475 | 0.00056351 | 0.00035468 | 7.4789e-07 | 2.084e-09 | 0.049676 | 5.2969e-07 | 1.5976e-09 | 4.365e-14 | 2.2344e-09 | 1.2806e-12 | 7.3309e-10 | 2.0992e-07 | 1.1185e-10 | 2.3814e-10 | 2.0272e-11 | 1.0991e-13 | 7.8705e-13 | 6.1907e-14 | 3.0284e-14 | 3.2857e-10 | 4.9542e-09 | 1.1488e-10 | 0.001079 | 0.048597 | 2.6803e-11 | 1.6299e-13 | 7.2924e-18 | 3.1967e-05 | 1.8599e-06 | 1.5552e-05 | 6.49e-08 | 1.8958e-06 | 7.4702e-07 | 5.252e-07 | 6.6885e-07 | 5.2674e-08 | 4.9801e-07 | 9.5113e-09 | 7.5053e-08 | 1.5883e-09 | 1.5727e-06 | 8.0214e-06 | 4.1831e-07 | 3.8478e-09 | 2.2103e-09 | 0.56479 | 0.016429 | 0.0013703 | 0.00014303 | 7.2292e-10 | 3.7533e-08 | 7.5835e-05 | 0.055396 | 0.70352 |  |  | see box A.040.04
agriculture
A.010.08.101.230701 bio-Cotton, China | agriculture | A.010.08.101 | Materials, agricultural, plant production | kg | bio-Cotton, China | 0.95971 | 0.0020208 | 0.0044368 | 0.9148 | 0.038444 | 0.0021123 | 0.0020691 | 0.0015344 | 0.00023002 | 8.6856e-06 | 0.00024766 | 0.00021104 | 0.00026243 | 0.011439 | 0.0049491 | 4.4355e-05 | 0.89815 | 0 | 0.28905 | 0.038444 | 0.0064132 | 0.91398 | 0.0044368 | 0.0052115 | 4.7975 | 3.6192 | 0.67089 | 0 | 0.067869 | 0.28769 | 0.15178 | 0.034014 | 0.031082 | 0.0027722 | 0.00015981 | 1.8634e-06 | 1.0252e-08 | 0.022382 | 2.6894e-07 | 8.1149e-10 | 2.217e-14 | 1.0396e-11 | 2.5025e-13 | 2.2816e-10 | 5.9161e-08 | 3.2684e-11 | 6.6963e-11 | 6.657e-14 | 2.3314e-15 | 7.2582e-14 | 3.8827e-15 | 7.3126e-15 | 3.3977e-11 | 2.5561e-09 | 7.3457e-11 | 1.5591e-05 | 0.022366 | 1.5325e-06 | 9.2595e-09 | 7.9048e-12 | 0.00065143 | 5.3967e-07 | 8.0595e-06 | 2.4735e-08 | 5.063e-07 | 1.5331e-07 | 1.3789e-09 | 2.4395e-07 | 1.1655e-08 | 1.6388e-07 | 1.8309e-09 | 4.7889e-08 | 3.0674e-11 | 3.3776e-07 | 5.1815e-06 | 9.6912e-08 | 0.00063606 | 5.039e-11 | 0.28854 | 0.0057977 | 0.00039958 | 1.7501e-05 | 2.8411e-10 | 1.7529e-08 | 1.9614e-05 | 0.01201 | 0.32042 |  |  | from: LCA update of cotton fibre and fabric life cycle inventory, Cotton Incorporated, 2017, John Jewell
A.010.08.102.230701 bio-Cotton, India | agriculture | A.010.08.102 | Materials, agricultural, plant production | kg | bio-Cotton, India | 0.89009 | 0.0025093 | 0.0056697 | 0.83097 | 0.050944 | 0.0027072 | 0.0025663 | 0.0018321 | 0.00027912 | 1.2866e-05 | 0.00038515 | 0.00032685 | 0.00030651 | 0.017427 | 0.0060802 | 6.9391e-05 | 0.80716 | 0 | 0.38303 | 0.050944 | 0.0081096 | 0.83018 | 0.0056697 | 0.0063867 | 6.2957 | 4.836 | 0.82422 | 0 | 0.08317 | 0.36576 | 0.18661 | 0.033066 | 0.030234 | 0.0026076 | 0.00022413 | 1.8126e-06 | 9.6435e-09 | 0.031391 | 3.5647e-07 | 1.0756e-09 | 2.9385e-14 | 1.5897e-11 | 3.6793e-13 | 2.7243e-10 | 7.4577e-08 | 3.9081e-11 | 8.5103e-11 | 1.0006e-13 | 3.6363e-15 | 1.0388e-13 | 5.9013e-15 | 1.1305e-14 | 4.7502e-11 | 3.9854e-09 | 1.1492e-10 | 1.71e-05 | 0.031374 | 1.3772e-06 | 8.3214e-09 | 7.1039e-12 | 0.00059186 | 6.812e-07 | 1.068e-05 | 3.8307e-08 | 6.4796e-07 | 1.8563e-07 | 2.1317e-09 | 2.9939e-07 | 1.7266e-08 | 2.5486e-07 | 2.6874e-09 | 7.4922e-08 | 4.2403e-11 | 4.091e-07 | 6.8355e-06 | 1.1829e-07 | 0.00057162 | 6.9851e-11 | 0.3823 | 0.0068446 | 0.00050101 | 2.3233e-05 | 4.3763e-10 | 2.7325e-08 | 2.512e-05 | 0.018575 | 0.44687 |  |  | from: LCA update of cotton fibre and fabric life cycle inventory, Cotton Incorporated, 2017, John Jewell
A.010.08.103.230701 bio-Cotton, USA | agriculture | A.010.08.103 | Materials, agricultural, plant production | kg | bio-Cotton, USA | 0.99608 | 0.0044901 | 0.010639 | 0.87876 | 0.10219 | 0.005372 | 0.0045915 | 0.0032959 | 0.00051544 | 2.1153e-05 | 0.00065766 | 0.0005564 | 0.00057919 | 0.029298 | 0.01343 | 0.00011901 | 0.83546 | 0 | 0.76835 | 0.10219 | 0.01501 | 0.87527 | 0.010639 | 0.014009 | 12.6968 | 9.4993 | 1.8205 | 0 | 0.18364 | 0.78093 | 0.41247 | 0.049832 | 0.046003 | 0.0034154 | 0.0004138 | 2.758e-06 | 1.2631e-08 | 0.057955 | 7.1467e-07 | 2.1564e-09 | 5.8913e-14 | 2.6799e-11 | 6.0117e-13 | 4.9008e-10 | 1.4417e-07 | 7.0175e-11 | 1.6337e-10 | 1.6645e-13 | 6.2228e-15 | 1.6591e-13 | 9.9023e-15 | 1.9217e-14 | 7.4308e-11 | 6.8185e-09 | 1.9712e-10 | 2.3831e-05 | 0.057931 | 1.8917e-06 | 1.0038e-08 | 5.5979e-12 | 0.00052431 | 1.2962e-06 | 2.1424e-05 | 6.5209e-08 | 1.266e-06 | 3.3378e-07 | 3.6239e-09 | 5.369e-07 | 2.8386e-08 | 4.3518e-07 | 4.3852e-09 | 1.285e-07 | 6.5652e-11 | 7.3157e-07 | 1.3681e-05 | 2.5003e-07 | 0.00048413 | 1.0842e-10 | 0.76718 | 0.012458 | 0.00095019 | 4.0916e-05 | 7.4193e-10 | 4.6743e-08 | 4.9588e-05 | 0.031588 | 0.82739 |  |  | from: LCA update of cotton fibre and fabric life cycle inventory, Cotton Incorporated, 2017, John Jewell
A.010.08.104.230701 Cotton, China | agriculture | A.010.08.104 | Materials, agricultural, plant production | kg | Cotton, China | 1.0285 | 0.0054138 | 0.016145 | 0.91841 | 0.088558 | 0.0083063 | 0.0050204 | 0.0039981 | 0.0008987 | 4.2808e-05 | 0.00047419 | 0.0027645 | 0.00033398 | 0.014069 | 0.005852 | 5.4113e-05 | 0.89815 | 0 | 0.66585 | 0.088558 | 0.021505 | 0.92831 | 0.016145 | 0.006186 | 10.1154 | 8.7321 | 0.79329 | 0 | 0.076067 | 0.33547 | 0.17846 | 0.043047 | 0.039482 | 0.0031238 | 0.00044076 | 2.3671e-06 | 1.1553e-08 | 0.061732 | 6.2276e-07 | 1.8792e-09 | 5.1334e-14 | 4.9931e-11 | 2.3697e-12 | 5.9449e-10 | 2.0691e-07 | 8.5375e-11 | 2.2913e-10 | 1.1688e-13 | 3.1416e-15 | 8.4266e-13 | 1.1731e-12 | 2.5246e-14 | 4.4432e-10 | 3.8239e-09 | 8.9209e-11 | 0.00076259 | 0.060969 | 1.5325e-06 | 9.2595e-09 | 7.9048e-12 | 0.00067306 | 1.7768e-06 | 1.8566e-05 | 3.2392e-07 | 1.9521e-06 | 3.8757e-07 | 1.9292e-09 | 6.0311e-07 | 5.7446e-08 | 3.1378e-07 | 1.7711e-08 | 5.8259e-08 | 7.4632e-10 | 9.2962e-07 | 1.1332e-05 | 6.7904e-07 | 0.00063606 | 1.188e-09 | 0.66215 | 0.01296 | 0.0013035 | 3.7483e-05 | 8.1163e-10 | 2.63e-08 | 7.7074e-05 | 0.25676 | 0.9362 |  |  | from: LCA update of cotton fibre and fabric life cycle inventory, Cotton Incorporated, 2017, John Jewell
A.010.08.105.230701 Cotton, India | agriculture | A.010.08.105 | Materials, agricultural, plant production | kg | Cotton, India | 1.0246 | 0.0090513 | 0.029785 | 0.83847 | 0.14729 | 0.014761 | 0.0082639 | 0.006584 | 0.0015722 | 7.8028e-05 | 0.00081704 | 0.0066717 | 0.00044462 | 0.023026 | 0.0078458 | 8.8914e-05 | 0.80716 | 0 | 1.1074 | 0.14729 | 0.038747 | 0.85988 | 0.029785 | 0.0082905 | 16.5006 | 14.6389 | 1.0636 | 0 | 0.099416 | 0.45986 | 0.23885 | 0.050488 | 0.046436 | 0.0032851 | 0.00076725 | 2.7839e-06 | 1.2149e-08 | 0.10746 | 1.0366e-06 | 3.128e-09 | 8.5448e-14 | 9.0958e-11 | 4.404e-12 | 9.7902e-10 | 3.6169e-07 | 1.4071e-10 | 4.0019e-10 | 1.9829e-13 | 5.2465e-15 | 1.6153e-12 | 3.008e-12 | 4.9167e-14 | 8.3697e-10 | 6.5073e-09 | 1.4648e-10 | 0.0017914 | 0.10567 | 1.3772e-06 | 8.3214e-09 | 7.1039e-12 | 0.0006341 | 3.0833e-06 | 3.0878e-05 | 7.8168e-07 | 3.4526e-06 | 6.3766e-07 | 3.228e-09 | 9.9254e-07 | 1.0471e-07 | 5.4064e-07 | 3.2925e-08 | 9.5686e-08 | 1.3803e-09 | 1.5512e-06 | 1.8638e-05 | 1.693e-06 | 0.00057162 | 2.1976e-09 | 1.1006 | 0.020639 | 0.0022552 | 6.1905e-05 | 1.4473e-09 | 4.4295e-08 | 0.00013669 | 0.63576 | 1.6297 |  |  | from: LCA update of cotton fibre and fabric life cycle inventory, Cotton Incorporated, 2017, John Jewell
A.010.08.106.230701 Cotton, trade mix, China, India, USA | agriculture | A.010.08.106 | Materials, agricultural, plant production | kg | Cotton, trade mix, China, India, USA | 1.0449 | 0.0078653 | 0.024466 | 0.87876 | 0.13385 | 0.01237 | 0.00728 | 0.0057473 | 0.001312 | 6.3781e-05 | 0.0007423 | 0.0047271 | 0.0004679 | 0.022531 | 0.0089419 | 8.8255e-05 | 0.84682 | 0 | 1.0064 | 0.13385 | 0.032243 | 0.89373 | 0.024466 | 0.0094098 | 15.2804 | 13.1611 | 1.2122 | 0 | 0.11626 | 0.51791 | 0.27296 | 0.051117 | 0.047055 | 0.0033959 | 0.00066661 | 2.821e-06 | 1.2559e-08 | 0.093363 | 9.411e-07 | 2.8398e-09 | 7.7576e-14 | 7.492e-11 | 3.5018e-12 | 8.5459e-10 | 3.061e-07 | 1.2275e-10 | 3.3928e-10 | 1.8035e-13 | 5.0676e-15 | 1.2531e-12 | 2.0546e-12 | 3.9773e-14 | 6.5498e-10 | 6.125e-09 | 1.4557e-10 | 0.0012574 | 0.092105 | 1.5661e-06 | 9.1007e-09 | 6.9966e-12 | 0.00062767 | 2.6233e-06 | 2.8061e-05 | 5.5385e-07 | 2.899e-06 | 5.5891e-07 | 3.0818e-09 | 8.7239e-07 | 8.559e-08 | 4.9118e-07 | 2.6163e-08 | 9.5046e-08 | 1.0908e-09 | 1.3423e-06 | 1.7109e-05 | 1.1968e-06 | 0.00057175 | 1.7367e-09 | 1.001 | 0.018513 | 0.0019205 | 5.539e-05 | 1.2404e-09 | 4.1984e-08 | 0.00011463 | 0.4435 | 1.4097 |  |  | from: LCA update of cotton fibre and fabric life cycle inventory, Cotton Incorporated, 2017, John Jewell
A.010.08.107.230701 Cotton, USA | agriculture | A.010.08.107 | Materials, agricultural, plant production | kg | Cotton, USA | 1.0975 | 0.0094565 | 0.027949 | 0.88427 | 0.1758 | 0.01438 | 0.0089082 | 0.0068966 | 0.0014909 | 7.1321e-05 | 0.00099769 | 0.0045272 | 0.00068522 | 0.033351 | 0.014784 | 0.0001339 | 0.83546 | 0 | 1.3218 | 0.1758 | 0.037272 | 0.89662 | 0.027949 | 0.015469 | 20.5257 | 17.0201 | 2.0041 | 0 | 0.19606 | 0.85299 | 0.4525 | 0.063067 | 0.05831 | 0.0039314 | 0.00082595 | 3.4958e-06 | 1.4539e-08 | 0.11568 | 1.2343e-06 | 3.7246e-09 | 1.0175e-13 | 8.529e-11 | 3.7114e-12 | 1.0255e-09 | 3.5921e-07 | 1.4719e-10 | 3.9947e-10 | 2.4046e-13 | 7.4325e-15 | 1.2774e-12 | 1.8464e-12 | 4.5698e-14 | 6.7311e-10 | 8.7008e-09 | 2.2116e-10 | 0.0011421 | 0.11454 | 1.8917e-06 | 1.0038e-08 | 5.5979e-12 | 0.00055616 | 3.0981e-06 | 3.6855e-05 | 5.3046e-07 | 3.3724e-06 | 6.7625e-07 | 4.439e-09 | 1.0621e-06 | 9.5708e-08 | 6.6018e-07 | 2.7691e-08 | 1.4433e-07 | 1.1324e-09 | 1.5964e-06 | 2.2733e-05 | 1.1689e-06 | 0.00048413 | 1.8034e-09 | 1.3159 | 0.022948 | 0.0022672 | 7.0191e-05 | 1.5194e-09 | 5.9975e-08 | 0.00013326 | 0.4138 | 1.7306 |  |  | from: LCA update of cotton fibre and fabric life cycle inventory, Cotton Incorporated, 2017, John Jewell
A.010.08.108.230701 Jute fibres, Bangladesh, rainfed | agriculture | A.010.08.108 | Materials, agricultural, plant production | kg | Jute fibres, Bangladesh, rainfed | 0.18234 | 0.0029749 | 0.029099 | 0.021965 | 0.1283 | 0.0034454 | 0.0025468 | 0.0019213 | 0.00040404 | 2.3405e-05 | 0.0006262 | 0.023056 | 0.00014585 | 0.014238 | 0.00057098 | 5.0561e-05 | 0.0070109 | 0 | 0.96466 | 0.1283 | 0.032023 | 0.050296 | 0.029099 | 0.00071683 | 3.8946 | 3.7275 | 0.077404 | 0 | 0.0061526 | 0.066748 | 0.016829 | 0.023306 | 0.022108 | 0.00097121 | 0.00022639 | 1.3254e-06 | 3.5917e-09 | 0.031708 | 1.0491e-06 | 3.1621e-09 | 8.6296e-14 | 2.7391e-11 | 1.125e-12 | 2.8569e-10 | 8.889e-08 | 4.1202e-11 | 1.0028e-10 | 9.2736e-14 | 2.7896e-15 | 4.1029e-13 | 7.167e-15 | 1.3583e-14 | 2.0745e-10 | 3.2081e-09 | 8.3569e-11 | 0.00059993 | 0.031108 | 1.8367e-07 | 2.0371e-10 | 2.3448e-13 | 3.9869e-05 | 7.8773e-07 | 2.6897e-05 | 2.7007e-06 | 8.2783e-07 | 1.8941e-07 | 1.6917e-09 | 3.0076e-07 | 3.1408e-08 | 4.1436e-07 | 8.3817e-09 | 5.4522e-08 | 3.2858e-10 | 7.5976e-07 | 4.5146e-06 | 6.7534e-07 | 1.7053e-06 | 5.2379e-10 | 0.83968 | 0.006141 | 0.0015583 | 2.1531e-05 | 5.1523e-10 | 2.2038e-08 | 3.2151e-05 | 0.021161 | 0.46581 |  |  | Rahman and Bala 2009. Ecological and environmental sustainability of jute production systems in Bangladesh: life cycle assessment
A.010.08.109.230701 Jute fibres, trade mix | agriculture | A.010.08.109 | Materials, agricultural, plant production | kg | Jute fibres, trade mix | 0.27661 | 0.0029749 | 0.029099 | 0.11624 | 0.1283 | 0.0034454 | 0.0025468 | 0.0019213 | 0.00040404 | 2.3405e-05 | 0.0006262 | 0.023056 | 0.00014585 | 0.014238 | 0.00057098 | 5.0561e-05 | 0.10128 | 0 | 0.96466 | 0.1283 | 0.032023 | 0.14457 | 0.029099 | 0.00071683 | 3.8946 | 3.7275 | 0.077404 | 0 | 0.0061526 | 0.066748 | 0.016829 | 0.023293 | 0.021894 | 0.0011724 | 0.00022639 | 1.3126e-06 | 4.336e-09 | 0.031708 | 1.0491e-06 | 3.1621e-09 | 8.6296e-14 | 2.7391e-11 | 1.125e-12 | 2.8569e-10 | 8.889e-08 | 4.1202e-11 | 1.0028e-10 | 9.2736e-14 | 2.7896e-15 | 4.1029e-13 | 7.167e-15 | 1.3583e-14 | 2.0745e-10 | 3.2081e-09 | 8.3569e-11 | 0.00059993 | 0.031108 | 1.7086e-07 | 9.477e-10 | 4.4345e-13 | 6.8333e-05 | 7.8773e-07 | 2.6897e-05 | 2.7007e-06 | 8.2783e-07 | 1.8941e-07 | 1.6917e-09 | 3.0076e-07 | 3.1408e-08 | 4.1436e-07 | 8.3817e-09 | 5.4522e-08 | 3.2858e-10 | 7.5976e-07 | 4.5146e-06 | 6.7534e-07 | 3.0169e-05 | 5.2379e-10 | 0.83968 | 0.006141 | 0.0015583 | 2.1531e-05 | 5.1523e-10 | 2.2038e-08 | 3.2151e-05 | 0.021161 | 0.46581 |  |  | Rahman and Bala 2009. Ecological and environmental sustainability of jute production systems in Bangladesh: life cycle assessment
A.010.08.110.230701 Jute fibres, Bangladesh | agriculture | A.010.08.110 | Materials, agricultural, plant production | kg | Jute fibres, Bangladesh | 0.227 | 0.0029749 | 0.029099 | 0.066624 | 0.1283 | 0.0034454 | 0.0025468 | 0.0019213 | 0.00040404 | 2.3405e-05 | 0.0006262 | 0.023056 | 0.00014585 | 0.014238 | 0.00057098 | 5.0561e-05 | 0.05167 | 0 | 0.96466 | 0.1283 | 0.032023 | 0.094955 | 0.029099 | 0.00071683 | 3.8946 | 3.7275 | 0.077404 | 0 | 0.0061526 | 0.066748 | 0.016829 | 0.043174 | 0.041625 | 0.0013221 | 0.00022639 | 2.4955e-06 | 4.8893e-09 | 0.031708 | 1.0491e-06 | 3.1621e-09 | 8.6296e-14 | 2.7391e-11 | 1.125e-12 | 2.8569e-10 | 8.889e-08 | 4.1202e-11 | 1.0028e-10 | 9.2736e-14 | 2.7896e-15 | 4.1029e-13 | 7.167e-15 | 1.3583e-14 | 2.0745e-10 | 3.2081e-09 | 8.3569e-11 | 0.00059993 | 0.031108 | 1.3538e-06 | 1.4998e-09 | 1.7286e-12 | 5.0689e-05 | 7.8773e-07 | 2.6897e-05 | 2.7007e-06 | 8.2783e-07 | 1.8941e-07 | 1.6917e-09 | 3.0076e-07 | 3.1408e-08 | 4.1436e-07 | 8.3817e-09 | 5.4522e-08 | 3.2858e-10 | 7.5976e-07 | 4.5146e-06 | 6.7534e-07 | 1.2525e-05 | 5.2379e-10 | 0.83968 | 0.006141 | 0.0015583 | 2.1531e-05 | 5.1523e-10 | 2.2038e-08 | 3.2151e-05 | 0.021161 | 0.46581 |  |  | Rahman and Bala 2009. Ecological and environmental sustainability of jute production systems in Bangladesh: life cycle assessment
A.010.08.111.230701 Jute fibres, India | agriculture | A.010.08.111 | Materials, agricultural, plant production | kg | Jute fibres, India | 0.67769 | 0.0029749 | 0.029099 | 0.51732 | 0.1283 | 0.0034454 | 0.0025468 | 0.0019213 | 0.00040404 | 2.3405e-05 | 0.0006262 | 0.023056 | 0.00014585 | 0.014238 | 0.00057098 | 5.0561e-05 | 0.50236 | 0 | 0.96466 | 0.1283 | 0.032023 | 0.54565 | 0.029099 | 0.00071683 | 3.8946 | 3.7275 | 0.077404 | 0 | 0.0061526 | 0.066748 | 0.016829 | 0.021862 | 0.019624 | 0.0020109 | 0.00022639 | 1.1765e-06 | 7.4366e-09 | 0.031708 | 1.0491e-06 | 3.1621e-09 | 8.6296e-14 | 2.7391e-11 | 1.125e-12 | 2.8569e-10 | 8.889e-08 | 4.1202e-11 | 1.0028e-10 | 9.2736e-14 | 2.7896e-15 | 4.1029e-13 | 7.167e-15 | 1.3583e-14 | 2.0745e-10 | 3.2081e-09 | 8.3569e-11 | 0.00059993 | 0.031108 | 3.4762e-08 | 4.0476e-09 | 1.2357e-12 | 0.00018962 | 7.8773e-07 | 2.6897e-05 | 2.7007e-06 | 8.2783e-07 | 1.8941e-07 | 1.6917e-09 | 3.0076e-07 | 3.1408e-08 | 4.1436e-07 | 8.3817e-09 | 5.4522e-08 | 3.2858e-10 | 7.5976e-07 | 4.5146e-06 | 6.7534e-07 | 0.00015145 | 5.2379e-10 | 0.83968 | 0.006141 | 0.0015583 | 2.1531e-05 | 5.1523e-10 | 2.2038e-08 | 3.2151e-05 | 0.021161 | 0.46581 |  |  | Rahman and Bala 2009. Ecological and environmental sustainability of jute production systems in Bangladesh: life cycle assessment
A.010.08.112.230701 Jute fibres, India, rainfed | agriculture | A.010.08.112 | Materials, agricultural, plant production | kg | Jute fibres, India, rainfed | 0.24347 | 0.0029749 | 0.029099 | 0.083099 | 0.1283 | 0.0034454 | 0.0025468 | 0.0019213 | 0.00040404 | 2.3405e-05 | 0.0006262 | 0.023056 | 0.00014585 | 0.014238 | 0.00057098 | 5.0561e-05 | 0.068144 | 0 | 0.96466 | 0.1283 | 0.032023 | 0.11143 | 0.029099 | 0.00071683 | 3.8946 | 3.7275 | 0.077404 | 0 | 0.0061526 | 0.066748 | 0.016829 | 0.020415 | 0.019124 | 0.0010646 | 0.00022639 | 1.1465e-06 | 3.9373e-09 | 0.031708 | 1.0491e-06 | 3.1621e-09 | 8.6296e-14 | 2.7391e-11 | 1.125e-12 | 2.8569e-10 | 8.889e-08 | 4.1202e-11 | 1.0028e-10 | 9.2736e-14 | 2.7896e-15 | 4.1029e-13 | 7.167e-15 | 1.3583e-14 | 2.0745e-10 | 3.2081e-09 | 8.3569e-11 | 0.00059993 | 0.031108 | 4.7596e-09 | 5.4929e-10 | 1.6763e-13 | 5.8714e-05 | 7.8773e-07 | 2.6897e-05 | 2.7007e-06 | 8.2783e-07 | 1.8941e-07 | 1.6917e-09 | 3.0076e-07 | 3.1408e-08 | 4.1436e-07 | 8.3817e-09 | 5.4522e-08 | 3.2858e-10 | 7.5976e-07 | 4.5146e-06 | 6.7534e-07 | 2.055e-05 | 5.2379e-10 | 0.83968 | 0.006141 | 0.0015583 | 2.1531e-05 | 5.1523e-10 | 2.2038e-08 | 3.2151e-05 | 0.021161 | 0.46581 |  |  | Rahman and Bala 2009. Ecological and environmental sustainability of jute production systems in Bangladesh: life cycle assessment
A.010.08.113.230701 Kenaf fibres, Italy | agriculture | A.010.08.113 | Materials, agricultural, plant production | kg | Kenaf fibres, Italy | 0.28076 | 0.0026113 | 0.0066394 | 0.22728 | 0.044227 | 0.0038639 | 0.0024409 | 0.0018998 | 0.00041595 | 2.0829e-05 | 0.00027467 | 0.00029936 | 0.0001693 | 0.0087295 | 0.0030288 | 3.5219e-05 | 0.21535 | 0 | 0.33254 | 0.044227 | 0.0092155 | 0.23069 | 0.0066394 | 0.0031981 | 5.0935 | 4.3708 | 0.41059 | 0 | 0.039626 | 0.18001 | 0.092479 | 0.019845 | 0.019048 | 0.00057151 | 0.00022543 | 1.142e-06 | 2.1136e-09 | 0.031573 | 3.1087e-07 | 9.3805e-10 | 2.5625e-14 | 2.4855e-11 | 1.0943e-12 | 2.825e-10 | 9.686e-08 | 4.0589e-11 | 1.0783e-10 | 6.6704e-14 | 1.9723e-15 | 3.7375e-13 | 5.7187e-15 | 1.086e-14 | 1.9972e-10 | 2.3131e-09 | 5.8149e-11 | 0.00086212 | 0.030711 | 7.3144e-07 | 9.6838e-10 | 7.6282e-14 | 0.00013507 | 8.3786e-07 | 9.272e-06 | 3.5111e-08 | 9.1225e-07 | 1.8571e-07 | 1.1883e-09 | 2.9131e-07 | 2.7951e-08 | 1.8175e-07 | 8.1691e-09 | 3.7953e-08 | 3.4842e-10 | 4.4214e-07 | 5.6986e-06 | 1.0938e-06 | 0.00011604 | 5.5428e-10 | 0.33081 | 0.0062221 | 0.00061421 | 1.9129e-05 | 4.2747e-10 | 1.6116e-08 | 3.5924e-05 | 0.016808 | 0.46645 |  |  | Ardente F. et al., 2008. Energy and Buildings 40 pp 1-10
A.010.08.114.230701 Kenaf fibres, India | agriculture | A.010.08.114 | Materials, agricultural, plant production | kg | Kenaf fibres, India | 0.31745 | 0.0026113 | 0.0066394 | 0.26397 | 0.044227 | 0.0038639 | 0.0024409 | 0.0018998 | 0.00041595 | 2.0829e-05 | 0.00027467 | 0.00029936 | 0.0001693 | 0.0087295 | 0.0030288 | 3.5219e-05 | 0.25204 | 0 | 0.33254 | 0.044227 | 0.0092155 | 0.26738 | 0.0066394 | 0.0031981 | 5.0935 | 4.3708 | 0.41059 | 0 | 0.039626 | 0.18001 | 0.092479 | 0.0082232 | 0.0071388 | 0.0008589 | 0.00022543 | 4.2799e-07 | 3.1764e-09 | 0.031573 | 3.1087e-07 | 9.3805e-10 | 2.5625e-14 | 2.4855e-11 | 1.0943e-12 | 2.825e-10 | 9.686e-08 | 4.0589e-11 | 1.0783e-10 | 6.6704e-14 | 1.9723e-15 | 3.7375e-13 | 5.7187e-15 | 1.086e-14 | 1.9972e-10 | 2.3131e-09 | 5.8149e-11 | 0.00086212 | 0.030711 | 1.7434e-08 | 2.0307e-09 | 6.1997e-13 | 9.5011e-05 | 8.3786e-07 | 9.272e-06 | 3.5111e-08 | 9.1225e-07 | 1.8571e-07 | 1.1883e-09 | 2.9131e-07 | 2.7951e-08 | 1.8175e-07 | 8.1691e-09 | 3.7953e-08 | 3.4842e-10 | 4.4214e-07 | 5.6986e-06 | 1.0938e-06 | 7.5985e-05 | 5.5428e-10 | 0.33081 | 0.0062221 | 0.00061421 | 1.9129e-05 | 4.2747e-10 | 1.6116e-08 | 3.5924e-05 | 0.016808 | 0.46645 |  |  | Ardente F. et al., 2008. Energy and Buildings 40 pp 1-10
A.010.08.115.230701 Linseed produced in region | agriculture | A.010.08.115 | Materials, agricultural, plant production | kg | Linseed produced in region | 0.15888 | 0.0060195 | 0.014277 | 0.1006 | 0.037981 | 0.0059465 | 0.0059515 | 0.0030443 | 0.0005475 | 8.0354e-05 | 0.0023474 | 0.0019665 | 0.00018904 | 0.099738 | 0.0006684 | 0.0004126 | 2.6474e-06 | 0 | 0.28557 | 0.037981 | 0.019884 | 0.11361 | 0.014277 | 0.00085745 | 14.0998 | 13.6161 | 0.090614 | 0 | 0.004568 | 0.36725 | 0.021249 | 0.0089415 | 0.0075468 | 0.00047723 | 0.0009175 | 4.5244e-07 | 1.7649e-09 | 0.1285 | 2.7157e-07 | 8.196e-10 | 2.2383e-14 | 1.0471e-10 | 2.6117e-12 | 4.5268e-10 | 1.5623e-07 | 6.6515e-11 | 1.9386e-10 | 5.6922e-13 | 2.1567e-14 | 6.3887e-13 | 3.4744e-14 | 6.7437e-14 | 3.3456e-10 | 2.37e-08 | 6.8327e-10 | 2.6735e-05 | 0.12847 | 5.1329e-11 | 3.1213e-13 | 1.3965e-17 | 3.1687e-05 | 1.5157e-06 | 7.9624e-06 | 2.3049e-07 | 1.5111e-06 | 3.51e-07 | 1.2484e-08 | 6.3824e-07 | 1.0783e-07 | 1.5533e-06 | 1.9167e-08 | 4.4546e-07 | 5.1629e-10 | 8.1042e-07 | 1.6444e-05 | 7.757e-08 | 7.3686e-09 | 8.3013e-10 | 0.28085 | 0.0089651 | 0.0010733 | 8.1141e-05 | 2.687e-09 | 1.6387e-07 | 5.6676e-05 | 0.11101 | 1.8025 |  |  | Agricultural production is part of production system. Delft University of Technology based on Dutch Industry
A.010.08.116.230701 European Flax, scutched, long fibres (12% moisture content) | agriculture | A.010.08.116 | Materials, agricultural, plant production | kg | European Flax, scutched, long fibres (12% moisture content) | 0.32969 | 0.048497 | 0.096946 | 0.00099867 | 0.18325 | 0.065195 | 0.018268 | 0.0090316 | 0.00055064 | 0.0096822 | 0.029233 | 0.01348 | 0.00013495 | 0 | 0.00086372 | 2.8543e-06 | 0 | 0 | 1.3778 | 0.18325 | 0.14544 | 0.096943 | 0.096946 | 0.00099867 | 10.3207 | 10.1523 | 0.1171 | 0 | 0 | 0.028685 | 0.022633 | 0.029255 | 0.027459 | 0.0012316 | 0.00056536 | 1.6462e-06 | 4.5547e-09 | 0.079181 | 1.2891e-06 | 3.8898e-09 | 1.0626e-13 | 4.6017e-11 | 5.9778e-12 | 1.3439e-09 | 1.8847e-07 | 2.6217e-10 | 3.582e-10 | 6.7105e-14 | 3.4422e-16 | 4.0659e-11 | 2.3893e-14 | 1.3645e-13 | 1.6022e-08 | 1.5123e-07 | 3.5438e-12 | 6.3505e-06 | 0.079175 | 0 | 0 | 0 | 9.9484e-05 | 2.9537e-06 | 3.8417e-05 | 1.5792e-06 | 2.9188e-06 | 4.2101e-07 | 8.6086e-11 | 2.281e-06 | 1.2993e-05 | 1.9344e-05 | 4.4931e-08 | 2.5763e-09 | 7.9311e-10 | 6.6315e-06 | 1.1866e-05 | 3.1436e-08 | 0 | 1.3159e-09 | 1.3694 | 0.0096902 | 0.0018382 | 0.00022302 | 5.2732e-09 | 8.4325e-07 | 7.5243e-05 | 0.087759 | 1.3556 |  |  | https://allianceflaxlinenhemp.eu/en/european-flax-linen-hemp-media-library/12/life-cycle-assessment-lca-of-european-flax-scutched-flax-report. Correction for pesticides
ceramics
ceramics
A.020.01.101.230701 Alumina | ceramics | A.020.01.101 | Materials, ceramics | kg | Alumina | 1.1491 | 0.032884 | 0.14201 | 0.4958 | 0.47845 | 0.11518 | 0.025593 | 0.021506 | 0.0025677 | 0.004124 | 0.0046866 | 0.0012204 | 0.41307 | 0.0024814 | 0.080255 | 1.1843e-05 | 1.6787e-07 | 0 | 3.5974 | 0.47845 | 0.17488 | 0.14448 | 0.14201 | 0.49332 | 62.7677 | 44.2418 | 10.8792 | 0 | 1.0944 | 4.0905 | 2.4618 | 0.10086 | 0.095773 | 0.0035909 | 0.0014987 | 5.7418e-06 | 1.328e-08 | 0.2099 | 3.3468e-06 | 1.0098e-08 | 2.7589e-13 | 3.2376e-11 | 3.8736e-12 | 3.1977e-09 | 2.3745e-06 | 4.5441e-10 | 2.7051e-09 | 5.8679e-14 | 7.6921e-16 | 2.7431e-12 | 3.1162e-14 | 1.2939e-13 | 1.5383e-08 | 1.8875e-09 | 1.8861e-11 | 0.015783 | 0.19412 | 3.2547e-12 | 1.9792e-14 | 8.8552e-19 | 0.00022415 | 1.97e-05 | 0.0001003 | 1.431e-07 | 1.6986e-05 | 2.0646e-06 | 3.879e-10 | 3.1391e-06 | 5.5341e-06 | 3.1012e-06 | 2.9099e-08 | 1.2467e-08 | 5.1412e-10 | 5.2954e-06 | 6.6418e-05 | 1.4167e-06 | 4.6724e-10 | 8.5276e-10 | 3.5905 | 0.076832 | 0.013959 | 0.00015765 | 3.0333e-09 | 1.3926e-07 | 0.00079184 | 0.020762 | 2.9881 | 1333-84-2 |  | estimate based on Aluminium content
A.020.01.102.230701 Aluminium Nitride | ceramics | A.020.01.102 | Materials, ceramics | kg | Aluminium Nitride | 1.4315 | 0.040965 | 0.17691 | 0.61765 | 0.59603 | 0.14349 | 0.031882 | 0.02679 | 0.0031987 | 0.0051375 | 0.0058384 | 0.0015203 | 0.51458 | 0.0030911 | 0.099977 | 1.4753e-05 | 2.0913e-07 | 0 | 4.4814 | 0.59603 | 0.21786 | 0.17998 | 0.17691 | 0.61455 | 78.1926 | 55.1141 | 13.5527 | 0 | 1.3633 | 5.0957 | 3.0667 | 0.12565 | 0.11931 | 0.0044734 | 0.001867 | 7.1528e-06 | 1.6544e-08 | 0.26149 | 4.1693e-06 | 1.258e-08 | 3.4369e-13 | 4.0332e-11 | 4.8255e-12 | 3.9836e-09 | 2.958e-06 | 5.6608e-10 | 3.3699e-09 | 7.3099e-14 | 9.5824e-16 | 3.4173e-12 | 3.8819e-14 | 1.6118e-13 | 1.9164e-08 | 2.3513e-09 | 2.3496e-11 | 0.019662 | 0.24182 | 4.0546e-12 | 2.4656e-14 | 1.1031e-18 | 0.00027923 | 2.4541e-05 | 0.00012495 | 1.7827e-07 | 2.116e-05 | 2.572e-06 | 4.8323e-10 | 3.9105e-06 | 6.8941e-06 | 3.8633e-06 | 3.6251e-08 | 1.553e-08 | 6.4047e-10 | 6.5967e-06 | 8.274e-05 | 1.7648e-06 | 5.8206e-10 | 1.0623e-09 | 4.4729 | 0.095714 | 0.017389 | 0.00019639 | 3.7788e-09 | 1.7348e-07 | 0.00098643 | 0.025865 | 3.7224 | 24304-00-5 |  | estimate based on Aluminium content
A.020.01.103.230701 Boron Carbide | ceramics | A.020.01.103 | Materials, ceramics | kg | Boron Carbide | 1.4777 | 0.12339 | 0.25968 | 0.12853 | 0.96609 | 0.16169 | 0.097981 | 0.082318 | 0.040946 | 0 | 0.00012282 | 1.0804e-05 | 0.057124 | 0 | 0.071405 | 0 | 0 | 0 | 7.2638 | 0.96609 | 0.38307 | 0.25968 | 0.25968 | 0.12853 | 47.971 | 31.4775 | 9.6795 | 0 | 0.98053 | 3.6409 | 2.1925 | 0.18693 | 0.17881 | 0.007228 | 0.00089569 | 1.072e-05 | 2.6731e-08 | 0.12545 | 6.8095e-06 | 2.0548e-08 | 5.613e-13 | 3.6447e-10 | 0 | 1.224e-08 | 3.8977e-06 | 1.7351e-09 | 4.4467e-09 | 0 | 0 | 0 | 0 | 0 | 0 | 0 | 0 | 0.0037857 | 0.12166 | 0 | 0 | 0 | 0.0010939 | 3.4687e-05 | 0.00020254 | 1.2655e-09 | 5.962e-05 | 7.924e-06 | 0 | 1.2027e-05 | 0 | 8.1273e-08 | 0 | 0 | 0 | 1.7404e-05 | 4.9862e-05 | 0.00070979 | 0 | 0 | 7.2093 | 0.33401 | 0.02555 | 0.00059573 | 0 | 0 | 0.0011341 | 0 | 1.8156 | 12011-54-0 |  | sintering process: heating by electricity is 1800 degrees x 1000J/kg = 1.8 MJ. ChuanSunYunkaiL, YunfeiWang, LingboZhu, QuanzhenJiang, YongMiao, XuebingChen. Effect of alumina addition on the densification of boron carbide ceramics prepared by spark plasma sintering technique Ceramics International. Volume 40, Issue 8, Part B, September 2014, Pages 12723-12728
A.020.01.104.230701 Germanium | ceramics | A.020.01.104 | Materials, ceramics | kg | Germanium | 1107.6566 | 4.3213 | 7.2 | 997.3549 | 98.7804 | 2.5829 | 4.2319 | 3.6369 | 0.55961 | 0.06666 | 0.058146 | 0.38226 | 996.4772 | 0 | 0.87778 | 0.0029008 | 0 | 0 | 742.7096 | 98.7804 | 11.5184 | 7.1971 | 7.2 | 997.3549 | 10488.722 | 10317.564 | 119.0047 | 0 | 0 | 29.1517 | 23.0015 | 15.0117 | 13.2929 | 0.62019 | 1.0986 | 0.00079694 | 2.2936e-06 | 153.8703 | 0.00069986 | 2.112e-06 | 5.7687e-11 | 4.6766e-08 | 6.0751e-09 | 5.408e-07 | 9.5477e-05 | 7.8298e-08 | 9.9376e-08 | 6.8197e-11 | 3.4982e-13 | 1.4452e-10 | 8.3495e-12 | 6.3105e-12 | 7.2607e-07 | 2.7838e-07 | 3.6015e-09 | 73.4065 | 80.4638 | 0 | 0 | 0 | 0.036549 | 0.00085815 | 0.020709 | 4.5007e-05 | 0.0009557 | 0.00033922 | 8.7487e-08 | 0.00051948 | 8.9453e-05 | 3.8476e-05 | 4.5662e-05 | 2.6182e-06 | 8.0602e-07 | 0.00085434 | 0.012059 | 3.2722e-05 | 0 | 1.3373e-06 | 734.1159 | 9.848 | 0.67211 | 0.027127 | 1.1934e-06 | 1.5293e-06 | 0.034055 | 14.8479 | 1377.6698 | 7440-56-4 |  | 852 kg CO2-eq/kg germanium, 10.7 MJgen.ind/ kgCO2, gives 9116 MJ/kg. Van Hoof, G., Schurmans, M., Robertz, B. et al. Moving Towards Sustainable Germanium Sourcing Evaluated by Means of Life Cycle Assessment. J. Sustain. Metall. 6, 333–343 (2020). https://doi.org/10.1007/s40831-020-00277-4
A.020.01.105.230701 Glaze (in addition to Porcelain and Stoneware) | ceramics | A.020.01.105 | Materials, ceramics | kg | Glaze (in addition to Porcelain and Stoneware) | 0.20629 | 0.19496 | 0.0058 | 0.00048765 | 0.0050403 | 0.00038412 | 0.0005305 | 0.19191 | 7.0398e-05 | 7.1912e-06 | 0.0029701 | 0.004885 | 2.7951e-05 | 3.4711e-06 | 0.00045623 | 3.2547e-07 | 1.0578e-09 | 0 | 0.037897 | 0.0050403 | 0.20076 | 0.0058031 | 0.0058 | 0.00048418 | 1.3744 | 1.2725 | 0.061847 | 0 | 0.0049651 | 0.02159 | 0.013582 | 0.0032154 | 0.0013261 | 0.0018228 | 6.639e-05 | 7.9504e-08 | 6.7412e-09 | 0.0092983 | 3.6315e-08 | 1.0961e-10 | 2.9929e-15 | 5.0462e-12 | 6.552e-13 | 2.858e-08 | 1.3071e-08 | 6.5338e-09 | 1.3726e-11 | 9.3112e-15 | 3.8394e-17 | 8.0795e-11 | 1.8008e-12 | 1.1307e-12 | 7.8309e-11 | 1.4548e-09 | 4.0933e-13 | 9.6684e-07 | 0.0092973 | 2.0509e-14 | 1.2471e-16 | 5.5798e-21 | 0.00036553 | 1.1633e-07 | 1.0567e-06 | 5.7224e-07 | 1.2711e-07 | 4.2566e-08 | 9.839e-12 | 6.5107e-08 | 9.6501e-09 | 1.9654e-06 | 4.9246e-09 | 2.96e-10 | 8.693e-11 | 0.00036 | 1.5534e-06 | 9.7766e-09 | 2.9442e-12 | 1.4423e-10 | 0.03697 | 0.37629 | 9.0129e-05 | 3.402e-06 | 1.2877e-10 | 5.7796e-10 | 4.6356e-06 | 1.2482 | 0.15782 |  |  | When pottery is painted with glaze, the solvents of the glaze will evaporate. This is the calculation of the emissions only of these solvents. Wet paint contains: diacetone alcohol (concentration 25% - 10%, take 17,5%); butanone (concentration 25%-10%, take 17,5%); methanol (concentration up to 2,5%, take 2,5%)
A.020.01.106.230701 Porcelain | ceramics | A.020.01.106 | Materials, ceramics | kg | Porcelain | 0.082122 | 0.0081521 | 0.014131 | 0.0039571 | 0.055881 | 0.0047666 | 0.0090765 | 0.0076313 | 0.00037317 | 4.302e-05 | 0.00010461 | 0.00028016 | 0.00010795 | 0.003286 | 0.0005626 | 8.1532e-06 | 5.2889e-07 | 0 | 0.42016 | 0.055881 | 0.022275 | 0.01741 | 0.014131 | 0.00067055 | 6.9269 | 6.8119 | 0.076274 | 0 | 0.0002047 | 0.023778 | 0.014762 | 0.010603 | 0.0097859 | 0.00042634 | 0.00039087 | 5.8668e-07 | 1.5767e-09 | 0.054744 | 3.9663e-07 | 1.197e-09 | 3.2692e-14 | 3.0621e-11 | 3.8155e-12 | 1.1347e-09 | 1.8501e-07 | 1.6202e-10 | 2.0442e-10 | 5.2775e-14 | 5.524e-16 | 1.0285e-13 | 2.464e-13 | 5.6033e-14 | 4.5757e-10 | 3.4038e-09 | 1.2716e-11 | 0.00089714 | 0.053847 | 1.0254e-11 | 6.2357e-14 | 2.7899e-18 | 2.6276e-05 | 1.7215e-06 | 1.1715e-05 | 3.2962e-08 | 1.2007e-06 | 7.2793e-07 | 2.5672e-10 | 1.1093e-06 | 5.773e-08 | 6.9218e-08 | 2.8671e-08 | 1.304e-08 | 5.0642e-10 | 1.5976e-06 | 7.9772e-06 | 2.2488e-08 | 1.4721e-09 | 8.4009e-10 | 0.41473 | 0.027783 | 0.0013786 | 5.8473e-05 | 7.8388e-10 | 5.4974e-09 | 4.7168e-05 | 0.079821 | 0.90977 |  |  | Environmental assessment for the production of porcelain in the Netherlands, situation 1988. Transport of raw materials included.
A.020.01.107.230701 PZT Piezo-electric ceramic | ceramics | A.020.01.107 | Materials, ceramics | kg | PZT Piezo-electric ceramic | 66.5072 | 4.9358 | 23.1548 | 8.7873 | 29.6293 | 16.6357 | 5.4662 | 4.5891 | 0.11227 | 0.060732 | 0.17372 | 1.0529 | 4.6479 | 0 | 1.1853 | 0 | 2.9541 | 0 | 222.7769 | 29.6293 | 28.0906 | 26.1089 | 23.1548 | 5.8332 | 3268.9586 | 3096.9606 | 160.674 | 0 | 0 | 0 | 11.324 | 12.0039 | 11.4763 | 0.38305 | 0.14456 | 0.00068803 | 1.4166e-06 | 20.2458 | 0.0002098 | 6.3309e-07 | 1.7293e-11 | 7.8408e-08 | 0 | 6.8237e-07 | 0.00044116 | 9.7275e-08 | 5.0959e-07 | 9.6607e-10 | 4.4227e-13 | 1.2006e-09 | 2.4695e-10 | 5.7088e-11 | 5.3933e-07 | 7.1323e-06 | 0 | 0.39028 | 19.8555 | 2.8638e-05 | 1.7415e-07 | 7.7916e-12 | 0.040094 | 0.0030413 | 0.0062116 | 0.00023103 | 0.002179 | 0.00043907 | 2.5014e-05 | 0.00066568 | 8.1498e-05 | 0.00011495 | 0 | 0 | 1.5775e-05 | 0.0010773 | 0.0038382 | 0.018063 | 0.0041112 | 1.3776e-05 | 220.7686 | 18.4465 | 2.5602 | 0.043781 | 4.1557e-06 | 1.2044e-05 | 0.10686 | 183.3012 | 314.2746 |  |  | Data for the production including raw materials, transport and energy production. Visits to the factory and interviews with the process engineers, the Netherlands. Material, energy and emission totals of the whole factory are allocated to the total output of finished product of the factory.
A.020.01.108.230701 Silicon (purified) for electronics and PV cells, gross | ceramics | A.020.01.108 | Materials, ceramics | kg | Silicon (purified) for electronics and PV cells, gross | 52.0864 | 1.0153 | 2.2878 | 20.3366 | 28.4466 | 1.2313 | 1.0284 | 0.86892 | 0.13691 | 0.0048164 | 0.004684 | 0.027883 | 16.6585 | 0.076492 | 3.6016 | 0.00029198 | 6.9109e-06 | 0 | 213.884 | 28.4466 | 3.3029 | 2.3641 | 2.2878 | 20.2601 | 3139.8989 | 2310.208 | 488.2212 | 0 | 48.5883 | 182.5806 | 110.301 | 4.1705 | 3.898 | 0.17763 | 0.09487 | 0.00023369 | 6.5692e-07 | 13.2872 | 0.00019925 | 6.0121e-07 | 1.6425e-11 | 3.3817e-09 | 4.3717e-10 | 1.292e-07 | 3.4233e-05 | 1.8437e-08 | 3.6839e-08 | 5.0375e-12 | 2.9521e-14 | 1.057e-11 | 1.3268e-12 | 5.9794e-13 | 5.2266e-08 | 2.4823e-08 | 3.9577e-10 | 1.3891 | 11.8981 | 1.3399e-10 | 8.148e-13 | 3.6455e-17 | 0.01039 | 0.00029615 | 0.0059637 | 3.2827e-06 | 0.00030466 | 8.285e-05 | 8.9322e-09 | 0.0001261 | 6.4632e-06 | 3.0995e-06 | 3.2858e-06 | 2.7744e-07 | 5.8005e-08 | 0.00018768 | 0.0033482 | 6.4241e-05 | 1.9235e-08 | 9.6237e-08 | 213.2652 | 3.1668 | 0.22213 | 0.0064216 | 8.6331e-08 | 1.4391e-07 | 0.011948 | 1.4446 | 190.185 | 7440-21-3 |  | Litt. Stephen Maldonado. The Importance of New “Sand-to-Silicon” Processes for the Rapid Future Increase of Photovoltaics. ACS Energy Lett. 2020, 5, 11, 3628–3632 https://doi.org/10.1021/acsenergylett.0c02100. Also: Litt. Alejandro Calderón Díaz. Energy Life Cycle Assessment (LCA) of silicon-based photovoltaic technologies and the influence of where it is manufactured and installed. 2014. University of Barcelona. (Laremann, 2011).
A.020.01.109.230701 Silicon carbide | ceramics | A.020.01.109 | Materials, ceramics | kg | Silicon carbide | 3.6646 | 0.2709 | 1.0905 | 0.0063815 | 2.2968 | 0.81816 | 0.23098 | 0.19409 | 0.070701 | 0.0013654 | 0.0047443 | 0.041334 | 0.0011298 | 0 | 0.0052517 | 3.1817e-05 | 0 | 0 | 17.2694 | 2.2968 | 1.3614 | 1.0905 | 1.0905 | 0.0063815 | 196.0252 | 194.9479 | 0.712 | 0 | 0 | 0.171 | 0.19428 | 0.60532 | 0.57206 | 0.019657 | 0.013602 | 3.4296e-05 | 7.2694e-08 | 1.9051 | 1.6125e-05 | 4.8656e-08 | 1.3292e-12 | 1.5266e-09 | 3.6625e-11 | 2.8861e-08 | 1.8002e-05 | 4.1339e-09 | 1.9721e-08 | 3.6013e-12 | 5.1521e-14 | 1.3029e-10 | 8.0472e-13 | 2.1302e-12 | 3.0491e-08 | 1.0851e-07 | 4.5697e-11 | 9.4122e-05 | 1.905 | 0 | 0 | 0 | 0.0011368 | 0.00014534 | 0.00048152 | 4.8433e-06 | 0.00016916 | 1.8529e-05 | 5.4411e-08 | 2.8109e-05 | 1.8323e-06 | 3.1393e-06 | 2.6694e-07 | 3.3175e-08 | 3.9325e-09 | 4.799e-05 | 0.00023537 | 5.6566e-07 | 0 | 6.5245e-09 | 17.1979 | 0.52848 | 0.10369 | 0.0015418 | 1.3168e-08 | 1.4716e-07 | 0.0069778 | 2.7051 | 26.3534 | 409-21-2 |  | production energy from CESedupack
A.020.01.110.230701 Silicon Nitride | ceramics | A.020.01.110 | Materials, ceramics | kg | Silicon Nitride | 1.2085 | 0.014148 | 0.024815 | 0.71807 | 0.45145 | 0.0096883 | 0.013919 | 0.011904 | 0.0018369 | 0.00020642 | 0.00020074 | 0.001195 | 0.70856 | 0.0032782 | 0.0062275 | 1.2513e-05 | 2.9618e-07 | 0 | 3.3944 | 0.45145 | 0.03895 | 0.028081 | 0.024815 | 0.71479 | 35.0544 | 33.7108 | 0.84423 | 0 | 0.048315 | 0.272 | 0.17902 | 0.063795 | 0.058765 | 0.0027663 | 0.0022631 | 3.5231e-06 | 1.023e-08 | 0.31696 | 3.1828e-06 | 9.6045e-09 | 2.6235e-13 | 1.4493e-10 | 1.8736e-11 | 1.7701e-09 | 3.3507e-07 | 2.5612e-10 | 3.5162e-10 | 2.1589e-13 | 1.2652e-15 | 4.5298e-13 | 5.6865e-14 | 2.5626e-14 | 2.24e-09 | 1.0638e-09 | 1.6962e-11 | 0.059424 | 0.25754 | 5.7424e-12 | 3.492e-14 | 1.5624e-18 | 0.00014745 | 2.9912e-06 | 9.4645e-05 | 1.4069e-07 | 3.2766e-06 | 1.1119e-06 | 3.8281e-10 | 1.7027e-06 | 2.77e-07 | 1.3283e-07 | 1.4082e-07 | 1.189e-08 | 2.4859e-09 | 2.7928e-06 | 4.0057e-05 | 1.6131e-07 | 8.2437e-10 | 4.1245e-09 | 3.3679 | 0.033094 | 0.0023233 | 9.1862e-05 | 3.6999e-09 | 6.1675e-09 | 0.00011894 | 0.061909 | 4.3844 | 12033-60-2 |  | heating to 1400 - 1500 degrees, specific heat between 670 and 700 J/kg, use electricity (like sintering). Note that the reaction as such is exotherm
A.020.01.111.230701 Stoneware | ceramics | A.020.01.111 | Materials, ceramics | kg | Stoneware | 0.079128 | 0.0081432 | 0.013765 | 0.0027164 | 0.054503 | 0.0044227 | 0.0090546 | 0.0076263 | 0.00037026 | 4.286e-05 | 0.00010377 | 0.00028002 | 0.00010736 | 0.0020493 | 0.0005592 | 8.1346e-06 | 5.2889e-07 | 0 | 0.4098 | 0.054503 | 0.021901 | 0.015807 | 0.013765 | 0.00066656 | 6.7908 | 6.6764 | 0.075813 | 0 | 0.0002047 | 0.023729 | 0.014648 | 0.010315 | 0.0095205 | 0.00041647 | 0.00037755 | 5.7077e-07 | 1.5402e-09 | 0.052879 | 3.8701e-07 | 1.168e-09 | 3.1899e-14 | 3.0621e-11 | 3.8155e-12 | 1.134e-09 | 1.7872e-07 | 1.6185e-10 | 1.9714e-10 | 5.2775e-14 | 5.524e-16 | 1.024e-13 | 2.2987e-13 | 5.3038e-14 | 4.5755e-10 | 3.4036e-09 | 1.2716e-11 | 0.00036309 | 0.052516 | 1.0254e-11 | 6.2357e-14 | 2.7899e-18 | 2.572e-05 | 1.6713e-06 | 1.1426e-05 | 3.2946e-08 | 1.1567e-06 | 7.2793e-07 | 2.5672e-10 | 1.1093e-06 | 5.7515e-08 | 6.8662e-08 | 2.8671e-08 | 1.304e-08 | 5.0642e-10 | 1.5891e-06 | 7.8135e-06 | 2.2488e-08 | 1.4721e-09 | 8.4009e-10 | 0.40437 | 0.027783 | 0.0013443 | 5.6982e-05 | 7.8368e-10 | 5.4737e-09 | 4.4998e-05 | 0.071677 | 0.89142 |  |  | Environmental assessment for the production of sanitary ware in the Netherlands, situation 2000. Transport of raw materials included.
A.020.01.112.230701 Tungsten Carbide | ceramics | A.020.01.112 | Materials, ceramics | kg | Tungsten Carbide | 23.8515 | 1.5095 | 3.1399 | 18.9867 | 0.21538 | 2.6019 | 0.071408 | 0.025477 | 3.5554e-05 | 0.44372 | 1.0402 | 0.46661 | 18.9476 | 0 | 0.039094 | 0 | 0 | 0 | 1.6194 | 0.21538 | 4.6494 | 3.1399 | 3.1399 | 18.9867 | 31.5989 | 19.6188 | 5.3001 | 0 | 6.5732 | 0.066623 | 0.040119 | 1.2328 | 1.2018 | 0.02258 | 0.0083993 | 7.2049e-05 | 8.3505e-08 | 1.1764 | 1.5028e-06 | 4.5343e-09 | 1.2388e-13 | 0 | 0 | 3.7845e-09 | 4.7256e-05 | 8.6182e-10 | 5.5045e-08 | 2.0719e-11 | 7.9834e-13 | 2.2906e-08 | 3.9661e-11 | 9.7831e-11 | 2.8594e-06 | 2.0427e-05 | 0 | 0.98372 | 0.19265 | 0 | 0 | 0 | 0.0050877 | 0.0003795 | 4.5153e-05 | 5.4657e-05 | 0.00031263 | 2.4157e-06 | 5.3806e-07 | 3.2651e-08 | 0.00059545 | 0.00068834 | 0 | 0 | 0 | 4.715e-05 | 3.0463e-05 | 0.0029314 | 0 | 0 | 1.6194 | 0.10316 | 0.25966 | 0.0023587 | 3.9676e-05 | 3.4909e-05 | 0.015867 | 454.168 | 2.6202 | 12070-12-1 |  | WC , 94% weight W. It is heated to 2000 degrees to form WC, where the specific heat of W= 133 J/kg.K = 0.266MJ (take electricity)
A.020.01.113.230701 Zirconia | ceramics | A.020.01.113 | Materials, ceramics | kg | Zirconia | 0.56604 | 0.00033326 | 0.027347 | 0.4958 | 0.04256 | 0.026056 | 0.0012912 | 0.00033323 | 0 | 0 | 2.1271e-08 | 4.1052e-10 | 0.4958 | 0 | 0 | 0 | 0 | 0 | 0.32 | 0.04256 | 0.02768 | 0.027347 | 0.027347 | 0.4958 | 4.2 | 4.2 | 0 | 0 | 0 | 0 | 0 | 0.013541 | 0.012847 | 0.00039439 | 0.00029988 | 7.7021e-07 | 1.4585e-09 | 0.042 | 2.9696e-07 | 8.96e-10 | 2.448e-14 | 0 | 0 | 4.95e-11 | 4.732e-07 | 1.131e-11 | 5.512e-10 | 0 | 0 | 0 | 0 | 0 | 0 | 0 | 0 | 0 | 0.042 | 0 | 0 | 0 | 2.6293e-05 | 3.8001e-06 | 8.9224e-06 | 4.8087e-14 | 3.1303e-06 | 0 | 0 | 0 | 0 | 1.4075e-11 | 0 | 0 | 0 | 5.4324e-07 | 5.1197e-06 | 4.7771e-06 | 0 | 0 | 0.32 | 0.0013493 | 0.0026 | 8.7756e-05 | 0 | 0 | 0.00015889 | 0 | 0.576 | 1314-23-4 |  | ZrO2. Litt. Thinkstep report Life Cycle Assessment of Zircon Sand Production Applied to Ceramic Tiles (Stage 1), study for the Zircon Industry Association. See also website https://www.zircon-association.org/zirconia.html
chemicals
chemicals
A.030.02.101.230701 HCL (hydrochloric acid) | chemicals | A.030.02.101 | Materials, chemicals, acids inorganic | kg | HCL (hydrochloric acid) | 0.085119 | 0.00016939 | 0.0026986 | 0.05797 | 0.024281 | 0.0025241 | 0.0001738 | 0.00010183 | 6.6799e-05 | 2.8209e-08 | 7.289e-07 | 6.2194e-07 | 4.4343e-07 | 0.057969 | 2.6109e-07 | 1.2757e-07 | 1.0663e-08 | 0 | 0.18256 | 0.024281 | 0.0028679 | 0.060667 | 0.0026986 | 7.0452e-07 | 6.6652 | 6.665 | 3.5396e-05 | 0 | 4.1269e-06 | 0.00011298 | 6.6097e-06 | 0.0042212 | 0.0035916 | 0.00015366 | 0.00047586 | 2.1533e-07 | 5.6828e-10 | 0.066648 | 1.6942e-07 | 5.1119e-10 | 1.3966e-14 | 3.1543e-14 | 8.2521e-16 | 1.5127e-11 | 4.588e-08 | 3.4151e-12 | 5.3445e-11 | 2.0971e-16 | 6.7551e-18 | 2.5201e-16 | 1.1941e-17 | 2.1639e-17 | 1.2301e-13 | 7.4118e-12 | 2.1126e-13 | 6.1774e-08 | 0.066648 | 2.0674e-13 | 1.2572e-15 | 5.6248e-20 | 1.4027e-05 | 3.6863e-07 | 5.0904e-06 | 7.2897e-11 | 3.6354e-07 | 3.3093e-10 | 4.0799e-12 | 5.3458e-10 | 3.7855e-11 | 4.8232e-10 | 6.0567e-12 | 1.3773e-10 | 1.132e-13 | 1.1231e-07 | 8.0908e-06 | 5.3182e-11 | 2.9679e-11 | 1.851e-13 | 0.18256 | 0.00041077 | 0.00025228 | 1.1543e-05 | 8.4774e-13 | 5.0851e-11 | 1.5401e-05 | 3.5498e-05 | 0.91026 | 7647-01-0 | Halogen hydrides | data from Plastics Europe LCI database
A.030.02.102.230701 Nitric acid | chemicals | A.030.02.102 | Materials, chemicals, acids inorganic | kg | Nitric acid | 0.084896 | 2.6252e-05 | 6.102e-05 | 0.00011039 | 0.084698 | 3.3838e-05 | 2.6702e-05 | 2.2535e-05 | 3.5615e-06 | 8.2923e-08 | 7.2332e-08 | 4.7552e-07 | 3.991e-06 | 0 | 0.00010639 | 3.6085e-09 | 0 | 0 | 0.63683 | 0.084698 | 8.7268e-05 | 6.1016e-05 | 6.102e-05 | 0.00011039 | 0.083791 | 0.059255 | 0.014423 | 0 | 0.001446 | 0.0054056 | 0.0032619 | 0.010358 | 0.0098732 | 0.00048258 | 1.9963e-06 | 5.9192e-07 | 1.7847e-09 | 0.0002796 | 5.9099e-07 | 1.7832e-09 | 4.8718e-14 | 5.8175e-14 | 7.5572e-15 | 3.3508e-12 | 9.2355e-10 | 4.7704e-13 | 9.9603e-13 | 8.4835e-17 | 4.3516e-19 | 1.7977e-16 | 1.0386e-17 | 7.8501e-18 | 9.0321e-13 | 3.4629e-13 | 4.4802e-15 | 8.5137e-08 | 0.00027951 | 0 | 0 | 0 | 1.7873e-05 | 7.9639e-09 | 1.7756e-05 | 5.5987e-11 | 8.1415e-09 | 2.1557e-09 | 1.0883e-13 | 3.2777e-09 | 1.1128e-10 | 4.7862e-11 | 5.6802e-11 | 3.257e-12 | 1.0027e-12 | 4.7956e-09 | 8.8533e-08 | 1.8823e-09 | 0 | 1.6636e-12 | 0.63682 | 8.5207e-05 | 5.9521e-06 | 1.6409e-07 | 1.4845e-12 | 1.9024e-12 | 3.2183e-07 | 1.847e-05 | 0.0043913 | 78989-43-2 | Non-metal nitrates | own research: 0.27 kg Ammonia, 0.03 MJ electricity (assumption: good control of N20 and NOx emissions)
A.030.02.103.230701 Phosphoric acid | chemicals | A.030.02.103 | Materials, chemicals, acids inorganic | kg | Phosphoric acid | 0.11216 | 0.039828 | 0.0035556 | 0.0064333 | 0.062343 | 0.0013609 | 0.001877 | 0.0030081 | 0.0002485 | 2.6325e-05 | 0.036545 | 0.00031645 | 0.0050757 | 0 | 0.0013575 | 1.1455e-06 | 0 | 0 | 0.46874 | 0.062343 | 0.043382 | 0.0035544 | 0.0035556 | 0.0064333 | 7.2091 | 6.908 | 0.18403 | 0 | 0.013882 | 0.063058 | 0.040123 | 0.008983 | 0.0081121 | 0.00039411 | 0.00047679 | 4.8634e-07 | 1.4575e-09 | 0.066777 | 4.3919e-07 | 1.3253e-09 | 3.6202e-14 | 1.8468e-11 | 2.3991e-12 | 4.4754e-10 | 4.6283e-08 | 8.2059e-11 | 4.8612e-11 | 2.6932e-14 | 1.3815e-16 | 5.7071e-14 | 3.2973e-15 | 2.4921e-15 | 2.8673e-10 | 1.0993e-10 | 1.4223e-12 | 0.014477 | 0.0523 | 0 | 0 | 0 | 0.00016911 | 4.1194e-07 | 1.307e-05 | 3.7159e-08 | 4.498e-07 | 1.5061e-07 | 3.4549e-11 | 2.3041e-07 | 3.5326e-08 | 2.4182e-05 | 1.8032e-08 | 1.034e-09 | 3.1831e-10 | 1.8593e-06 | 8.2214e-06 | 0.00012044 | 0 | 5.2812e-10 | 0.46535 | 0.0045894 | 0.00031922 | 1.1964e-05 | 4.7128e-10 | 6.0395e-10 | 1.6418e-05 | 0.0058636 | 0.89244 | 7664-38-2 | Non-metal phosphates | LCI data from SPINE project Chalmers University
A.030.02.104.230701 Sulphuric acid | chemicals | A.030.02.104 | Materials, chemicals, acids inorganic | kg | Sulphuric acid | 0.016061 | 0.00092548 | 5.1311e-05 | 0.0032581 | 0.011826 | 3.0666e-05 | 0 | 0.00091433 | 0 | 0 | 1.1149e-05 | 2.0645e-05 | 0.0032581 | 0 | 0 | 0 | 0 | 0 | 0.08892 | 0.011826 | 0.00097679 | 5.1311e-05 | 5.1311e-05 | 0.0032581 | 1.5607 | 1.5607 | 0 | 0 | 0 | 0 | 0 | 0.0015525 | 0.001388 | 7.5894e-05 | 8.8636e-05 | 8.3211e-08 | 2.8067e-10 | 0.012414 | 8.2518e-08 | 2.4898e-10 | 6.8024e-15 | 0 | 0 | 1.3612e-10 | 5.5692e-10 | 3.1042e-11 | 6.4872e-13 | 0 | 0 | 0 | 0 | 0 | 0 | 0 | 0 | 0.00012556 | 0.012288 | 0 | 0 | 0 | 8.2383e-05 | 4.4725e-09 | 2.4793e-06 | 2.4183e-09 | 3.6841e-09 | 0 | 0 | 0 | 0 | 7.3772e-09 | 0 | 0 | 0 | 9.7128e-07 | 1.7996e-06 | 7.7115e-05 | 0 | 0 | 0.08892 | 0 | 3.06e-06 | 0 | 0 | 0 | 1.87e-07 | 0 | 0.2109 | 7664-93-9 | Non-metal sulfates | Mami Marwa, Aribi Soumaya, Noureddine Hajjaji, and Mohamed Razak Jeday. AN ENVIRONMENTAL LIFE CYCLE ASSESSMENT OF AN INDUSTRIAL SYSTEM: CASE OF INDUSTRIAL SULFURIC ACID. International Journal of Energy, Environment, and Economics Volume 25, Issue 4 (2017) Note: production in Tunesia
A.030.02.105.230701 Boric acid | chemicals | A.030.02.105 | Materials, chemicals, acids inorganic | kg | Boric acid | 1.8152 | 0.1546 | 0.32476 | 0.15441 | 1.1814 | 0.20234 | 0.1224 | 0.10283 | 0.051613 | 0 | 0.00015547 | 1.3676e-05 | 0.072019 | 0 | 0.082389 | 0 | 0 | 0 | 8.8831 | 1.1814 | 0.47936 | 0.32476 | 0.32476 | 0.15441 | 55.3498 | 36.3194 | 11.1684 | 0 | 1.1314 | 4.201 | 2.5297 | 0.23041 | 0.22049 | 0.0088877 | 0.0010365 | 1.3219e-05 | 3.2869e-08 | 0.14516 | 8.3304e-06 | 2.5138e-08 | 6.8667e-13 | 4.6136e-10 | 0 | 1.529e-08 | 4.8727e-06 | 2.1675e-09 | 5.5625e-09 | 0 | 0 | 0 | 0 | 0 | 0 | 0 | 0 | 0.0047862 | 0.14038 | 0 | 0 | 0 | 0.0013686 | 4.3384e-05 | 0.00024768 | 1.602e-09 | 7.4941e-05 | 9.8987e-06 | 0 | 1.5024e-05 | 0 | 1.0288e-07 | 0 | 0 | 0 | 2.1747e-05 | 5.7532e-05 | 0.00089833 | 0 | 0 | 8.814 | 0.41725 | 0.031953 | 0.00074419 | 0 | 0 | 0.0014144 | 0 | 2.0949
| chemicals | A.030.04 | Materials, chemicals, acids organic
A.030.04.101.230701 Acetic acid trade mix | chemicals | A.030.04.101 | Materials, chemicals, acids organic | kg | Acetic acid trade mix | 0.29444 | 0.01138 | 0.019089 | 0.0035625 | 0.26041 | 0.0069339 | 0.011153 | 0.0095791 | 0.0014744 | 0.00017304 | 0.00015354 | 0.00099402 | 0.00038535 | 0.00013017 | 0.0030469 | 8.0002e-06 | 3.9667e-08 | 0 | 1.9579 | 0.26041 | 0.030461 | 0.019211 | 0.019089 | 0.0034323 | 27.7457 | 27.1235 | 0.41307 | 0 | 0.010571 | 0.11525 | 0.083301 | 0.038208 | 0.035072 | 0.0016354 | 0.0015011 | 2.1026e-06 | 6.0481e-09 | 0.21024 | 1.8445e-06 | 5.5665e-09 | 1.5204e-13 | 1.2144e-10 | 1.5764e-11 | 1.4244e-09 | 2.539e-07 | 2.0617e-10 | 2.6457e-10 | 1.7771e-13 | 9.3268e-16 | 3.7586e-13 | 2.1706e-14 | 1.6452e-14 | 1.8841e-09 | 7.4977e-10 | 1.0129e-11 | 1.7536e-05 | 0.21022 | 7.6907e-13 | 4.6768e-15 | 2.0924e-19 | 9.6432e-05 | 2.2799e-06 | 5.4592e-05 | 1.1703e-07 | 2.5327e-06 | 8.9395e-07 | 2.4215e-10 | 1.3689e-06 | 2.3221e-07 | 1.016e-07 | 1.1849e-07 | 7.3049e-09 | 2.0915e-09 | 2.2465e-06 | 3.1842e-05 | 9.6532e-08 | 1.1041e-10 | 3.4701e-09 | 1.9356 | 0.026125 | 0.0017835 | 7.1485e-05 | 3.0992e-09 | 4.1568e-09 | 9.0481e-05 | 0.038653 | 3.596 | 77671-22-8 | Carboxylic acids | Market mix is confidential information of a manufacturer. Monsanto process and fermentation info from Otto Hromatka and Heinrich Ebner (1959). "Vinegar by Submerged Oxidative Fermentation". Ind. Eng. Chem. 51 (10): 1279 –1280. doi:10.1021/ie50598a033.
A.030.04.102.230701 Acetic Anhydride trade mix | chemicals | A.030.04.102 | Materials, chemicals, acids organic | kg | Acetic Anhydride trade mix | 0.74826 | 0.016495 | 0.028704 | 0.45332 | 0.24974 | 0.01091 | 0.016077 | 0.013562 | 0.0020834 | 0.00026811 | 0.00058124 | 0.001642 | 0.00065532 | 0.4445 | 0.0079752 | 7.4618e-05 | 1.7422e-08 | 0.00019131 | 1.8777 | 0.24974 | 0.045124 | 0.47313 | 0.028704 | 0.0088218 | 49.9383 | 48.151 | 1.0811 | 0 | 0.068005 | 0.40643 | 0.23171 | 0.040687 | 0.036226 | 0.0016728 | 0.002788 | 2.1718e-06 | 6.1862e-09 | 0.39048 | 1.7796e-06 | 5.3708e-09 | 1.4668e-13 | 1.7297e-10 | 2.0926e-11 | 2.0167e-09 | 3.7986e-07 | 2.9289e-10 | 4.0148e-10 | 3.182e-13 | 4.5635e-15 | 6.3058e-13 | 3.0557e-13 | 8.8816e-14 | 2.4996e-09 | 7.6512e-09 | 1.1951e-10 | 2.7421e-05 | 0.39045 | 3.3778e-13 | 2.054e-15 | 9.19e-20 | 0.000125 | 3.4154e-06 | 5.2356e-05 | 1.9314e-07 | 3.7476e-06 | 1.2695e-06 | 2.245e-09 | 1.959e-06 | 3.5978e-07 | 3.8461e-07 | 1.5721e-07 | 7.8824e-08 | 2.7663e-09 | 3.2712e-06 | 5.7605e-05 | 2.0002e-07 | 4.849e-11 | 4.5897e-09 | 1.8479 | 0.038243 | 0.002645 | 0.0001095 | 7.8528e-09 | 3.2594e-08 | 0.00013547 | 0.18148 | 6.2878 | 108-24-7 | Dicarboxylic acids and derivatives | 64% methyl acetate carbonylation (Halcon), 36% Ketene route; information manufacturer US and Europe
A.030.04.103.230701 Acetic Anhydride, Halcon process | chemicals | A.030.04.103 | Materials, chemicals, acids organic | kg | Acetic Anhydride, Halcon process | 0.60398 | 0.014447 | 0.024589 | 0.43766 | 0.12729 | 0.009372 | 0.01397 | 0.012125 | 0.0018487 | 0.00025223 | 0.00022171 | 0.0012385 | 0.00060344 | 0.429 | 0.0077605 | 8.867e-06 | 0 | 0.00029892 | 0.95703 | 0.12729 | 0.039027 | 0.45358 | 0.024589 | 0.0086628 | 35.4725 | 33.7765 | 1.052 | 0 | 0.069721 | 0.348 | 0.22621 | 0.023775 | 0.021038 | 0.00091945 | 0.0018181 | 1.2613e-06 | 3.4003e-09 | 0.25463 | 9.2088e-07 | 2.7797e-09 | 7.5893e-14 | 1.4295e-10 | 1.857e-11 | 1.8029e-09 | 3.3065e-07 | 2.6236e-10 | 3.4583e-10 | 2.0846e-13 | 1.0693e-15 | 5.3383e-13 | 4.5052e-13 | 1.0846e-13 | 2.2195e-09 | 5.5513e-09 | 1.1009e-11 | 2.3446e-05 | 0.25461 | 0 | 0 | 0 | 8.0073e-05 | 2.9557e-06 | 2.6685e-05 | 1.4578e-07 | 3.2566e-06 | 1.1205e-06 | 2.6743e-10 | 1.7148e-06 | 3.3847e-07 | 1.467e-07 | 1.3958e-07 | 8.0032e-09 | 2.4638e-09 | 2.9672e-06 | 4.0406e-05 | 1.865e-07 | 0 | 4.0878e-09 | 0.93054 | 0.034646 | 0.0023012 | 8.9205e-05 | 8.9679e-09 | 7.8873e-09 | 0.00011777 | 0.22366 | 4.3403 | 108-24-7 | Dicarboxylic acids and derivatives | Information from Dr. Richard Murphy, Imperial College London, personal communication. A report made for the Dutch ministry of VROM (2002) by Hillier and Murphy of the Imperial College London. Data from the BP manufacturing plant in Hull, UK. Report only available at the Imperial College on request.
A.030.04.104.230701 Acetic Anhydride, Ketene process | chemicals | A.030.04.104 | Materials, chemicals, acids organic | kg | Acetic Anhydride, Ketene process | 1.0048 | 0.020136 | 0.036019 | 0.48116 | 0.46744 | 0.013645 | 0.019824 | 0.016119 | 0.0025005 | 0.00029634 | 0.0012204 | 0.0023593 | 0.00074757 | 0.47206 | 0.0083569 | 0.00019151 | 4.8394e-08 | 0 | 3.5145 | 0.46744 | 0.055964 | 0.50789 | 0.036019 | 0.0091044 | 75.6552 | 73.7055 | 1.1329 | 0 | 0.064953 | 0.51029 | 0.2415 | 0.070751 | 0.063227 | 0.003012 | 0.0045123 | 3.7906e-06 | 1.1139e-08 | 0.63197 | 3.3062e-06 | 9.9772e-09 | 2.7252e-13 | 2.2635e-10 | 2.5113e-11 | 2.3968e-09 | 4.6734e-07 | 3.4717e-10 | 5.0041e-10 | 5.1329e-13 | 1.0775e-14 | 8.0259e-13 | 4.7865e-14 | 5.3901e-14 | 2.9977e-09 | 1.1384e-08 | 3.1239e-10 | 3.4486e-05 | 0.63194 | 9.3827e-13 | 5.7057e-15 | 2.5528e-19 | 0.00020488 | 4.2326e-06 | 9.7995e-05 | 2.7733e-07 | 4.6206e-06 | 1.5344e-06 | 5.7608e-09 | 2.3932e-06 | 3.9767e-07 | 8.0756e-07 | 1.8856e-07 | 2.0473e-07 | 3.3041e-09 | 3.8117e-06 | 8.8181e-05 | 2.2406e-07 | 1.347e-10 | 5.482e-09 | 3.4786 | 0.044636 | 0.0032562 | 0.00014558 | 5.8704e-09 | 7.6516e-08 | 0.00016695 | 0.1065 | 9.7499 | 108-24-7 | Dicarboxylic acids and derivatives | confidential information from supplier
A.030.04.105.230701 Chloroacetic acid (1) | chemicals | A.030.04.105 | Materials, chemicals, acids organic | kg | Chloroacetic acid (1) | 0.37957 | 0.034531 | 0.046972 | 0.0037147 | 0.29436 | 0.03538 | 0.010684 | 0.0081105 | 0.026158 | 0.00013066 | 0.00013187 | 0.00090287 | 0.00032179 | 8.5909e-05 | 0.003307 | 5.8704e-06 | 2.618e-08 | 0 | 2.2132 | 0.29436 | 0.081497 | 0.047052 | 0.046972 | 0.0036287 | 24.9991 | 20.8746 | 0.44831 | 0 | 0.022594 | 0.13931 | 3.5143 | 0.050321 | 0.047195 | 0.0019713 | 0.0011547 | 2.8294e-06 | 7.2903e-09 | 0.16173 | 2.0741e-06 | 6.2589e-09 | 1.7097e-13 | 9.4282e-11 | 1.1504e-11 | 1.206e-09 | 7.5144e-07 | 1.7616e-10 | 8.4652e-10 | 1.4415e-13 | 9.0376e-16 | 8.6322e-13 | 1.927e-14 | 2.1522e-14 | 1.4938e-09 | 1.0314e-09 | 7.4465e-12 | 1.3826e-05 | 0.16171 | 5.0759e-13 | 3.0867e-15 | 1.381e-19 | 0.00014017 | 6.2159e-06 | 6.171e-05 | 1.062e-07 | 1.8377e-05 | 7.4515e-07 | 4.2087e-10 | 1.1396e-06 | 1.7534e-07 | 8.7262e-08 | 8.6428e-08 | 5.3743e-09 | 1.5221e-09 | 2.2573e-06 | 2.4733e-05 | 2.4532e-05 | 7.2868e-11 | 2.5254e-09 | 2.1968 | 0.022563 | 0.0044371 | 0.00015426 | 2.2887e-09 | 3.648e-09 | 0.00026042 | 0.040101 | 2.7338 | 79-11-8 | Alpha-halocarboxylic acids and derivatives
A.030.04.106.230701 Maleic acid | chemicals | A.030.04.106 | Materials, chemicals, acids organic | kg | Maleic acid | 0.11279 | 0.023094 | 0.041384 | 0.0017477 | 0.046563 | 0.016244 | 0.024858 | 0.020883 | 0.0021885 | 6.2588e-08 | 2.2615e-05 | 0.00028221 | 9.1031e-05 | 0 | 0.0016441 | 0 | 1.2595e-05 | 0 | 0.3501 | 0.046563 | 0.064478 | 0.041397 | 0.041384 | 0.0017351 | 50.2563 | 50.0071 | 0.2229 | 0 | 0.019715 | 0.00078912 | 0.005802 | 0.018595 | 0.014504 | 0.00056596 | 0.0035246 | 8.6956e-07 | 2.093e-09 | 0.49364 | 3.3519e-07 | 1.0118e-09 | 2.7626e-14 | 1.7696e-18 | 0 | 3.1052e-09 | 5.3114e-07 | 4.4018e-10 | 6.0399e-10 | 2.446e-13 | 4.2108e-15 | 1.0061e-15 | 3.2274e-19 | 1.7259e-18 | 2.0762e-14 | 4.0436e-13 | 3.6094e-11 | 1.3031e-06 | 0.49364 | 1.221e-10 | 7.425e-13 | 3.322e-17 | 8.9513e-05 | 5.1864e-06 | 9.7616e-06 | 3.3057e-08 | 4.6015e-06 | 2.0229e-06 | 1.0108e-11 | 3.0511e-06 | 8.3989e-11 | 1.4965e-08 | 0 | 7.9816e-08 | 0 | 4.1669e-06 | 6.0576e-05 | 2.5957e-10 | 1.7528e-08 | 0 | 0.34149 | 0.084654 | 0.0040223 | 0.00016151 | 4.4556e-13 | 5.2853e-11 | 0.00012394 | 1.0599e-06 | 6.7512 | 110-16-7 | Dicarboxylic acids and derivatives
A.030.04.107.231020 Adipic acid | chemicals | A.030.04.107 | Materials, chemicals, acids organic | kg | Adipic acid | 0.6636 | 0.015263 | 0.11338 | 0.0085212 | 0.52644 | 0.04313 | 0.013743 | 0.010851 | 0.0033498 | 0.00052806 | 0.00053362 | 0.056492 | 0.00098989 | 0.002847 | 0.0046613 | 1.8225e-05 | 2.3101e-05 | 0 | 3.9582 | 0.52644 | 0.12863 | 0.11624 | 0.11338 | 0.0056512 | 58.4774 | 57.2627 | 0.63191 | 0 | 0.23935 | 0.20832 | 0.13506 | 0.096741 | 0.089696 | 0.0033939 | 0.0036513 | 5.3775e-06 | 1.2551e-08 | 0.51139 | 3.6987e-06 | 1.1161e-08 | 3.0489e-13 | 1.1469e-10 | 1.5144e-11 | 1.6129e-09 | 9.079e-07 | 2.525e-10 | 1.0278e-09 | 6.8215e-12 | 1.4871e-15 | 1.1519e-12 | 5.9134e-11 | 1.2688e-11 | 7.861e-09 | 7.6078e-07 | 2.731e-11 | 3.2935e-05 | 0.51136 | 4.4789e-10 | 2.7237e-12 | 1.2186e-16 | 0.00020973 | 7.5301e-06 | 0.00011036 | 6.6179e-06 | 8.3777e-06 | 8.7127e-07 | 5.6668e-10 | 1.3362e-06 | 7.0862e-07 | 3.531e-07 | 1.1116e-07 | 1.845e-08 | 2.0355e-09 | 4.1826e-06 | 6.8612e-05 | 5.7556e-07 | 6.4299e-08 | 3.3279e-09 | 3.9375 | 0.030351 | 0.0053678 | 0.00033074 | 3.644e-09 | 5.2653e-07 | 0.00031022 | 15.8873 | 7.6336 |  |  | Cyclohexanone+3HNO3 -> Adipic acid+3H2O+3NO2
A.030.04.108.240528 Methacrylic acid, copy | chemicals | A.030.04.108 | Materials, chemicals, acids organic | kg | Methacrylic acid, copy | 1.8057 | 0.20621 | 0.52909 | 0.18946 | 0.88095 | 0.23091 | 0.10367 | 0.076263 | 0.068447 | 0.041911 | 0.019592 | 0.15757 | 0.13097 | 0 | 0.044615 | 0.036936 | 0.01387 | 0 | 6.6237 | 0.88095 | 0.69837 | 0.50602 | 0.52909 | 0.17559 | 117.195 | 106.3632 | 6.048 | 0.0034219 | 1.3276 | 1.2686 | 2.1842 | 0.24451 | 0.23047 | 0.008483 | 0.005559 | 1.3817e-05 | 3.1372e-08 | 0.77857 | 6.3559e-06 | 1.9185e-08 | 5.2382e-13 | 5.9525e-10 | 1.9009e-10 | 1.1341e-08 | 6.6392e-06 | 1.738e-09 | 6.124e-09 | 4.0477e-10 | 1.3917e-12 | 1.5114e-09 | 6.1915e-12 | 1.4104e-11 | 1.2068e-07 | 5.0537e-07 | 1.2537e-09 | 0.0079722 | 0.7706 | 1.8396e-07 | 1.1327e-09 | 7.0905e-14 | 0.00071875 | 4.5957e-05 | 0.00018469 | 1.8776e-05 | 5.1216e-05 | 1.0501e-05 | 3.992e-06 | 1.248e-05 | 5.6242e-05 | 1.2964e-05 | 1.3966e-06 | 1.655e-06 | 1.1721e-07 | 2.6276e-05 | 0.0001335 | 0.00013114 | 2.7848e-05 | 1.1021e-07 | 6.4524 | 0.27648 | 0.034085 | 0.0075585 | 5.7952e-08 | 1.0279e-06 | 0.0042972 | 9.9966 | 11.7441
| chemicals | A.030.06 | Materials, chemicals, fertilisers inorganic and organic
A.030.06.101.230701 Fertilizer-N | chemicals | A.030.06.101 | Materials, chemicals, fertilisers inorganic and organic | kg | Fertilizer-N | 0.73748 | 0.038406 | 0.10789 | 0.027432 | 0.56375 | 0.070375 | 0.033404 | 0.028011 | 0.0076142 | 0.00038768 | 0.0023925 | 0.0040258 | 0.00077352 | 0.017583 | 0.0090759 | 8.5595e-05 | 5.3501e-08 | 0 | 4.2387 | 0.56375 | 0.14621 | 0.12539 | 0.10789 | 0.0098494 | 59.5661 | 57.5322 | 1.2304 | 0 | 0.07633 | 0.46069 | 0.26647 | 0.10186 | 0.094774 | 0.0039478 | 0.0031425 | 5.6819e-06 | 1.46e-08 | 0.44013 | 3.981e-06 | 1.2013e-08 | 3.2814e-13 | 4.4465e-10 | 2.4367e-11 | 4.1651e-09 | 1.6789e-06 | 5.991e-10 | 1.8408e-09 | 5.4485e-13 | 7.944e-15 | 8.8222e-12 | 8.0904e-14 | 1.5443e-13 | 4.7133e-09 | 1.2673e-08 | 1.3703e-10 | 0.0043921 | 0.43574 | 1.0373e-12 | 6.3079e-15 | 2.8222e-19 | 0.00023421 | 1.4043e-05 | 0.00011819 | 4.7251e-07 | 1.6428e-05 | 2.659e-06 | 5.5381e-09 | 4.0705e-06 | 5.2024e-07 | 1.5831e-06 | 1.8261e-07 | 9.0498e-08 | 8.0834e-09 | 6.73e-06 | 6.8982e-05 | 2.4995e-07 | 1.4891e-10 | 1.2856e-08 | 4.2021 | 0.081091 | 0.010264 | 0.00022371 | 5.9149e-09 | 8.7814e-08 | 0.00065299 | 0.22433 | 6.9716 |  |  | ProBas, Umwelt Bundesambt
A.030.06.102.230701 Fertilizer-P | chemicals | A.030.06.102 | Materials, chemicals, fertilisers inorganic and organic | kg | Fertilizer-P | 0.23194 | 0.011277 | 0.036397 | 0.023647 | 0.16062 | 0.024694 | 0.010102 | 0.0081969 | 0.0023416 | 8.5389e-05 | 0.00065335 | 0.0015289 | 0.0003276 | 0.016771 | 0.0065486 | 7.2347e-05 | 5.116e-08 | 0 | 1.2077 | 0.16062 | 0.047602 | 0.053096 | 0.036397 | 0.0068762 | 16.8458 | 15.2969 | 0.88772 | 0 | 0.081039 | 0.38016 | 0.2 | 0.030945 | 0.028557 | 0.0011726 | 0.0012156 | 1.712e-06 | 4.3367e-09 | 0.17026 | 1.1299e-06 | 3.4096e-09 | 9.314e-14 | 9.1635e-11 | 4.4929e-12 | 1.2188e-09 | 5.7273e-07 | 1.7504e-10 | 6.2924e-10 | 2.1758e-13 | 5.0819e-15 | 3.3904e-12 | 2.9594e-14 | 6.6135e-14 | 1.1946e-09 | 6.8855e-09 | 1.1901e-10 | 0.050192 | 0.12007 | 9.9191e-13 | 6.0319e-15 | 2.6987e-19 | 0.00013839 | 4.7391e-06 | 3.3673e-05 | 1.7927e-07 | 5.4252e-06 | 7.8965e-07 | 3.4668e-09 | 1.2185e-06 | 1.1459e-07 | 4.3233e-07 | 3.349e-08 | 7.7811e-08 | 9.6115e-10 | 1.9758e-06 | 1.9237e-05 | 7.0493e-05 | 1.424e-10 | 1.5497e-09 | 1.2006 | 0.023903 | 0.0034218 | 7.307e-05 | 1.4252e-09 | 3.5459e-08 | 0.00021941 | 0.091784 | 1.8122 |  |  | ProBas, Umwelt Bundesambt
A.030.06.103.230701 Fertilizer-K | chemicals | A.030.06.103 | Materials, chemicals, fertilisers inorganic and organic | kg | Fertilizer-K | 0.13357 | 0.0063001 | 0.014764 | 0.0096063 | 0.1029 | 0.0089007 | 0.0053308 | 0.0043987 | 0.0011127 | 7.4769e-05 | 0.00071382 | 0.00050162 | 0.00017221 | 0.0069337 | 0.0025004 | 3.1061e-05 | 2.1107e-08 | 0 | 0.77372 | 0.1029 | 0.021033 | 0.021667 | 0.014764 | 0.0026726 | 11.6099 | 11.0318 | 0.33896 | 0 | 0.025318 | 0.13972 | 0.074138 | 0.017111 | 0.015871 | 0.00069881 | 0.00054116 | 9.5152e-07 | 2.5844e-09 | 0.075793 | 7.2702e-07 | 2.1939e-09 | 5.9927e-14 | 1.0101e-10 | 4.5489e-12 | 6.5407e-10 | 2.2045e-07 | 9.4127e-11 | 2.448e-10 | 9.5379e-14 | 1.8708e-15 | 7.5417e-13 | 1.0119e-14 | 1.4423e-14 | 7.1862e-10 | 2.5752e-09 | 5.0575e-11 | 7.0746e-06 | 0.075786 | 4.0923e-13 | 2.4886e-15 | 1.1134e-19 | 4.2161e-05 | 1.9014e-06 | 2.1573e-05 | 5.8934e-08 | 2.2594e-06 | 4.1951e-07 | 1.0526e-09 | 6.4736e-07 | 1.0033e-07 | 4.7234e-07 | 3.414e-08 | 3.317e-08 | 2.227e-09 | 1.0455e-06 | 1.3354e-05 | 2.579e-07 | 5.8748e-11 | 3.5106e-09 | 0.76689 | 0.013601 | 0.0014084 | 3.6841e-05 | 1.1952e-09 | 2.7804e-08 | 8.7599e-05 | 0.024621 | 1.2323 |  |  | ProBas, Umwelt Bundesambt
| chemicals | A.030.08 | Materials, chemicals, gases
A.030.08.101.230701 Argon | chemicals | A.030.08.101 | Materials, chemicals, gases | kg | Argon | 0.3308 | 0.012855 | 0.021423 | 0.0034488 | 0.29308 | 0.0076813 | 0.012591 | 0.010813 | 0.0016629 | 0.00019779 | 0.00018118 | 0.0011399 | 0.00041171 | 0.00043389 | 0.0026031 | 1.0174e-05 | 1.3222e-07 | 0 | 2.2036 | 0.29308 | 0.034267 | 0.021846 | 0.021423 | 0.0030148 | 31.1256 | 30.6167 | 0.35291 | 0 | 5.1174e-05 | 0.087743 | 0.068208 | 0.042997 | 0.03945 | 0.0018411 | 0.0017056 | 2.3651e-06 | 6.8088e-09 | 0.23889 | 2.0764e-06 | 6.2662e-09 | 1.7115e-13 | 1.389e-10 | 1.8004e-11 | 1.6078e-09 | 2.8386e-07 | 2.3278e-10 | 2.9561e-10 | 2.0459e-13 | 1.1199e-15 | 4.3116e-13 | 2.4878e-14 | 1.8959e-14 | 2.152e-09 | 9.1641e-10 | 1.3287e-11 | 1.9881e-05 | 0.23887 | 2.5636e-12 | 1.5589e-14 | 6.9748e-19 | 0.00010848 | 2.5526e-06 | 6.1442e-05 | 1.3421e-07 | 2.8391e-06 | 1.0088e-06 | 3.0971e-10 | 1.5452e-06 | 2.6541e-07 | 1.1989e-07 | 1.3532e-07 | 9.4625e-09 | 2.3887e-09 | 2.5397e-06 | 3.5786e-05 | 9.5284e-08 | 3.6802e-10 | 3.9632e-09 | 2.1781 | 0.029314 | 0.0019989 | 8.087e-05 | 3.5451e-09 | 5.1602e-09 | 0.00010117 | 0.044417 | 4.0881 | 7440-37-1 | Homogeneous noble gases (class) | energy for production, based on European Industry
A.030.08.102.230701 Carbon dioxide, liquid | chemicals | A.030.08.102 | Materials, chemicals, gases | kg | Carbon dioxide, liquid | 0.077908 | 0.0026555 | 0.0052886 | 0.0058347 | 0.06413 | 0.0024946 | 0.0026503 | 0.002257 | 0.00035199 | 2.4862e-05 | 2.1687e-05 | 0.00014257 | 0.00024217 | 0 | 0.0055925 | 1.0819e-06 | 0 | 0 | 0.48218 | 0.06413 | 0.007943 | 0.0052875 | 0.0052886 | 0.0058347 | 7.4492 | 6.1692 | 0.75811 | 0 | 0.0723 | 0.27934 | 0.17024 | 0.009489 | 0.0088071 | 0.00040358 | 0.00027837 | 5.28e-07 | 1.4925e-09 | 0.038988 | 4.5142e-07 | 1.3622e-09 | 3.7211e-14 | 1.7442e-11 | 2.2658e-12 | 3.3561e-10 | 7.5849e-08 | 4.8185e-11 | 8.0685e-11 | 2.5436e-14 | 1.3047e-16 | 5.3901e-14 | 3.1141e-15 | 2.3536e-15 | 2.708e-10 | 1.0383e-10 | 1.3433e-12 | 6.2626e-06 | 0.038981 | 0 | 0 | 0 | 2.4218e-05 | 6.6488e-07 | 1.3444e-05 | 1.6786e-08 | 7.0408e-07 | 2.1321e-07 | 3.263e-11 | 3.2532e-07 | 3.3363e-08 | 1.435e-08 | 1.7031e-08 | 9.7652e-10 | 3.0062e-10 | 5.0529e-07 | 8.1742e-06 | 1.0404e-07 | 0 | 4.9878e-10 | 0.47897 | 0.0073208 | 0.00050648 | 1.6635e-05 | 4.4509e-10 | 5.704e-10 | 2.6675e-05 | 0.0055378 | 0.64771 | 124-38-9 | Other non-metal oxides | energy for production, based on European Industry
A.030.08.103.230701 Carbon monoxide | chemicals | A.030.08.103 | Materials, chemicals, gases | kg | Carbon monoxide | 0.2603 | 0.0086787 | 0.06351 | 0.0026226 | 0.18549 | 0.024707 | 0.027448 | 0.005073 | 0.0026743 | 7.1092e-05 | 0.00086026 | 0.011355 | 0 | 0 | 0.0022835 | 0 | 0.00033906 | 0 | 1.3947 | 0.18549 | 0.072189 | 0.063849 | 0.06351 | 0.0022835 | 52.7999 | 52.4498 | 0.30957 | 0 | 0.00091469 | 0.0038215 | 0.035746 | 0.039323 | 0.034978 | 0.0014403 | 0.0029046 | 2.097e-06 | 5.3267e-09 | 0.4068 | 1.3693e-06 | 4.1345e-09 | 1.1284e-13 | 1.0197e-10 | 0 | 7.5423e-10 | 7.0364e-07 | 1.0933e-10 | 1.0412e-09 | 3.2346e-13 | 4.2703e-14 | 2.1016e-13 | 8.05e-13 | 1.6723e-13 | 8.8292e-10 | 1.57e-08 | 0 | 0 | 0.4068 | 6.5739e-09 | 3.9976e-11 | 1.7886e-15 | 0.00012617 | 7.969e-06 | 3.8887e-05 | 1.3645e-06 | 9.0348e-06 | 7.5174e-07 | 0 | 3.824e-06 | 9.5401e-08 | 5.6924e-07 | 0 | 0 | 7.1731e-12 | 1.8258e-06 | 6.0902e-05 | 0 | 9.4373e-07 | 1.173e-10 | 1.3327 | 0.024701 | 0.0051157 | 0.00024912 | 3.4438e-09 | 3.6269e-08 | 0.00028385 | 0.60327 | 6.9685 | 630-08-0 | Homogeneous other non-metal compounds (class) | copy USLCI
A.030.08.104.230701 Chlorine (US 2011) | chemicals | A.030.08.104 | Materials, chemicals, gases | kg | Chlorine (US 2011) | 0.13668 | 0.0079644 | 0.013082 | 0.017535 | 0.0981 | 0.0072183 | 0.0055713 | 0.0046519 | 0.0010644 | 0.00011837 | 0.0021297 | 0.00027665 | 0.00054757 | 0.0034906 | 0.013497 | 1.6127e-05 | 2.0339e-10 | 0 | 0.7376 | 0.0981 | 0.021031 | 0.016557 | 0.013082 | 0.014044 | 15.4579 | 12.3455 | 1.8296 | 0 | 0.17877 | 0.69175 | 0.41236 | 0.015963 | 0.014804 | 0.00065527 | 0.00050305 | 8.8755e-07 | 2.4233e-09 | 0.070455 | 6.9067e-07 | 2.0841e-09 | 5.6932e-14 | 1.4236e-10 | 3.3072e-12 | 6.9171e-10 | 1.9373e-07 | 9.9004e-11 | 2.1144e-10 | 1.343e-12 | 9.4661e-16 | 1.263e-12 | 5.7358e-15 | 7.6238e-15 | 6.1968e-10 | 1.6861e-09 | 2.607e-11 | 1.3378e-05 | 0.070442 | 3.9433e-15 | 2.398e-17 | 1.0729e-21 | 4.5341e-05 | 1.6839e-06 | 2.0566e-05 | 3.2533e-08 | 2.0152e-06 | 4.4409e-07 | 4.8527e-10 | 6.802e-07 | 1.5884e-07 | 1.4093e-06 | 2.4841e-08 | 1.714e-08 | 1.6455e-07 | 1.0378e-06 | 1.686e-05 | 2.4593e-07 | 5.661e-13 | 1.4012e-07 | 0.73261 | 0.016175 | 0.0012604 | 4.9391e-05 | 1.2552e-09 | 6.7629e-08 | 7.6226e-05 | 0.01277 | 1.1362 | 7782-50-5 | Homogeneous halogens (class)
A.030.08.105.230803 Chlorine (Plasticseurope 2013) | chemicals | A.030.08.105 | Materials, chemicals, gases | kg | Chlorine (Plasticseurope 2013) | 0.18896 | 0.032761 | 0.036504 | 0 | 0.1197 | 0.034674 | 0.0018292 | 0.00019994 | 0.032561 | 0 | 2.3888e-08 | 2.8757e-10 | 0 | 0 | 0 | 0 | 0 | 0 | 0.9 | 0.1197 | 0.069265 | 0.036504 | 0.036504 | 0 | 4.5 | 0 | 0 | 0 | 0 | 0 | 4.5 | 0.025317 | 0.024435 | 0.00088161 | 0 | 1.4649e-06 | 3.2604e-09 | 0 | 8.352e-07 | 2.52e-09 | 6.885e-14 | 0 | 0 | 2.97e-11 | 6.2972e-07 | 6.786e-12 | 7.3352e-10 | 0 | 0 | 0 | 0 | 0 | 0 | 0 | 0 | 0 | 0 | 0 | 0 | 0 | 8.3493e-05 | 5.0571e-06 | 2.5094e-05 | 3.3685e-14 | 2.0676e-05 | 0 | 0 | 0 | 0 | 1.5807e-11 | 0 | 0 | 0 | 5.0621e-07 | 0 | 3.2159e-05 | 0 | 0 | 0.9 | 0.00080955 | 0.00346 | 0.00012432 | 0 | 0 | 0.00021144 | 0 | 0 | 7782-50-5 | Homogeneous halogens (class)
A.030.08.106.230803 Chlorine (European Chlor-Alkali Industry 2022) | chemicals | A.030.08.106 | Materials, chemicals, gases | kg | Chlorine (European Chlor-Alkali Industry 2022) | 0.12718 | 0.0013666 | 0.031387 | 0 | 0.09443 | 0.030365 | 0.0010222 | 8.6641e-05 | 0.00128 | 0 | 5.5305e-09 | 1.0673e-10 | 0 | 0 | 0 | 0 | 0 | 0 | 0.71 | 0.09443 | 0.032754 | 0.031387 | 0.031387 | 0 | 0 | 0 | 0 | 0 | 0 | 0 | 0 | 0.020901 | 0.020189 | 0.00071206 | 0 | 1.2104e-06 | 2.6334e-09 | 0 | 6.5888e-07 | 1.988e-09 | 5.4315e-14 | 0 | 0 | 1.287e-11 | 5.5146e-07 | 2.9406e-12 | 6.4236e-10 | 0 | 0 | 0 | 0 | 0 | 0 | 0 | 0 | 0 | 0 | 0 | 0 | 0 | 2.9394e-05 | 4.4286e-06 | 1.9797e-05 | 1.2502e-14 | 4.8038e-06 | 0 | 0 | 0 | 0 | 3.6596e-12 | 0 | 0 | 0 | 3.6458e-07 | 0 | 0 | 0 | 0 | 0.71 | 0.00035081 | 0.00303 | 6.9474e-05 | 0 | 0 | 0.00018517 | 0 | 0 | 7782-50-5 | Homogeneous halogens (class)
A.030.08.107.230803 Chlorine (average of USLCI, Plasticseurope, EU chlor-alkali ind.) | chemicals | A.030.08.107 | Materials, chemicals, gases | kg | Chlorine (average of USLCI, Plasticseurope, EU chlor-alkali ind.) | 0.15094 | 0.014031 | 0.026991 | 0.0058449 | 0.10408 | 0.024086 | 0.0028076 | 0.0016462 | 0.011635 | 3.9456e-05 | 0.00070993 | 9.2218e-05 | 0.00018252 | 0.0011635 | 0.0044988 | 5.3756e-06 | 6.7796e-11 | 0 | 0.78253 | 0.10408 | 0.041016 | 0.028149 | 0.026991 | 0.0046814 | 6.6526 | 4.1152 | 0.60985 | 0 | 0.059591 | 0.23058 | 1.6375 | 0.020727 | 0.019809 | 0.00074965 | 0.00016768 | 1.1876e-06 | 2.7724e-09 | 0.023485 | 7.2825e-07 | 2.1974e-09 | 6.0032e-14 | 4.7455e-11 | 1.1024e-12 | 2.4476e-10 | 4.583e-07 | 3.6244e-11 | 5.2911e-10 | 4.4768e-13 | 3.1554e-16 | 4.21e-13 | 1.9119e-15 | 2.5413e-15 | 2.0656e-10 | 5.6205e-10 | 8.6901e-12 | 4.4595e-06 | 0.023481 | 1.3144e-15 | 7.9933e-18 | 3.5762e-22 | 5.2743e-05 | 3.7232e-06 | 2.1819e-05 | 1.0844e-08 | 9.1651e-06 | 1.4803e-07 | 1.6176e-10 | 2.2673e-07 | 5.2948e-08 | 4.6976e-07 | 8.2805e-09 | 5.7132e-09 | 5.4851e-08 | 6.3621e-07 | 5.6202e-06 | 1.0802e-05 | 1.887e-13 | 4.6708e-08 | 0.78087 | 0.0057785 | 0.0025835 | 8.1062e-05 | 4.1842e-10 | 2.2543e-08 | 0.00015761 | 0.0042567 | 0.37872 | 7782-50-5 | Homogeneous halogens (class)
A.030.08.108.230701 Hydrogen, methane to hydrogen (SMR) | chemicals | A.030.08.108 | Materials, chemicals, gases | kg | Hydrogen, methane to hydrogen (SMR) | 1.769 | 0.068378 | 0.11488 | 0.020781 | 1.565 | 0.041848 | 0.067002 | 0.057561 | 0.00886 | 0.0010423 | 0.00091376 | 0.0059802 | 0.0022916 | 0.00022196 | 0.017718 | 4.617e-05 | 0.00054966 | 0 | 11.7667 | 1.565 | 0.18321 | 0.1156 | 0.11488 | 0.020009 | 166.6918 | 163.0926 | 2.402 | 0 | 0.054856 | 0.66008 | 0.48225 | 0.22989 | 0.21101 | 0.0098462 | 0.0090331 | 1.265e-05 | 3.6414e-08 | 1.2651 | 1.1086e-05 | 3.3454e-08 | 9.1375e-13 | 7.3133e-10 | 9.4982e-11 | 8.5591e-09 | 1.529e-06 | 1.2389e-09 | 1.5935e-09 | 1.0675e-12 | 5.5123e-15 | 2.2609e-12 | 1.3061e-13 | 9.8796e-14 | 1.1352e-08 | 4.3996e-09 | 5.7662e-11 | 0.00010418 | 1.265 | 1.0657e-08 | 6.4807e-11 | 2.8995e-15 | 0.00058108 | 1.3725e-05 | 0.00032809 | 7.0409e-07 | 1.5244e-05 | 5.3711e-06 | 1.3938e-09 | 8.2244e-06 | 1.3987e-06 | 6.0464e-07 | 7.1391e-07 | 4.1817e-08 | 1.2602e-08 | 1.3505e-05 | 0.00019135 | 5.6965e-07 | 1.5299e-06 | 2.0908e-08 | 11.6323 | 0.15718 | 0.010735 | 0.0004293 | 1.8662e-08 | 2.4235e-08 | 0.00054561 | 0.23236 | 21.6437 | 1333-74-0 | - | recalculated from USLCI
A.030.08.109.230701 Nitrogen, liquid | chemicals | A.030.08.109 | Materials, chemicals, gases | kg | Nitrogen, liquid | 0.042344 | 0.0012386 | 0.0030477 | 0.0066264 | 0.031431 | 0.0017667 | 0.0012718 | 0.0010615 | 0.00016783 | 3.4979e-07 | 8.9604e-06 | 7.7105e-06 | 0.00022199 | 0.00043389 | 0.0059704 | 1.5819e-06 | 1.3222e-07 | 0 | 0.23632 | 0.031431 | 0.0042848 | 0.0034802 | 0.0030477 | 0.0061924 | 4.0686 | 2.6884 | 0.80933 | 0 | 0.081991 | 0.30566 | 0.1833 | 0.0047174 | 0.0044415 | 0.00019944 | 7.6527e-05 | 2.6628e-07 | 7.3756e-10 | 0.010718 | 2.1934e-07 | 6.618e-10 | 1.8081e-14 | 3.9114e-13 | 1.0233e-14 | 1.5783e-10 | 4.6683e-08 | 2.239e-11 | 5.0716e-11 | 2.6005e-15 | 8.3763e-17 | 3.125e-15 | 1.4807e-16 | 2.6832e-16 | 1.5253e-12 | 9.1906e-11 | 2.6196e-12 | 5.1355e-06 | 0.010713 | 2.5636e-12 | 1.5589e-14 | 6.9748e-19 | 1.2224e-05 | 4.017e-07 | 6.5894e-06 | 9.0375e-10 | 4.0251e-07 | 1.0235e-07 | 5.0591e-11 | 1.5574e-07 | 4.694e-10 | 5.9291e-09 | 7.5103e-11 | 1.7078e-09 | 1.4036e-12 | 2.2078e-07 | 4.2367e-06 | 1.0507e-07 | 3.6802e-10 | 2.2952e-12 | 0.2363 | 0.0042804 | 0.00029815 | 7.9117e-06 | 1.0512e-11 | 6.3055e-10 | 1.614e-05 | 0.00044018 | 0.15942 | 7727-37-9 | Other non-metal nitrides | Energy for production. Economic allocation for to allocate the energy (4.2 MJ) to O2 and N2: 60% to O2, 40% to N2, so 2.5 MJ per kg O2 and 1.7 MJ per kg N2 (insiders info)
A.030.08.110.230701 Oxigen, liquid | chemicals | A.030.08.110 | Materials, chemicals, gases | kg | Oxigen, liquid | 0.061752 | 0.0017953 | 0.0044361 | 0.0095363 | 0.045984 | 0.0025834 | 0.0018434 | 0.0015417 | 0.00024424 | 3.4979e-07 | 8.9604e-06 | 7.7105e-06 | 0.00032386 | 0.00043389 | 0.0087784 | 1.5819e-06 | 1.3222e-07 | 0 | 0.34575 | 0.045984 | 0.0062298 | 0.0048685 | 0.0044361 | 0.0091023 | 5.9551 | 3.9262 | 1.19 | 0 | 0.12055 | 0.44885 | 0.26952 | 0.0068964 | 0.0064944 | 0.00029131 | 0.0001107 | 3.8935e-07 | 1.0773e-09 | 0.015505 | 3.2088e-07 | 9.6818e-10 | 2.6452e-14 | 3.9114e-13 | 1.0233e-14 | 2.2925e-10 | 6.8143e-08 | 3.2514e-11 | 7.398e-11 | 2.6005e-15 | 8.3763e-17 | 3.125e-15 | 1.4807e-16 | 2.6832e-16 | 1.5253e-12 | 9.1906e-11 | 2.6196e-12 | 7.1917e-06 | 0.015497 | 2.5636e-12 | 1.5589e-14 | 6.9748e-19 | 1.787e-05 | 5.856e-07 | 9.6404e-06 | 9.0375e-10 | 5.8791e-07 | 1.4858e-07 | 5.0591e-11 | 2.2592e-07 | 4.694e-10 | 5.9291e-09 | 7.5103e-11 | 1.7078e-09 | 1.4036e-12 | 3.2032e-07 | 6.1976e-06 | 1.5421e-07 | 3.6802e-10 | 2.2952e-12 | 0.34573 | 0.0062259 | 0.00043457 | 1.1388e-05 | 1.0512e-11 | 6.3055e-10 | 2.3592e-05 | 0.00044018 | 0.23082 | 7782-44-7 | - | Energy for production. Economic allocation for to allocate the energy (4.2 MJ) to O2 and N2: 60% to O2, 40% to N2, so 2.5 MJ per kg O2 and 1.7 MJ per kg N2 (insiders info)
| chemicals | A.030.10 | Materials, chemicals, inorganic
A.030.10.101.230701 Ammonia | chemicals | A.030.10.101 | Materials, chemicals, inorganic | kg | Ammonia | 0.31173 | 1.991e-05 | 3.3172e-05 | 4.6761e-06 | 0.31168 | 1.19e-05 | 1.9498e-05 | 1.6756e-05 | 2.5783e-06 | 3.0712e-07 | 2.679e-07 | 1.7612e-06 | 6.3188e-07 | 0 | 4.0442e-06 | 1.3365e-08 | 0 | 0 | 2.3434 | 0.31168 | 5.3069e-05 | 3.3159e-05 | 3.3172e-05 | 4.6761e-06 | 0.048325 | 0.047536 | 0.00054829 | 0 | 0 | 0.00013431 | 0.00010597 | 0.038059 | 0.036282 | 0.0017746 | 2.6472e-06 | 2.1752e-06 | 6.5627e-09 | 0.00037075 | 2.1747e-06 | 6.5617e-09 | 1.7928e-13 | 2.1546e-13 | 2.799e-14 | 2.4916e-12 | 4.3989e-10 | 3.6074e-13 | 4.5786e-13 | 3.142e-16 | 1.6117e-18 | 6.6583e-16 | 3.8468e-17 | 2.9074e-17 | 3.3452e-12 | 1.2826e-12 | 1.6593e-14 | 2.9735e-08 | 0.00037072 | 0 | 0 | 0 | 6.5414e-05 | 3.9537e-09 | 6.5341e-05 | 2.0736e-10 | 4.4032e-09 | 1.5629e-09 | 4.0308e-13 | 2.3934e-09 | 4.1214e-10 | 1.7727e-10 | 2.1038e-10 | 1.2063e-11 | 3.7136e-12 | 3.9362e-09 | 5.5558e-08 | 1.4719e-10 | 0 | 6.1614e-12 | 2.3434 | 4.5372e-05 | 3.0966e-06 | 1.2498e-07 | 5.4982e-12 | 7.0461e-12 | 1.569e-07 | 6.8408e-05 | 0.0063473 | 7664-41-7 | Homogeneous other non-metal compounds (class)
A.030.10.103.230701 Carbon black | chemicals | A.030.10.103 | Materials, chemicals, inorganic | kg | Carbon black | 0.63518 | 0.063037 | 0.12969 | 0.010287 | 0.43217 | 0.061656 | 0.064131 | 0.053694 | 0.0080782 | 0.00067567 | 0.00058941 | 0.0038746 | 0.0013901 | 0 | 0.0088972 | 2.9402e-05 | 0 | 0 | 3.2494 | 0.43217 | 0.1927 | 0.12966 | 0.12969 | 0.010287 | 106.3139 | 104.5791 | 1.2062 | 0 | 0 | 0.29548 | 0.23314 | 0.091696 | 0.082469 | 0.0034031 | 0.0058237 | 4.9442e-06 | 1.2586e-08 | 0.81565 | 3.1231e-06 | 9.4272e-09 | 2.5739e-13 | 4.7402e-10 | 6.1577e-11 | 7.984e-09 | 1.8023e-06 | 1.1484e-09 | 1.9676e-09 | 4.0029e-12 | 2.8796e-14 | 1.4648e-12 | 8.463e-14 | 6.3964e-14 | 7.3595e-09 | 2.8216e-09 | 3.6505e-11 | 6.5417e-05 | 0.81558 | 0 | 0 | 0 | 0.00027123 | 1.6143e-05 | 9.0601e-05 | 4.5619e-07 | 1.4611e-05 | 5.1342e-06 | 8.8677e-10 | 7.7244e-06 | 9.067e-07 | 3.9002e-07 | 4.6283e-07 | 2.6538e-08 | 8.1698e-09 | 1.2213e-05 | 0.00012223 | 3.2383e-07 | 0 | 1.3555e-08 | 3.1623 | 0.14617 | 0.012278 | 0.00043076 | 1.2096e-08 | 1.5501e-08 | 0.00058155 | 0.1505 | 13.9641 | 97793-37-8 | - | Environmental assessment for the production of carbon black in the Netherlands. Confidential company information
A.030.10.105.230701 Cobalt oxide (CoO) | chemicals | A.030.10.105 | Materials, chemicals, inorganic | kg | Cobalt oxide (CoO) | 26.3329 | 0.19025 | 0.74898 | 24.7262 | 0.66748 | 0.56672 | 0.14368 | 0.0017761 | 0.13847 | 0.049477 | 0.00053347 | 0.038588 | 24.6098 | 0 | 0.11642 | 0 | 0 | 0 | 5.0187 | 0.66748 | 0.93924 | 0.74898 | 0.74898 | 24.7262 | 70.1434 | 53.186 | 15.784 | 0 | 1.1735 | 0 | 0 | 0.26684 | 0.25047 | 0.0070678 | 0.0092998 | 1.5016e-05 | 2.6138e-08 | 1.3025 | 4.6573e-06 | 1.4052e-08 | 3.8393e-13 | 0 | 0 | 2.6383e-10 | 1.0292e-05 | 6.0282e-11 | 1.1989e-08 | 1.6792e-11 | 1.7757e-12 | 1.4539e-11 | 2.8839e-12 | 7.0147e-13 | 9.6771e-09 | 5.6983e-08 | 0 | 0.77064 | 0.53186 | 0 | 0 | 0 | 0.00059354 | 8.2653e-05 | 0.00013993 | 4.52e-06 | 0.00019311 | 5.3253e-06 | 4.3607e-07 | 0 | 6.6394e-05 | 3.53e-07 | 0 | 0 | 0 | 6.9459e-06 | 8.4422e-05 | 9.4459e-06 | 0 | 0 | 5.0187 | 0.0071915 | 0.05655 | 0.0041423 | 1.6573e-08 | 6.9162e-08 | 0.0034558 | 1.1172 | 7.2253 | 11104-61-3 | Transition metal oxides | Delft University of Technology, estimate
A.030.10.106.230701 Graphite for batteries | chemicals | A.030.10.106 | Materials, chemicals, inorganic | kg | Graphite for batteries | 2.5634 | 0.54756 | 0.78296 | 0.015627 | 1.2173 | 0.67607 | 0.10348 | 0.087362 | 0.0097422 | 0.0025736 | 0.44788 | 0.0033667 | 0.00094832 | 0.0084784 | 0.0062001 | 4.9393e-05 | 6.6453e-07 | 0 | 9.1523 | 1.2173 | 1.3305 | 0.79139 | 0.78296 | 0.0071484 | 129.6954 | 128.4468 | 0.84056 | 0 | 0.0055757 | 0.23812 | 0.16437 | 0.38291 | 0.3666 | 0.011693 | 0.004616 | 2.1978e-05 | 4.3244e-08 | 0.64651 | 8.5771e-06 | 2.5882e-08 | 7.0701e-13 | 3.1482e-10 | 4.0154e-11 | 1.299e-08 | 1.3316e-05 | 1.853e-09 | 1.5389e-08 | 4.9321e-13 | 3.896e-15 | 4.4714e-11 | 8.832e-14 | 1.988e-13 | 2.0926e-08 | 5.1557e-08 | 7.3888e-11 | 4.7283e-05 | 0.64646 | 1.2884e-11 | 7.8349e-14 | 3.5054e-18 | 0.00095805 | 0.00011034 | 0.00025519 | 3.9589e-07 | 9.3438e-05 | 8.3378e-06 | 1.5105e-09 | 1.2693e-05 | 3.4536e-06 | 0.00029637 | 3.0177e-07 | 4.9951e-08 | 5.3241e-09 | 2.4185e-05 | 0.00015307 | 2.2213e-07 | 1.8496e-09 | 8.8334e-09 | 9.0842 | 0.32236 | 0.078596 | 0.0006426 | 3.8429e-08 | 8.7834e-07 | 0.0044691 | 0.40462 | 10.3953 | 7782-42-5 | - | mainly process energy, see Gao SW et al 2018 Energy consumption and cabon emission analysis of natural graphite anode material for lithium batteries Science Forum Vol 913 pp 985-990
A.030.10.107.230701 H2O2, hydrogen peroxide, 70% in H2O | chemicals | A.030.10.107 | Materials, chemicals, inorganic | kg | H2O2, hydrogen peroxide, 70% in H2O | 0.079557 | 0.00027771 | 0.0082498 | 0 | 0.071029 | 0.0074159 | 0.0008339 | 0.0002777 | 0 | 0 | 1.7818e-08 | 3.421e-10 | 0 | 0 | 0 | 0 | 0 | 0 | 0.53406 | 0.071029 | 0.0085275 | 0.0082498 | 0.0082498 | 0 | 7.7547 | 7.7547 | 0 | 0 | 0 | 0 | 0 | 0.011517 | 0.010514 | 0.00044932 | 0.00055369 | 6.3032e-07 | 1.6617e-09 | 0.077547 | 4.956e-07 | 1.4953e-09 | 4.0855e-14 | 4.779e-12 | 0 | 4.125e-11 | 1.3468e-07 | 9.425e-12 | 1.5688e-10 | 0 | 0 | 0 | 0 | 0 | 0 | 6.831e-14 | 0 | 0 | 0.077547 | 0 | 0 | 0 | 2.6555e-05 | 1.0816e-06 | 1.4891e-05 | 4.0072e-14 | 8.9093e-07 | 0 | 0 | 0 | 0 | 1.179e-11 | 0 | 0 | 1.0848e-08 | 3.1734e-07 | 9.3636e-06 | 0 | 0 | 9e-09 | 0.53404 | 0.0011244 | 0.00074 | 5.6676e-05 | 0 | 1.611e-14 | 4.5222e-05 | 0 | 1.0535 | 7722-84-1 | Homogeneous other non-metal compounds (class) | EPD Akzo
A.030.10.108.230701 Hydrogen Sulfide | chemicals | A.030.10.108 | Materials, chemicals, inorganic | kg | Hydrogen Sulfide | 0.13843 | 0.0052796 | 0.0090359 | 0.0026127 | 0.12151 | 0.0034056 | 0.0051831 | 0.0044488 | 0.00068569 | 7.7351e-05 | 6.779e-05 | 0.00044377 | 0.00020764 | 1.5537e-05 | 0.002351 | 3.4228e-06 | 3.8476e-05 | 0 | 0.91358 | 0.12151 | 0.014312 | 0.0090865 | 0.0090359 | 0.0025587 | 13.0662 | 12.5598 | 0.31872 | 0 | 0.0183 | 0.10182 | 0.067604 | 0.017863 | 0.016415 | 0.00076451 | 0.00068295 | 9.8414e-07 | 2.8273e-09 | 0.095651 | 8.6014e-07 | 2.5957e-09 | 7.0898e-14 | 5.4271e-11 | 7.0486e-12 | 6.6152e-10 | 1.2136e-07 | 9.5673e-11 | 1.2681e-10 | 7.9214e-14 | 4.0889e-16 | 1.6778e-13 | 9.6922e-15 | 7.3311e-15 | 8.4243e-10 | 3.2629e-10 | 4.2734e-12 | 8.4887e-06 | 0.095643 | 7.46e-10 | 4.5365e-12 | 2.0297e-16 | 4.5199e-05 | 1.0862e-06 | 2.5473e-05 | 5.2249e-08 | 1.1995e-06 | 4.1564e-07 | 1.0332e-10 | 6.3621e-07 | 1.038e-07 | 4.4857e-08 | 5.2979e-08 | 3.0995e-09 | 9.3518e-10 | 1.0389e-06 | 1.4923e-05 | 6.0404e-08 | 1.0709e-07 | 1.5516e-09 | 0.90361 | 0.01238 | 0.00084683 | 3.314e-05 | 1.3849e-09 | 1.7971e-09 | 4.3229e-05 | 0.017242 | 1.6325 | 7783-06-4 | Other non-metal sulfides | data Delft University of Technology
A.030.10.109.230701 KOH, Potassium hydroxide | chemicals | A.030.10.109 | Materials, chemicals, inorganic | kg | KOH, Potassium hydroxide | 0.28208 | 0.0091062 | 0.019492 | 0.028194 | 0.22529 | 0.0099797 | 0.0091662 | 0.0077742 | 0.0012197 | 5.9962e-05 | 5.2304e-05 | 0.00034385 | 0.0010785 | 0 | 0.027115 | 2.6093e-06 | 0 | 0 | 1.6939 | 0.22529 | 0.028596 | 0.01949 | 0.019492 | 0.028194 | 27.1207 | 20.8859 | 3.6757 | 0 | 0.3615 | 1.3686 | 0.82901 | 0.03346 | 0.031203 | 0.0014192 | 0.00083722 | 1.8707e-06 | 5.2486e-09 | 0.11726 | 1.5815e-06 | 4.7722e-09 | 1.3037e-13 | 4.2067e-11 | 5.4647e-12 | 1.156e-09 | 2.8708e-07 | 1.6534e-10 | 3.0749e-10 | 6.1345e-14 | 3.1467e-16 | 1.3e-13 | 7.5105e-15 | 5.6764e-15 | 6.5311e-10 | 2.504e-10 | 3.2396e-12 | 2.5083e-05 | 0.11723 | 0 | 0 | 0 | 8.581e-05 | 2.496e-06 | 4.7231e-05 | 4.0484e-08 | 2.5978e-06 | 7.3857e-07 | 7.8696e-11 | 1.1251e-06 | 8.0465e-08 | 3.461e-08 | 4.1074e-08 | 2.3551e-09 | 7.2503e-10 | 1.7017e-06 | 2.923e-05 | 4.8938e-07 | 0 | 1.2029e-09 | 1.6862 | 0.027097 | 0.0018836 | 5.6987e-05 | 1.0735e-09 | 1.3757e-09 | 0.0001005 | 0.013356 | 1.9086 | 1310-58-3 | Alkali metal hydroxides | estimate on energy
A.030.10.110.230701 Lime | chemicals | A.030.10.110 | Materials, chemicals, inorganic | kg | Lime | 0.12689 | 0.008558 | 0.033768 | 0.0042597 | 0.080305 | 0.025103 | 0.0073731 | 0.0061503 | 0.0021713 | 4.2462e-05 | 0.00019391 | 0.0012812 | 9.8464e-05 | 0.0022614 | 0.0018998 | 1.0394e-05 | 6.9002e-09 | 0 | 0.6038 | 0.080305 | 0.042316 | 0.036019 | 0.033768 | 0.0019983 | 7.3187 | 6.8763 | 0.25753 | 0 | 0.023842 | 0.10166 | 0.059357 | 0.019917 | 0.018748 | 0.00066529 | 0.00050412 | 1.124e-06 | 2.4604e-09 | 0.070606 | 5.634e-07 | 1.7e-09 | 4.6442e-14 | 4.7783e-11 | 1.1411e-12 | 9.1452e-10 | 5.5488e-07 | 1.3096e-10 | 6.0822e-10 | 1.2048e-13 | 2.0347e-15 | 3.9129e-12 | 2.4856e-14 | 6.5285e-14 | 9.1804e-10 | 3.788e-09 | 1.7006e-11 | 0.0079264 | 0.062679 | 1.3378e-13 | 8.1355e-16 | 3.6399e-20 | 3.8523e-05 | 4.4915e-06 | 1.6836e-05 | 1.5013e-07 | 5.2053e-06 | 5.8878e-07 | 1.9132e-09 | 8.9563e-07 | 5.698e-08 | 1.2831e-07 | 8.3164e-09 | 1.1188e-08 | 1.222e-10 | 1.5108e-06 | 8.5904e-06 | 4.8051e-08 | 1.9206e-11 | 2.0274e-10 | 0.60158 | 0.017136 | 0.003207 | 4.9964e-05 | 4.5219e-10 | 8.101e-09 | 0.00021449 | 0.083468 | 0.87025 | 1305-78-8 | Alkaline earth metal oxides | LCI data from SPINE project of Chalmers University
A.030.10.111.230701 Manganese dioxide | chemicals | A.030.10.111 | Materials, chemicals, inorganic | kg | Manganese dioxide | 0.59296 | 0.013117 | 0.10617 | 0.36504 | 0.10863 | 0.10148 | 0.0022426 | -0.0032107 | -0.00058318 | 0.016071 | 0.00083985 | 0.0024474 | 0.29797 | 0 | 0.067069 | -3.023e-06 | 0 | 0 | 0.81675 | 0.10863 | 0.11929 | 0.10617 | 0.10617 | 0.36504 | 21.1254 | 6.7322 | 9.0929 | 0 | 5.3547 | -0.03038 | -0.02397 | 0.04433 | 0.042442 | 0.0011609 | 0.0007274 | 2.5445e-06 | 4.2933e-09 | 0.10188 | 7.4687e-07 | 2.2531e-09 | 6.1575e-14 | -4.8736e-11 | -6.331e-12 | -4.7751e-10 | 1.7924e-06 | -6.193e-11 | 2.1002e-09 | 2.7726e-13 | 2.5247e-15 | 5.1761e-12 | 1.8194e-13 | 6.4178e-14 | 2.9908e-09 | 2.7487e-09 | -3.7532e-12 | 0.010886 | 0.09099 | 0 | 0 | 0 | 9.272e-05 | 1.4299e-05 | 2.2773e-05 | 2.8644e-07 | 1.1519e-05 | -3.4485e-07 | 8.9547e-09 | -5.4136e-07 | 2.1566e-05 | 5.5573e-07 | -4.7585e-08 | -2.7285e-09 | -8.3997e-10 | 6.1158e-07 | 2.0342e-05 | 1.6947e-06 | 0 | -1.3936e-09 | 0.82571 | -0.0079167 | 0.0096946 | 0.00041644 | 3.4623e-09 | 3.0422e-08 | 0.00059976 | 0.12108 | 0.93953 | 1313-13-9 | Miscellaneous mixed metal/non-metals (class) | less energy than manganese
A.030.10.112.230701 Nickel in FerroNickel (27%) | chemicals | A.030.10.112 | Materials, chemicals, inorganic | kg | Nickel in FerroNickel (27%) | 21.3445 | 0.022299 | 1.7931 | 13.5314 | 5.9977 | 1.7068 | 0.086282 | 0.022262 | 2.6781e-05 | 1.4779e-06 | 9.1524e-06 | 1.2635e-06 | 13.52 | 0.011395 | 3.1342e-05 | 1.7064e-07 | 0 | 0 | 45.0955 | 5.9977 | 1.8154 | 1.8045 | 1.7931 | 13.52 | 1.2541 | 1.2483 | 0.0042487 | 0 | 0 | 0.00044996 | 0.001046 | 1.2641 | 1.2151 | 0.044111 | 0.0048571 | 7.285e-05 | 1.6313e-07 | 0.68026 | 4.1849e-05 | 1.2627e-07 | 3.4498e-12 | 0 | 0 | 3.3069e-09 | 3.0998e-05 | 7.5557e-10 | 3.6107e-08 | 0 | 0 | 4.0859e-15 | 1.5225e-13 | 2.7603e-14 | 2.0289e-13 | 2.3566e-12 | 0 | 0.668 | 0.012264 | 0 | 0 | 0 | 0.0018264 | 0.00024893 | 0.0012574 | 1.48e-10 | 0.00020508 | 0 | 0 | 0 | 1.9832e-09 | 6.0562e-09 | 0 | 0 | 0 | 3.5979e-05 | 1.5078e-06 | 7.7491e-05 | 0 | 0 | 45.0955 | 0.08995 | 0.17032 | 0.0058642 | 1.8486e-12 | 2.1847e-10 | 0.010409 | 0.075041 | 0.16913 | 7440-02-0 | Homogeneous transition metal compounds (class) | data from LCA of Nickel Institute 2020. https://nickelinstitute.org/media/4861/lca-ferronickel-final.pdf
A.030.10.113.230701 Nickel in Nickel Sufate (22%) for car batteries | chemicals | A.030.10.113 | Materials, chemicals, inorganic | kg | Nickel in Nickel Sufate (22%) for car batteries | 39.4003 | 0.20004 | 22.3976 | 13.5314 | 3.2712 | 22.3511 | 0.04647 | 0.19999 | 2.6781e-05 | 1.4779e-06 | 2.0497e-05 | 1.4824e-06 | 13.52 | 0.011395 | 3.1342e-05 | 1.7064e-07 | 0 | 0 | 24.5955 | 3.2712 | 22.5976 | 22.409 | 22.3976 | 13.52 | 1.2541 | 1.2483 | 0.0042487 | 0 | 0 | 0.00044996 | 0.001046 | 7.3051 | 7.1519 | 0.14831 | 0.0048571 | 0.00042877 | 5.4848e-07 | 0.68026 | 2.2825e-05 | 6.8867e-08 | 1.8816e-12 | 0 | 0 | 2.9707e-08 | 0.00040592 | 6.7876e-09 | 4.7283e-07 | 0 | 0 | 4.0859e-15 | 1.5225e-13 | 2.7603e-14 | 2.0289e-13 | 2.3566e-12 | 0 | 0.668 | 0.012264 | 0 | 0 | 0 | 0.0070994 | 0.0032598 | 0.00068579 | 1.7364e-10 | 0.0026852 | 0 | 0 | 0 | 1.9832e-09 | 1.3563e-08 | 0 | 0 | 0 | 0.00038959 | 1.5078e-06 | 7.7491e-05 | 0 | 0 | 24.5955 | 0.80955 | 2.2303 | 0.0031583 | 1.8486e-12 | 2.1847e-10 | 0.1363 | 0.075041 | 0.16913 | 7440-02-0 | Homogeneous transition metal compounds (class) | data from LCA of Nickel Institute 2020 https://nickelinstitute.org/media/8d9409c7c0bdfc8/lca-nickel-sulphate-july-2021.pdf
A.030.10.114.230701 Quicklime | chemicals | A.030.10.114 | Materials, chemicals, inorganic | kg | Quicklime | 0.47683 | 0.029347 | 0.10196 | 0.01131 | 0.33422 | 0.077685 | 0.021741 | 0.018152 | 0.0073024 | 0.00021294 | 0.0036802 | 0.0025009 | 0.00024079 | 0.0064852 | 0.0045839 | 2.8541e-05 | 2.292e-07 | 0 | 2.5129 | 0.33422 | 0.13127 | 0.10841 | 0.10196 | 0.0048247 | 25.9074 | 24.8376 | 0.62139 | 0 | 0.05759 | 0.24849 | 0.14229 | 0.070973 | 0.067276 | 0.0025383 | 0.0011584 | 4.0334e-06 | 9.3873e-09 | 0.16224 | 2.3444e-06 | 7.0739e-09 | 1.9325e-13 | 4.7156e-10 | 2.7393e-12 | 2.6991e-09 | 1.6724e-06 | 3.8533e-10 | 1.8712e-09 | 2.4461e-13 | 4.3026e-15 | 9.4739e-12 | 4.8392e-14 | 1.2817e-13 | 2.5558e-09 | 1.0774e-08 | 4.6777e-11 | 0.014825 | 0.14741 | 4.4404e-12 | 2.7003e-14 | 1.2081e-18 | 0.00014323 | 1.3784e-05 | 7.0067e-05 | 2.9306e-07 | 1.6616e-05 | 1.7412e-06 | 3.8591e-09 | 2.6491e-06 | 2.8575e-07 | 2.4352e-06 | 2.0092e-08 | 3.0711e-08 | 1.0881e-08 | 4.4505e-06 | 3.073e-05 | 1.1081e-07 | 6.3746e-10 | 1.6858e-08 | 2.5061 | 0.058577 | 0.0098884 | 0.0001429 | 1.9048e-09 | 1.1653e-07 | 0.00067732 | 0.16305 | 2.0203 | 1305-78-8 | Alkaline earth metal oxides | recalculated data USLCI
A.030.10.115.230701 Silicagel | chemicals | A.030.10.115 | Materials, chemicals, inorganic | kg | Silicagel | 0.51857 | 0.020232 | 0.033209 | 0.0057754 | 0.45935 | 0.011917 | 0.019509 | 0.017074 | 0.0025797 | 0.0003073 | 0.0002718 | 0.0017691 | 0.0017289 | 0 | 0.0040465 | 1.3372e-05 | 0 | 0 | 3.4538 | 0.45935 | 0.053428 | 0.033195 | 0.033209 | 0.0057754 | 48.8775 | 48.0884 | 0.5486 | 0 | 0 | 0.13439 | 0.10603 | 0.067309 | 0.061746 | 0.0028846 | 0.0026785 | 3.7018e-06 | 1.0668e-08 | 0.37514 | 3.2541e-06 | 9.8202e-09 | 2.6822e-13 | 2.1559e-10 | 2.8006e-11 | 2.5388e-09 | 4.4033e-07 | 3.7139e-10 | 4.5834e-10 | 3.1438e-13 | 1.6126e-15 | 6.6621e-13 | 3.849e-14 | 2.9091e-14 | 3.3471e-09 | 1.2833e-09 | 1.6603e-11 | 7.2017e-05 | 0.37507 | 0 | 0 | 0 | 0.00019622 | 3.9575e-06 | 9.63e-05 | 2.0829e-07 | 4.407e-06 | 1.5638e-06 | 4.0331e-10 | 2.3948e-06 | 4.1237e-07 | 1.7985e-07 | 2.105e-07 | 1.207e-08 | 3.7157e-09 | 4.2654e-06 | 5.6196e-05 | 2.6104e-05 | 0 | 6.1649e-09 | 3.4141 | 0.045398 | 0.0030994 | 0.00012505 | 5.5014e-09 | 7.0501e-09 | 0.00015705 | 0.068448 | 6.4219 | 7631-86-9 | Metalloid oxides | Roes, Tabak, Shen, Nieuwlaar, Patel. August 2010. Influence of using nanoobjects as filler on functionality-based energy use of nanocomposites. Journal of Nanoparticle Research 12(6):2011-2028
A.030.10.116.230701 Sodium Carbonate (soda, Na2CO3) | chemicals | A.030.10.116 | Materials, chemicals, inorganic | kg | Sodium Carbonate (soda, Na2CO3) | 0.23626 | 0.016998 | 0.067205 | 0.00050959 | 0.15155 | 0.050084 | 0.014559 | 0.012243 | 0.0043682 | 9.104e-05 | 0.00029559 | 0.0025604 | 8.5134e-05 | 0 | 0.00042446 | 2.2826e-06 | 0 | 0 | 1.1394 | 0.15155 | 0.084201 | 0.067203 | 0.067205 | 0.00050959 | 13.18 | 13.094 | 0.057546 | 0 | 0 | 0.013889 | 0.01457 | 0.038559 | 0.036392 | 0.00127 | 0.00089623 | 2.1818e-06 | 4.6968e-09 | 0.12552 | 1.0647e-06 | 3.2127e-09 | 8.7763e-14 | 9.8468e-11 | 2.9546e-12 | 1.8205e-09 | 1.1066e-06 | 2.6086e-10 | 1.2117e-09 | 2.2725e-13 | 3.1763e-15 | 7.9441e-12 | 4.9956e-14 | 1.3035e-13 | 1.9418e-09 | 6.6351e-09 | 3.2108e-12 | 6.4979e-06 | 0.12552 | 0 | 0 | 0 | 7.3529e-05 | 8.945e-06 | 3.1771e-05 | 3.0004e-07 | 1.0406e-05 | 1.1678e-06 | 3.3208e-09 | 1.7722e-06 | 1.2217e-07 | 1.9559e-07 | 2.17e-08 | 2.3314e-09 | 3.3562e-10 | 3.0218e-06 | 1.5761e-05 | 3.8234e-08 | 0 | 5.5684e-10 | 1.1341 | 0.033329 | 0.0063888 | 9.7043e-05 | 9.4382e-10 | 9.1356e-09 | 0.00042859 | 0.16635 | 1.768 | 497-19-8 | Organic carbonic acids | data from probas (energy only)
A.030.10.117.230701 Sodium Chloride (US) | chemicals | A.030.10.117 | Materials, chemicals, inorganic | kg | Sodium Chloride (US) | 0.031084 | 0.001572 | 0.0038437 | 0.0042304 | 0.021438 | 0.0025144 | 0.0011996 | 0.00094345 | 0.00029787 | 1.8311e-05 | 0.00031236 | 0.00011404 | 3.252e-05 | 0.0036664 | 0.00053146 | 1.5629e-05 | 2.0922e-10 | 0 | 0.16119 | 0.021438 | 0.0054001 | 0.0074945 | 0.0038437 | 0.00056398 | 2.5806 | 2.4489 | 0.072046 | 0 | 0.0058551 | 0.037897 | 0.015951 | 0.0037725 | 0.0035115 | 0.00015378 | 0.00010727 | 2.1052e-07 | 5.687e-10 | 0.015023 | 1.513e-07 | 4.5656e-10 | 1.2471e-14 | 3.3983e-11 | 7.2787e-13 | 1.4029e-10 | 5.7786e-08 | 2.014e-11 | 6.6012e-11 | 2.7881e-14 | 8.362e-16 | 1.7968e-13 | 2.1633e-15 | 3.4004e-15 | 1.3879e-10 | 1.1192e-09 | 2.5756e-11 | 1.4341e-06 | 0.015022 | 4.0564e-15 | 2.4668e-17 | 1.1036e-21 | 9.3462e-06 | 5.019e-07 | 4.4944e-06 | 1.3387e-08 | 6.1652e-07 | 9.1865e-08 | 4.7018e-10 | 1.4383e-07 | 2.4572e-08 | 2.0669e-07 | 5.4538e-09 | 1.682e-08 | 8.1341e-10 | 2.2724e-07 | 2.9902e-06 | 1.2061e-08 | 5.8233e-13 | 1.2683e-09 | 0.16 | 0.0032047 | 0.00036765 | 9.1023e-06 | 2.8355e-10 | 1.2808e-08 | 2.4072e-05 | 0.0058399 | 0.23354 | 7647-14-5 | Alkali metal chlorides | calculated via USLCI
A.030.10.118.230803 Sodium Chloride, NaCl (plasticseurope) | chemicals | A.030.10.118 | Materials, chemicals, inorganic | kg | Sodium Chloride, NaCl (plasticseurope) | 0.019684 | 0.0019759 | 0.0097282 | 0 | 0.00798 | 0.0096206 | 0.0001076 | 2.2216e-05 | 0.0019537 | 0 | 2.6542e-09 | 3.1952e-11 | 0 | 0 | 0 | 0 | 0 | 0 | 0.06 | 0.00798 | 0.011704 | 0.0097282 | 0.0097282 | 0 | 2.6 | 0 | 0 | 0 | 0 | 0 | 2.6 | 0.0039438 | 0.0038431 | 0.00010066 | 0 | 2.304e-07 | 3.7228e-10 | 0 | 5.568e-08 | 1.68e-10 | 4.59e-15 | 0 | 0 | 3.3e-12 | 1.7472e-07 | 7.54e-13 | 2.0352e-10 | 0 | 0 | 0 | 0 | 0 | 0 | 0 | 0 | 0 | 0 | 0 | 0 | 0 | 5.3334e-06 | 1.4031e-06 | 1.673e-06 | 3.7427e-15 | 2.1464e-06 | 0 | 0 | 0 | 0 | 1.7563e-12 | 0 | 0 | 0 | 1.1085e-07 | 0 | 0 | 0 | 0 | 0.06 | 8.995e-05 | 0.00096 | 7.313e-06 | 0 | 0 | 5.8667e-05 | 0 | 0 | 7647-14-5 | Alkali metal chlorides | plastic europe data set https://plasticseurope.org/sustainability/circularity/life-cycle-thinking/eco-profiles-set/
A.030.10.119.230701 Sodium Chlorite | chemicals | A.030.10.119 | Materials, chemicals, inorganic | kg | Sodium Chlorite | 0.020222 | 0.00010387 | 0.010589 | 0.001549 | 0.00798 | 0.0096206 | 0.0009684 | 1.2441e-05 | 9.1428e-05 | 0 | 7.9413e-10 | 1.5326e-11 | 0 | 0 | 0.001549 | 0 | 0 | 0 | 0.06 | 0.00798 | 0.010693 | 0.010589 | 0.010589 | 0.001549 | 2.58 | 0 | 0 | 0 | 0 | 2.55 | 0.03 | 0.0039437 | 0.0038431 | 0.00010057 | 0 | 2.304e-07 | 3.7195e-10 | 0 | 5.568e-08 | 1.68e-10 | 4.59e-15 | 0 | 0 | 1.848e-12 | 1.7472e-07 | 4.2224e-13 | 2.0352e-10 | 0 | 0 | 0 | 0 | 0 | 0 | 0 | 0 | 0 | 0 | 0 | 0 | 0 | 4.4166e-06 | 1.4031e-06 | 1.673e-06 | 1.7952e-15 | 1.2384e-06 | 0 | 0 | 0 | 0 | 5.2548e-13 | 0 | 0 | 0 | 1.0215e-07 | 0 | 0 | 0 | 0 | 0.06 | 5.0372e-05 | 0.00096 | 6.5817e-05 | 0 | 0 | 5.8667e-05 | 0 | 0 | 7758-19-2 | Alkali metal chlorides | data plastic europe
A.030.10.120.230701 Sodium Cumenesulphonate | chemicals | A.030.10.120 | Materials, chemicals, inorganic | kg | Sodium Cumenesulphonate | 1.4704 | 0.071888 | 0.53882 | 0.56571 | 0.29403 | 0.085183 | 0.030782 | 0.0087073 | 0.022413 | 0.03464 | 0.0061273 | 0.41062 | 0.02665 | 0.50366 | 0.029591 | 0.01224 | 0.0058064 | 0 | 2.2108 | 0.29403 | 0.59847 | 1.036 | 0.53882 | 0.056241 | 62.5711 | 56.7365 | 4.0118 | 0 | 0.54234 | 0.39373 | 0.88672 | 0.079015 | 0.072664 | 0.0022959 | 0.0040548 | 4.3564e-06 | 8.4907e-09 | 0.5679 | 2.0516e-06 | 6.1902e-09 | 1.6912e-13 | 0 | 0 | 1.2963e-09 | 1.8986e-06 | 2.9562e-10 | 1.802e-09 | 0 | 0 | 3.2038e-12 | 1.68e-10 | 3.1508e-11 | 3.9849e-07 | 6.4026e-09 | 0 | 0.00053789 | 0.56737 | 0 | 0 | 0 | 0.00029955 | 1.2424e-05 | 6.1643e-05 | 4.8098e-05 | 3.0295e-05 | 0 | 0 | 0 | 4.6484e-05 | 4.0545e-06 | 0 | 0 | 0 | 1.0053e-05 | 7.3642e-05 | 1.2853e-05 | 0 | 0 | 2.2108 | 0 | 0.0085 | 0.0020921 | 2.0255e-07 | 1.8163e-07 | 0.0010784 | 78.2276 | 7.7076 | 28348-53-0 | Benzenesulfonic acids and derivatives | derived from EI data europe
A.030.10.121.230701 Sodium Hydroxide (US 2011) | chemicals | A.030.10.121 | Materials, chemicals, inorganic | kg | Sodium Hydroxide (US 2011) | 0.13668 | 0.0079644 | 0.013082 | 0.017535 | 0.0981 | 0.0072183 | 0.0055713 | 0.0046519 | 0.0010644 | 0.00011837 | 0.0021297 | 0.00027665 | 0.00054757 | 0.0034906 | 0.013497 | 1.6127e-05 | 2.0339e-10 | 0 | 0.7376 | 0.0981 | 0.021031 | 0.016557 | 0.013082 | 0.014044 | 15.4579 | 12.3455 | 1.8296 | 0 | 0.17877 | 0.69175 | 0.41236 | 0.015963 | 0.014804 | 0.00065527 | 0.00050305 | 8.8755e-07 | 2.4233e-09 | 0.070455 | 6.9067e-07 | 2.0841e-09 | 5.6932e-14 | 1.4236e-10 | 3.3072e-12 | 6.9171e-10 | 1.9373e-07 | 9.9004e-11 | 2.1144e-10 | 1.343e-12 | 9.4661e-16 | 1.263e-12 | 5.7358e-15 | 7.6238e-15 | 6.1968e-10 | 1.6861e-09 | 2.607e-11 | 1.3378e-05 | 0.070442 | 3.9433e-15 | 2.398e-17 | 1.0729e-21 | 4.5341e-05 | 1.6839e-06 | 2.0566e-05 | 3.2533e-08 | 2.0152e-06 | 4.4409e-07 | 4.8527e-10 | 6.802e-07 | 1.5884e-07 | 1.4093e-06 | 2.4841e-08 | 1.714e-08 | 1.6455e-07 | 1.0378e-06 | 1.686e-05 | 2.4593e-07 | 5.661e-13 | 1.4012e-07 | 0.73261 | 0.016175 | 0.0012604 | 4.9391e-05 | 1.2552e-09 | 6.7629e-08 | 7.6226e-05 | 0.01277 | 1.1362 | 1310-73-2 | Alkali metal hydroxides | calculated via USLCI
A.030.10.122.230803 Sodium Hydroxide, NaOH (European Chlor-Alkali Industry 2022) | chemicals | A.030.10.122 | Materials, chemicals, inorganic | kg | Sodium Hydroxide, NaOH (European Chlor-Alkali Industry 2022) | 0.14087 | 0.021403 | 0.033012 | 0 | 0.08645 | 0.023651 | 0.0093612 | 7.5533e-05 | 0.021328 | 0 | 9.0243e-09 | 1.0864e-10 | 0 | 0 | 0 | 0 | 0 | 0 | 0.65 | 0.08645 | 0.054415 | 0.033012 | 0.033012 | 0 | 0 | 0 | 0 | 0 | 0 | 0 | 0 | 0.017854 | 0.017226 | 0.00062812 | 0 | 1.0327e-06 | 2.3229e-09 | 0 | 6.032e-07 | 1.82e-09 | 4.9725e-14 | 0 | 0 | 1.122e-11 | 4.2952e-07 | 2.5636e-12 | 5.0032e-10 | 0 | 0 | 0 | 0 | 0 | 0 | 0 | 0 | 0 | 0 | 0 | 0 | 0 | 3.552e-05 | 3.4494e-06 | 1.8124e-05 | 1.2725e-14 | 1.3656e-05 | 0 | 0 | 0 | 0 | 5.9714e-12 | 0 | 0 | 0 | 2.9113e-07 | 0 | 0 | 0 | 0 | 0.65 | 0.00030583 | 0.00236 | 0.00063623 | 0 | 0 | 0.00014422 | 0 | 0 | 1310-73-2 | Alkali metal hydroxides | https://www.eurochlor.org/wp-content/uploads/2022/02/2022-Euro-Chlor-Eco-profile.pdf
A.030.10.123.230803 Sodium Hydroxide, NaOH (Plasticseurope 2013) | chemicals | A.030.10.123 | Materials, chemicals, inorganic | kg | Sodium Hydroxide, NaOH (Plasticseurope 2013) | 0.15952 | 0.01636 | 0.02878 | 0 | 0.11438 | 0.027058 | 0.0017216 | 0.00017772 | 0.016183 | 0 | 1.1345e-08 | 2.1894e-10 | 0 | 0 | 0 | 0 | 0 | 0 | 0.86 | 0.11438 | 0.04514 | 0.02878 | 0.02878 | 0 | 0 | 0 | 0 | 0 | 0 | 0 | 0 | 0.022317 | 0.021509 | 0.00080755 | 0 | 1.2895e-06 | 2.9865e-09 | 0 | 7.9808e-07 | 2.408e-09 | 6.579e-14 | 0 | 0 | 2.64e-11 | 4.914e-07 | 6.032e-12 | 5.724e-10 | 0 | 0 | 0 | 0 | 0 | 0 | 0 | 0 | 0 | 0 | 0 | 0 | 0 | 4.6202e-05 | 3.9463e-06 | 2.3979e-05 | 2.5646e-14 | 1.7863e-05 | 0 | 0 | 0 | 0 | 7.5068e-12 | 0 | 0 | 0 | 4.1433e-07 | 0 | 0 | 0 | 0 | 0.86 | 0.0007196 | 0.0027 | 0.00011701 | 0 | 0 | 0.000165 | 0 | 0 | 1310-73-2 | Alkali metal hydroxides | https://legacy.plasticseurope.org/application/files/9115/1783/7818/20140306164026-euro_chlor_eco-profile_chlorine_2014-03.zip, page 3 input parameters, output parameters
A.030.10.124.230803 Sodium Hydroxide, NaOH (average of USLCI, Plasticseurope, EU Chlor-Alkali ind.) | chemicals | A.030.10.124 | Materials, chemicals, inorganic | kg | Sodium Hydroxide, NaOH (average of USLCI, Plasticseurope, EU Chlor-Alkali ind.) | 0.14569 | 0.015243 | 0.024958 | 0.0058449 | 0.099643 | 0.019309 | 0.0055514 | 0.001635 | 0.012858 | 3.9456e-05 | 0.00070992 | 9.2218e-05 | 0.00018252 | 0.0011635 | 0.0044988 | 5.3756e-06 | 6.7796e-11 | 0 | 0.7492 | 0.099643 | 0.040195 | 0.026116 | 0.024958 | 0.0046814 | 5.1526 | 4.1152 | 0.60985 | 0 | 0.059591 | 0.23058 | 0.13745 | 0.018711 | 0.017846 | 0.00069698 | 0.00016768 | 1.0699e-06 | 2.5776e-09 | 0.023485 | 6.9732e-07 | 2.104e-09 | 5.7482e-14 | 4.7455e-11 | 1.1024e-12 | 2.4311e-10 | 3.7155e-07 | 3.5867e-11 | 4.2805e-10 | 4.4768e-13 | 3.1554e-16 | 4.21e-13 | 1.9119e-15 | 2.5413e-15 | 2.0656e-10 | 5.6205e-10 | 8.6901e-12 | 4.4595e-06 | 0.023481 | 1.3144e-15 | 7.9933e-18 | 3.5762e-22 | 4.2355e-05 | 3.0265e-06 | 2.089e-05 | 1.0844e-08 | 1.1178e-05 | 1.4803e-07 | 1.6176e-10 | 2.2673e-07 | 5.2948e-08 | 4.6976e-07 | 8.2805e-09 | 5.7132e-09 | 5.4851e-08 | 5.811e-07 | 5.6202e-06 | 8.1975e-08 | 1.887e-13 | 4.6708e-08 | 0.74754 | 0.0057335 | 0.0021068 | 0.00026754 | 4.1842e-10 | 2.2543e-08 | 0.00012848 | 0.0042567 | 0.37872 | 1310-73-2 | Alkali metal hydroxides | average data
A.030.10.125.230803 Sodium Hypochlorite, NaOCl (European Chlor-Alkali Industry 2022) | chemicals | A.030.10.125 | Materials, chemicals, inorganic | kg | Sodium Hypochlorite, NaOCl (European Chlor-Alkali Industry 2022) | 0.1312 | 0.013725 | 0.033689 | 0 | 0.08379 | 0.029062 | 0.0046268 | 0.00010219 | 0.013623 | 0 | 6.5232e-09 | 1.2589e-10 | 0 | 0 | 0 | 0 | 0 | 0 | 0.63 | 0.08379 | 0.047414 | 0.033689 | 0.033689 | 0 | 0 | 0 | 0 | 0 | 0 | 0 | 0 | 0.0192 | 0.018556 | 0.00064418 | 0 | 1.1125e-06 | 2.3823e-09 | 0 | 5.8464e-07 | 1.764e-09 | 4.8195e-14 | 0 | 0 | 1.518e-11 | 5.278e-07 | 3.4684e-12 | 6.148e-10 | 0 | 0 | 0 | 0 | 0 | 0 | 0 | 0 | 0 | 0 | 0 | 0 | 0 | 3.7963e-05 | 4.2386e-06 | 1.7566e-05 | 1.4747e-14 | 1.5792e-05 | 0 | 0 | 0 | 0 | 4.3164e-12 | 0 | 0 | 0 | 3.6609e-07 | 0 | 0 | 0 | 0 | 0.63 | 0.00041377 | 0.0029 | 0.00031446 | 0 | 0 | 0.00017722 | 0 | 0 | 7681-52-9 | Alkali metal hypochlorites | https://www.eurochlor.org/wp-content/uploads/2022/02/2022-Euro-Chlor-Eco-profile.pdf
A.030.10.126.230803 Sodium Hypochlorite, NaOCl (Plasticseurope 2013) | chemicals | A.030.10.126 | Materials, chemicals, inorganic | kg | Sodium Hypochlorite, NaOCl (Plasticseurope 2013) | 0.17753 | 0.020611 | 0.033228 | 0 | 0.12369 | 0.031668 | 0.0015602 | 0.00022216 | 0.020388 | 0 | 1.4181e-08 | 2.7368e-10 | 0 | 0 | 0 | 0 | 0 | 0 | 0.93 | 0.12369 | 0.053839 | 0.033228 | 0.033228 | 0 | 0 | 0 | 0 | 0 | 0 | 0 | 0 | 0.024876 | 0.023989 | 0.00088733 | 0 | 1.4382e-06 | 3.2815e-09 | 0 | 8.6304e-07 | 2.604e-09 | 7.1145e-14 | 0 | 0 | 3.3e-11 | 5.7512e-07 | 7.54e-12 | 6.6992e-10 | 0 | 0 | 0 | 0 | 0 | 0 | 0 | 0 | 0 | 0 | 0 | 0 | 0 | 5.3261e-05 | 4.6186e-06 | 2.5931e-05 | 3.2058e-14 | 2.2214e-05 | 0 | 0 | 0 | 0 | 9.3835e-12 | 0 | 0 | 0 | 4.9752e-07 | 0 | 0 | 0 | 0 | 0.93 | 0.0008995 | 0.00316 | 0.00010604 | 0 | 0 | 0.00019311 | 0 | 0 | 7681-52-9 | Alkali metal hypochlorites | https://legacy.plasticseurope.org/application/files/9115/1783/7818/20140306164026-euro_chlor_eco-profile_chlorine_2014-03.zip, page 3 input parameters, output parameters
A.030.10.127.230701 Sodium Silicate | chemicals | A.030.10.127 | Materials, chemicals, inorganic | kg | Sodium Silicate | 0.19538 | 0.0075846 | 0.012637 | 0.0017814 | 0.17337 | 0.0045334 | 0.0074277 | 0.0063834 | 0.0009822 | 0.000117 | 0.00010206 | 0.00067092 | 0.00024072 | 0 | 0.0015406 | 5.0913e-06 | 0 | 0 | 1.3036 | 0.17337 | 0.020217 | 0.012632 | 0.012637 | 0.0017814 | 18.4093 | 18.1089 | 0.20887 | 0 | 0 | 0.051166 | 0.040371 | 0.025428 | 0.023331 | 0.0010885 | 0.0010084 | 1.3987e-06 | 4.0256e-09 | 0.14124 | 1.2284e-06 | 3.707e-09 | 1.0125e-13 | 8.2081e-11 | 1.0663e-11 | 9.4918e-10 | 1.6758e-07 | 1.3742e-10 | 1.7442e-10 | 1.197e-13 | 6.1399e-16 | 2.5365e-13 | 1.4655e-14 | 1.1076e-14 | 1.2744e-09 | 4.8859e-10 | 6.3212e-12 | 1.1328e-05 | 0.14123 | 0 | 0 | 0 | 6.4148e-05 | 1.5062e-06 | 3.6347e-05 | 7.8994e-08 | 1.6774e-06 | 5.9539e-07 | 1.5355e-10 | 9.1177e-07 | 1.57e-07 | 6.7531e-08 | 8.0144e-08 | 4.5954e-09 | 1.4147e-09 | 1.4995e-06 | 2.1165e-05 | 5.6074e-08 | 0 | 2.3472e-09 | 1.2885 | 0.017285 | 0.0011797 | 4.7612e-05 | 2.0946e-09 | 2.6842e-09 | 5.9771e-05 | 0.02606 | 2.418 | 15859-24-2 | Alkali metal silicates | Matthias Fawer, Martin Concannon, Wolfram Rieber. 1999. Life Cycle Inventories for the Production of Sodium Silicates. Int. J. LCA 4 (4) 207-212 (1999)
A.030.10.128.230701 Sodium Sulphate | chemicals | A.030.10.128 | Materials, chemicals, inorganic | kg | Sodium Sulphate | 0.51899 | 0.020249 | 0.033236 | 0.0057801 | 0.45973 | 0.011927 | 0.019525 | 0.017088 | 0.0025818 | 0.00030755 | 0.00027202 | 0.0017706 | 0.0017303 | 0 | 0.0040498 | 1.3383e-05 | 0 | 0 | 3.4566 | 0.45973 | 0.053471 | 0.033222 | 0.033236 | 0.0057801 | 48.9174 | 48.1277 | 0.54905 | 0 | 0 | 0.1345 | 0.10612 | 0.067364 | 0.061797 | 0.0028869 | 0.0026807 | 3.7048e-06 | 1.0677e-08 | 0.37545 | 3.2567e-06 | 9.8282e-09 | 2.6844e-13 | 2.1576e-10 | 2.8029e-11 | 2.5409e-09 | 4.4069e-07 | 3.717e-10 | 4.5871e-10 | 3.1464e-13 | 1.614e-15 | 6.6676e-13 | 3.8522e-14 | 2.9115e-14 | 3.3499e-09 | 1.2843e-09 | 1.6616e-11 | 7.2076e-05 | 0.37537 | 0 | 0 | 0 | 0.00019638 | 3.9607e-06 | 9.6379e-05 | 2.0846e-07 | 4.4106e-06 | 1.5651e-06 | 4.0364e-10 | 2.3967e-06 | 4.1271e-07 | 1.8e-07 | 2.1067e-07 | 1.208e-08 | 3.7187e-09 | 4.2689e-06 | 5.6242e-05 | 2.6125e-05 | 0 | 6.1699e-09 | 3.4169 | 0.045435 | 0.003102 | 0.00012515 | 5.5059e-09 | 7.0559e-09 | 0.00015718 | 0.068503 | 6.4272 | 7757-82-6 | Alkali metal sulfates | Roes, Tabak, Shen, Nieuwlaar, Patel. August 2010. Influence of using nanoobjects as filler on functionality-based energy use of nanocomposites. Journal of Nanoparticle Research 12(6):2011-2028
A.030.10.129.230701 Sulphur | chemicals | A.030.10.129 | Materials, chemicals, inorganic | kg | Sulphur | 0 | 0 | 0 | 0 | 0 | 0 | 0 | 0 | 0 | 0 | 0 | 0 | 0 | 0 | 0 | 0 | 0 | 0 | 0 | 0 | 0 | 0 | 0 | 0 | 0 | 0 | 0 | 0 | 0 | 0 | 0 | 0 | 0 | 0 | 0 | 0 | 0 | 0 | 0 | 0 | 0 | 0 | 0 | 0 | 0 | 0 | 0 | 0 | 0 | 0 | 0 | 0 | 0 | 0 | 0 | 0 | 0 | 0 | 0 | 0 | 0 | 0 | 0 | 0 | 0 | 0 | 0 | 0 | 0 | 0 | 0 | 0 | 0 | 0 | 0 | 0 | 0 | 0 | 0 | 0 | 0 | 0 | 0 | 0 | 0 | 0 | 0 | 7704-34-9 | Other non-metal sulfides | is waste from refineries and power plantes, so no eco-costs ("cut-off"at the waste stockpile)
A.030.10.130.230701 Titanium dioxide | chemicals | A.030.10.130 | Materials, chemicals, inorganic | kg | Titanium dioxide | 10.2448 | 0.043896 | 0.073137 | 9.1243 | 1.0034 | 0.026237 | 0.042988 | 0.036944 | 0.0056845 | 0.00067713 | 0.00059065 | 0.003883 | 9.1154 | 0 | 0.0089164 | 2.9466e-05 | 0 | 0 | 7.5444 | 1.0034 | 0.117 | 0.073108 | 0.073137 | 9.1243 | 106.5441 | 104.8054 | 1.2088 | 0 | 0 | 0.29612 | 0.23365 | 0.14803 | 0.13503 | 0.0062999 | 0.006706 | 8.0952e-06 | 2.3298e-08 | 0.93921 | 7.1092e-06 | 2.1454e-08 | 5.8598e-13 | 4.7504e-10 | 6.1711e-11 | 5.4934e-09 | 9.6985e-07 | 7.9535e-10 | 1.0095e-09 | 6.9275e-13 | 3.5535e-15 | 1.468e-12 | 8.4814e-14 | 6.4102e-14 | 7.3754e-09 | 2.8277e-09 | 3.6584e-11 | 0.12187 | 0.81735 | 0 | 0 | 0 | 0.00037128 | 8.717e-06 | 0.00021036 | 4.5718e-07 | 9.708e-06 | 3.4458e-06 | 8.8869e-10 | 5.2768e-06 | 9.0866e-07 | 3.9083e-07 | 4.6383e-07 | 2.6596e-08 | 8.1875e-09 | 8.6784e-06 | 0.00012249 | 3.4439e-07 | 0 | 1.3584e-08 | 7.4571 | 0.10004 | 0.0068273 | 0.00027555 | 1.2122e-08 | 1.5535e-08 | 0.00034593 | 0.15082 | 13.9943 | 13463-67-7 | Miscellaneous mixed metal/non-metals (class) | Middlemas et al 2015 Life cycle assessment comparison of emerging and traditional Titanium dioxide manufacturing processes, Journal of Cleaner Production 89 (2015) 137e147
A.030.10.131.230701 Urea (AdBlue) | chemicals | A.030.10.131 | Materials, chemicals, inorganic | kg | Urea (AdBlue) | 0.92184 | 0.048007 | 0.13486 | 0.03429 | 0.70468 | 0.087969 | 0.041755 | 0.035014 | 0.0095177 | 0.0004846 | 0.0029906 | 0.0050322 | 0.0009669 | 0.021978 | 0.011345 | 0.00010699 | 6.6877e-08 | 0 | 5.2984 | 0.70468 | 0.18276 | 0.15673 | 0.13486 | 0.012312 | 74.4576 | 71.9153 | 1.538 | 0 | 0.095412 | 0.57586 | 0.33309 | 0.12733 | 0.11847 | 0.0049348 | 0.0039282 | 7.1024e-06 | 1.825e-08 | 0.55016 | 4.9762e-06 | 1.5016e-08 | 4.1018e-13 | 5.5581e-10 | 3.0459e-11 | 5.2064e-09 | 2.0986e-06 | 7.4888e-10 | 2.301e-09 | 6.8107e-13 | 9.93e-15 | 1.1028e-11 | 1.0113e-13 | 1.9303e-13 | 5.8917e-09 | 1.5841e-08 | 1.7129e-10 | 0.0054901 | 0.54467 | 1.2966e-12 | 7.8848e-15 | 3.5277e-19 | 0.00029276 | 1.7553e-05 | 0.00014773 | 5.9063e-07 | 2.0534e-05 | 3.3238e-06 | 6.9227e-09 | 5.0881e-06 | 6.503e-07 | 1.9789e-06 | 2.2826e-07 | 1.1312e-07 | 1.0104e-08 | 8.4125e-06 | 8.6228e-05 | 3.1244e-07 | 1.8614e-10 | 1.607e-08 | 5.2527 | 0.10136 | 0.01283 | 0.00027963 | 7.3936e-09 | 1.0977e-07 | 0.00081624 | 0.28041 | 8.7145 | 57-13-6 | Ureas | Urea production from ammonia and carbon dioxide. A proxi is fertiliser N
A.030.10.132.230701 V2O5, Vanadium pentoxide | chemicals | A.030.10.132 | Materials, chemicals, inorganic | kg | V2O5, Vanadium pentoxide | 19.5372 | 2.1781 | 2.497 | 13.5786 | 1.2835 | 2.3945 | 0.094058 | 0.078482 | 0.20573 | 0.068189 | 1.8257 | 0.0082554 | 13.3464 | 0.046046 | 0.18619 | 0.00017869 | 1.6184e-13 | 0 | 9.6504 | 1.2835 | 4.6749 | 2.5428 | 2.497 | 13.5326 | 169.4039 | 126.3833 | 25.2397 | 0 | 2.5086 | 9.5697 | 5.7025 | 1.0078 | 0.97685 | 0.022443 | 0.0084969 | 5.8564e-05 | 8.3e-08 | 1.19 | 8.999e-06 | 2.7154e-08 | 7.4181e-13 | 2.1659e-10 | 2.4141e-11 | 1.167e-08 | 4.7598e-05 | 1.6619e-09 | 5.1642e-08 | 4.8624e-13 | 1.0073e-14 | 2.2366e-09 | 2.9835e-12 | 1.0475e-11 | 4.8734e-08 | 1.9064e-06 | 2.912e-10 | 0.51424 | 0.67579 | 3.1379e-18 | 1.9082e-20 | 8.5373e-25 | 0.0026474 | 0.00035987 | 0.00026908 | 9.6794e-07 | 0.000475 | 7.5337e-06 | 5.3719e-09 | 1.1495e-05 | 9.1505e-05 | 0.0012081 | 1.8126e-07 | 1.9087e-07 | 3.1775e-09 | 3.8296e-05 | 0.0001814 | 3.8437e-06 | 4.5046e-16 | 5.2719e-09 | 9.6155 | 0.30109 | 0.2482 | 0.00060193 | 5.4948e-07 | 6.5382e-05 | 0.019851 | 13.1861 | 10.6999 | 1314-62-1 | Miscellaneous mixed metal/non-metals (class) | Selina Weber, Jens F. Peters, Manuel Baumann and Marcel Weil. Life cycle assessment of a Vanadium Redox Flow Battery. Supporting information. 2018.
A.030.10.133.230701 Zinc Oxide | chemicals | A.030.10.133 | Materials, chemicals, inorganic | kg | Zinc Oxide | 1.9657 | 0.19322 | 0.16431 | 1.1777 | 0.43052 | 0.069388 | 0.093401 | 0.076927 | 0.044453 | 0.010472 | 0.061363 | 0.0015105 | 1.1059 | 0.0084547 | 0.063273 | 5.1875e-06 | 1.7837e-07 | 0 | 3.237 | 0.43052 | 0.35751 | 0.17275 | 0.16431 | 1.1692 | 50.6496 | 36.3417 | 8.5781 | 0 | 0.072892 | 0.96413 | 4.6927 | 0.12095 | 0.11534 | 0.0040054 | 0.0016035 | 6.9152e-06 | 1.4813e-08 | 0.22457 | 3.0322e-06 | 9.1498e-09 | 2.4994e-13 | 5.9106e-10 | 1.1377e-09 | 1.1438e-08 | 2.3847e-06 | 1.6259e-09 | 2.4475e-09 | 3.971e-12 | 1.117e-13 | 1.5506e-09 | 1.7349e-11 | 1.0366e-11 | 4.9166e-08 | 1.4359e-06 | 7.1786e-12 | 0.02689 | 0.19768 | 3.4584e-12 | 2.1031e-14 | 9.4093e-19 | 0.0012108 | 2.0653e-05 | 9.0256e-05 | 1.7717e-07 | 5.1547e-05 | 7.5255e-06 | 1.3442e-08 | 1.1358e-05 | 1.4053e-05 | 4.0605e-05 | 3.256e-06 | 4.9536e-09 | 2.0521e-07 | 1.5877e-05 | 5.3959e-05 | 0.00090129 | 4.9647e-10 | 2.4259e-07 | 3.217 | 0.21471 | 0.016025 | 0.00075555 | 5.2816e-07 | 3.8874e-06 | 0.0015476 | 15.1761 | 3.1102 | 1314-13-2 | Transition metal oxides | Zinc plus extra energy
A.030.10.134.230911 LiFePO4 (lithium iron phosphate, LFP) | chemicals | A.030.10.134 | Materials, chemicals, inorganic | kg | LiFePO4 (lithium iron phosphate, LFP) | 3.1342 | 0.38995 | 1.1133 | 0.46053 | 1.1704 | 0.29315 | 0.24283 | 0.14985 | 0.17669 | 0.0037434 | 0.059661 | 0.39955 | 0.39772 | 0.0048227 | 0.04741 | 0.17775 | 0.010583 | 0 | 8.8 | 1.1704 | 1.3255 | 0.95094 | 1.1133 | 0.44513 | 113.5461 | 100.9879 | 6.4271 | 0.0060397 | 1.7479 | 1.197 | 3.1801 | 0.34486 | 0.32769 | 0.011784 | 0.0053844 | 1.9646e-05 | 4.3581e-08 | 0.75412 | 8.3208e-06 | 2.5111e-08 | 6.8584e-13 | 1.312e-09 | 3.7792e-10 | 2.2283e-08 | 9.799e-06 | 3.2517e-09 | 8.5926e-09 | 3.0877e-09 | 7.29e-12 | 6.5889e-10 | 6.6301e-12 | 4.2749e-12 | 3.8798e-07 | 1.0076e-06 | 2.1411e-09 | 0.10266 | 0.65146 | 1.0633e-07 | 7.1902e-10 | 5.0959e-14 | 0.00099367 | 6.6933e-05 | 0.00024537 | 4.7259e-05 | 7.8681e-05 | 3.5023e-05 | 2.9547e-05 | 2.4981e-05 | 5.0234e-06 | 3.9478e-05 | 1.9142e-06 | 2.9818e-06 | 3.7438e-07 | 3.8622e-05 | 0.00012739 | 0.0002328 | 1.7296e-05 | 3.4756e-07 | 8.6781 | 0.56871 | 0.049238 | 0.047646 | 1.7318e-07 | 1.7565e-06 | 0.0079478 | 6.5751 | 10.1885 |  |  | G Majeau-Bettez, TR Hawkins, AH Stomman - Environ. Sci. Technol, 2011, 45, 10, 4548-4554, Supplemtary Materials, https://pubs.acs.org/doi/abs/10.1021/es103607c Table S7.
A.030.10.135.240318 Chromium oxide | chemicals | A.030.10.135 | Materials, chemicals, inorganic | kg | Chromium oxide | 2.8027 | 0.57353 | 0.64082 | 0.86417 | 0.72418 | 0.22421 | 0.092573 | 0.058456 | 0.090787 | 0.40145 | 0.022836 | 0.29718 | 0.80516 | 0.027473 | 0.023084 | 0.02685 | 0.0084596 | 0 | 5.445 | 0.72418 | 1.1875 | 0.6499 | 0.64082 | 0.82824 | 3.1292 | 0 | 3.1292 | 0 | 0 | 0 | 0 | 0.11464 | 0.10976 | 0.0046621 | 0.00022037 | 6.5803e-06 | 1.7241e-08 | 0.030864 | 5.0529e-06 | 1.5246e-08 | 4.1654e-13 | 0 | 0 | 8.7027e-09 | 1.4241e-06 | 1.9846e-09 | 0 | 0 | 0 | 8.0513e-12 | 1.8058e-12 | 6.2773e-13 | 4.7733e-08 | 4.6857e-08 | 0 | 0.030864 | 0 | 0 | 0 | 0 | 0.00088781 | 0 | 0.00015182 | 3.4811e-05 | 8.1262e-05 | 0 | 0 | 0 | 0.00053872 | 1.5111e-05 | 0 | 0 | 0 | 6.2079e-05 | 4.0051e-06 | 1.021e-09 | 0 | 0 | 5.445 | 0 | 0 | 0.0062917 | 7.5494e-09 | 4.8799e-07 | 0.002264 | 1.4906 | 0 |  |  | derived from EI
A.030.10.136.240318 Magnesium oxide | chemicals | A.030.10.136 | Materials, chemicals, inorganic | kg | Magnesium oxide | 0.4831 | 0.084374 | 0.10653 | 0.05394 | 0.23826 | 0.018379 | 0.01257 | 0.009919 | 0.054796 | 0.0039527 | 0.015707 | 0.071765 | 0.046469 | 0.0018855 | 0.0048144 | 0.003813 | 0.00077098 | 0 | 1.7914 | 0.23826 | 0.18709 | 0.10537 | 0.10653 | 0.051284 | 0.65262 | 0 | 0.65262 | 0 | 0 | 0 | 0 | 0.043788 | 0.042326 | 0.0014496 | 1.2719e-05 | 2.5375e-06 | 5.3611e-09 | 0.0017813 | 1.6624e-06 | 5.0159e-09 | 1.3704e-13 | 0 | 0 | 1.4767e-09 | 8.5951e-07 | 3.3676e-10 | 0 | 0 | 0 | 7.7561e-12 | 4.2987e-13 | 9.0617e-14 | 6.8455e-10 | 1.3431e-08 | 0 | 0.0017813 | 0 | 0 | 0 | 0 | 0.00013447 | 0 | 4.9949e-05 | 8.4064e-06 | 4.9046e-05 | 0 | 0 | 0 | 5.3043e-06 | 1.0393e-05 | 0 | 0 | 0 | 1.0534e-05 | 8.353e-07 | 5.8929e-11 | 0 | 0 | 1.7914 | 0 | 0 | 0.00085432 | 3.5777e-09 | 4.2813e-07 | 0.0013665 | 0.36237 | 0 |  |  | derived from EI
A.030.10.137.240701 Ferric Chloride | chemicals | A.030.10.137 | Materials, chemicals, inorganic | kg | Ferric Chloride | 0.090566 | 0.0084184 | 0.016195 | 0.0035069 | 0.062446 | 0.014452 | 0.0016845 | 0.00098769 | 0.0069811 | 2.3674e-05 | 0.00042596 | 5.5331e-05 | 0.00010951 | 0.00069811 | 0.0026993 | 3.2254e-06 | 4.0678e-11 | 0 | 0.46952 | 0.062446 | 0.02461 | 0.01689 | 0.016195 | 0.0028088 | 3.9916 | 2.4691 | 0.36591 | 0 | 0.035754 | 0.13835 | 0.98247 | 0.012436 | 0.011886 | 0.00044979 | 0.00010061 | 7.1257e-07 | 1.6634e-09 | 0.014091 | 4.3695e-07 | 1.3184e-09 | 3.6019e-14 | 2.8473e-11 | 6.6144e-13 | 1.4686e-10 | 2.7498e-07 | 2.1746e-11 | 3.1746e-10 | 2.6861e-13 | 1.8932e-16 | 2.526e-13 | 1.1472e-15 | 1.5248e-15 | 1.2394e-10 | 3.3723e-10 | 5.2141e-12 | 2.6757e-06 | 0.014088 | 7.8867e-16 | 4.796e-18 | 2.1457e-22 | 3.1646e-05 | 2.2339e-06 | 1.3091e-05 | 6.5066e-09 | 5.4991e-06 | 8.8817e-08 | 9.7054e-11 | 1.3604e-07 | 3.1769e-08 | 2.8186e-07 | 4.9683e-09 | 3.4279e-09 | 3.2911e-08 | 3.8173e-07 | 3.3721e-06 | 6.481e-06 | 1.1322e-13 | 2.8025e-08 | 0.46852 | 0.0034671 | 0.0015501 | 4.8637e-05 | 2.5105e-10 | 1.3526e-08 | 9.4567e-05 | 0.002554 | 0.22723
| chemicals | A.030.14 | Materials, chemicals, organic
A.030.14.101.230803 Acetone (1) | chemicals | A.030.14.101 | Materials, chemicals, organic | kg | Acetone (1) | 0.25684 | 0.0028262 | 0.035895 | 0 | 0.21812 | 0.034173 | 0.0017216 | 0.0018661 | 0.00095999 | 0 | 1.1912e-07 | 2.2989e-09 | 0 | 0 | 0 | 0 | 0 | 0 | 1.64 | 0.21812 | 0.038721 | 0.035895 | 0.035895 | 0 | 34.089 | 33.1568 | 0 | 0 | 0.9322 | 0 | 0 | 0.039564 | 0.035742 | 0.0014543 | 0.0023674 | 2.1428e-06 | 5.3784e-09 | 0.33157 | 1.5219e-06 | 4.592e-09 | 1.2546e-13 | 0 | 0 | 2.772e-10 | 6.2062e-07 | 6.3336e-11 | 7.2292e-10 | 0 | 0 | 0 | 0 | 0 | 0 | 0 | 0 | 0 | 0.33157 | 0 | 0 | 0 | 9.7704e-05 | 4.984e-06 | 4.5728e-05 | 2.6928e-13 | 4.9723e-06 | 0 | 0 | 0 | 0 | 7.8822e-11 | 0 | 0 | 0 | 1.9843e-06 | 4.0036e-05 | 0 | 0 | 0 | 1.64 | 0.0075558 | 0.00341 | 0.00011701 | 0 | 0 | 0.00020839 | 0 | 4.5043 | 67-64-1 | Carbonyl compounds | data from summary report Plastic Europe (PASG - Phenol and Acetone Sector Group). https://www.petrochemistry.eu/wp-content/uploads/2018/01/EPD-Phenol-Acetone-10-16.pdf
A.030.14.102.230701 Acetylene (Ethyne) | chemicals | A.030.14.102 | Materials, chemicals, organic | kg | Acetylene (Ethyne) | 0.25684 | 0.0028262 | 0.035895 | 0 | 0.21812 | 0.034173 | 0.0017216 | 0.0018661 | 0.00095999 | 0 | 1.1912e-07 | 2.2989e-09 | 0 | 0 | 0 | 0 | 0 | 0 | 1.64 | 0.21812 | 0.038721 | 0.035895 | 0.035895 | 0 | 34.089 | 33.1568 | 0 | 0 | 0.9322 | 0 | 0 | 0.039564 | 0.035742 | 0.0014543 | 0.0023674 | 2.1428e-06 | 5.3784e-09 | 0.33157 | 1.5219e-06 | 4.592e-09 | 1.2546e-13 | 0 | 0 | 2.772e-10 | 6.2062e-07 | 6.3336e-11 | 7.2292e-10 | 0 | 0 | 0 | 0 | 0 | 0 | 0 | 0 | 0 | 0.33157 | 0 | 0 | 0 | 9.7704e-05 | 4.984e-06 | 4.5728e-05 | 2.6928e-13 | 4.9723e-06 | 0 | 0 | 0 | 0 | 7.8822e-11 | 0 | 0 | 0 | 1.9843e-06 | 4.0036e-05 | 0 | 0 | 0 | 1.64 | 0.0075558 | 0.00341 | 0.00011701 | 0 | 0 | 0.00020839 | 0 | 4.5043 | 74-86-2 | Acetylides (super class) | byproduct of ethylene
A.030.14.103.230701 Acrylonitrile | chemicals | A.030.14.103 | Materials, chemicals, organic | kg | Acrylonitrile | 0.63282 | 0.034413 | 0.14701 | 0.011591 | 0.4398 | 0.0932 | 0.038397 | 0.026034 | 0.0081283 | 1.826e-06 | 0.00024859 | 0.015415 | 2.0009e-05 | 0 | 0.011571 | 0 | 0 | 0 | 3.3068 | 0.4398 | 0.18143 | 0.14701 | 0.14701 | 0.011591 | 98.4997 | 96.5499 | 1.5688 | 0 | 0.090099 | 0.071261 | 0.21965 | 0.095541 | 0.086182 | 0.0033672 | 0.0059918 | 5.1668e-06 | 1.2453e-08 | 0.83918 | 3.1746e-06 | 9.5828e-09 | 2.6164e-13 | 6.6879e-15 | 0 | 3.8711e-09 | 1.9881e-06 | 5.4966e-10 | 2.3006e-09 | 1.8322e-11 | 8.1799e-13 | 2.7741e-14 | 8.7366e-15 | 1.7109e-15 | 2.341e-11 | 1.2258e-10 | 0 | 7.0856e-06 | 0.83917 | 0 | 0 | 0 | 0.00026501 | 1.7138e-05 | 9.2202e-05 | 1.8064e-06 | 1.9598e-05 | 4.9587e-06 | 2.4704e-09 | 3.8293e-06 | 2.4504e-09 | 1.6449e-07 | 0 | 0 | 0 | 6.0953e-06 | 0.00011588 | 3.3381e-06 | 0 | 0 | 3.2182 | 0.10632 | 0.012339 | 0.0017014 | 1.3394e-11 | 1.5167e-09 | 0.0006051 | 0.003525 | 12.7068 | 107-13-1 | Organic cyanides | data from Plastic Europe, with small correction on ecotoxicity
A.030.14.104.230701 Alkenyl Succinic Anhydride (ASA) | chemicals | A.030.14.104 | Materials, chemicals, organic | kg | Alkenyl Succinic Anhydride (ASA) | 1.6815 | 0.061275 | 0.20626 | 0.12158 | 1.2924 | 0.14041 | 0.061197 | 0.047914 | 0.012451 | 0.00033087 | 0.00057879 | 0.0046331 | 0.004665 | 0 | 0.11692 | 1.2144e-05 | 0 | 0 | 9.7174 | 1.2924 | 0.26752 | 0.20624 | 0.20626 | 0.12158 | 173.225 | 146.0123 | 15.849 | 0 | 1.8817 | 5.9023 | 3.5796 | 0.22177 | 0.20546 | 0.00864 | 0.0076729 | 1.2318e-05 | 3.1953e-08 | 1.0746 | 9.0607e-06 | 2.734e-08 | 7.469e-13 | 2.7856e-10 | 2.2983e-11 | 7.1244e-09 | 3.2347e-06 | 1.0274e-09 | 3.5569e-09 | 5.185e-13 | 5.3582e-15 | 1.1115e-11 | 9.3187e-14 | 1.9471e-13 | 4.8792e-09 | 9.7768e-09 | 1.5584e-11 | 0.00011211 | 1.0745 | 0 | 0 | 0 | 0.00054819 | 2.6809e-05 | 0.00027095 | 5.4359e-07 | 2.9887e-05 | 4.4997e-06 | 4.7309e-09 | 6.8436e-06 | 4.44e-07 | 3.8299e-07 | 1.7207e-07 | 1.1325e-08 | 2.9737e-09 | 1.1654e-05 | 0.00019385 | 2.1391e-06 | 0 | 4.9337e-09 | 9.6832 | 0.15696 | 0.019398 | 0.00071478 | 5.0025e-09 | 1.7049e-08 | 0.0011789 | 0.26975 | 15.8317 | 70983-53-8 | - | Thesis report KTH: http://kth.diva-portal.org/smash/record.jsf?dswid=3168&pid=diva2%3A414527
A.030.14.105.230701 Alkyl Ketene Dimer (AKD) | chemicals | A.030.14.105 | Materials, chemicals, organic | kg | Alkyl Ketene Dimer (AKD) | 0.79017 | 0.025278 | 0.054757 | 0.082172 | 0.62796 | 0.028383 | 0.025482 | 0.021597 | 0.0033919 | 0.00015437 | 0.00013466 | 0.00088525 | 0.0031122 | 0 | 0.07906 | 6.7177e-06 | 0 | 0 | 4.7215 | 0.62796 | 0.080029 | 0.054751 | 0.054757 | 0.082172 | 76.0378 | 57.8494 | 10.7172 | 0 | 1.0577 | 3.9951 | 2.4184 | 0.093321 | 0.087097 | 0.0039565 | 0.002268 | 5.2216e-06 | 1.4632e-08 | 0.31765 | 4.4062e-06 | 1.3295e-08 | 3.6321e-13 | 1.083e-10 | 1.4069e-11 | 3.2114e-09 | 8.0979e-07 | 4.5903e-10 | 8.6829e-10 | 1.5793e-13 | 8.1012e-16 | 3.3468e-13 | 1.9336e-14 | 1.4614e-14 | 1.6815e-09 | 6.4467e-10 | 8.3405e-12 | 7.135e-05 | 0.31758 | 0 | 0 | 0 | 0.00023952 | 7.0319e-06 | 0.00013165 | 1.0423e-07 | 7.299e-06 | 2.0538e-06 | 2.026e-10 | 3.1279e-06 | 2.0716e-07 | 8.9103e-08 | 1.0575e-07 | 6.0633e-09 | 1.8666e-09 | 4.709e-06 | 8.1714e-05 | 1.4218e-06 | 0 | 3.097e-09 | 4.7016 | 0.076172 | 0.0052988 | 0.00015817 | 2.7637e-09 | 3.5417e-09 | 0.00028329 | 0.034385 | 5.149 | 144245-85-2 | - | Thesis report KTH: http://kth.diva-portal.org/smash/record.jsf?dswid=3168&pid=diva2%3A414527
A.030.14.106.230803 Benzene | chemicals | A.030.14.106 | Materials, chemicals, organic | kg | Benzene | 0.31659 | 0.0033572 | 0.065851 | 0 | 0.24738 | 0.061332 | 0.0045192 | 0.00088862 | 0.0024686 | 0 | 5.6723e-08 | 1.0947e-09 | 0 | 0 | 0 | 0 | 0 | 0 | 1.86 | 0.24738 | 0.069208 | 0.065851 | 0.065851 | 0 | 54.202 | 53.848 | 0 | 0 | 0.354 | 0 | 0 | 0.052984 | 0.047372 | 0.0017673 | 0.0038447 | 2.8401e-06 | 6.5357e-09 | 0.53848 | 1.7261e-06 | 5.208e-09 | 1.4229e-13 | 0 | 0 | 1.32e-10 | 1.1138e-06 | 3.016e-11 | 1.2974e-09 | 0 | 0 | 0 | 0 | 0 | 0 | 0 | 0 | 0 | 0.53848 | 0 | 0 | 0 | 0.0001368 | 8.9449e-06 | 5.1862e-05 | 1.2823e-13 | 9.5972e-06 | 0 | 0 | 0 | 0 | 3.7534e-11 | 0 | 0 | 0 | 1.3715e-06 | 6.502e-05 | 0 | 0 | 0 | 1.86 | 0.003598 | 0.00612 | 0.00030715 | 0 | 0 | 0.000374 | 0 | 7.3152 | 71-43-2 | Benzene and substituted derivatives (class) | Plastic Europe https://plasticseurope.org/sustainability/circularity/life-cycle-thinking/eco-profiles-set/
A.030.14.107.230803 Butadiene | chemicals | A.030.14.107 | Materials, chemicals, organic | kg | Butadiene | 0.31406 | 0.0029941 | 0.04773 | 0 | 0.26334 | 0.041489 | 0.0062408 | 0.00079976 | 0.0021943 | 0 | 5.1051e-08 | 9.8524e-10 | 0 | 0 | 0 | 0 | 0 | 0 | 1.98 | 0.26334 | 0.050724 | 0.04773 | 0.04773 | 0 | 53.284 | 52.576 | 0 | 0 | 0.708 | 0 | 0 | 0.048716 | 0.043219 | 0.0017438 | 0.0037539 | 2.591e-06 | 6.449e-09 | 0.52576 | 1.8374e-06 | 5.544e-09 | 1.5147e-13 | 0 | 0 | 1.188e-10 | 7.5348e-07 | 2.7144e-11 | 8.7768e-10 | 0 | 0 | 0 | 0 | 0 | 0 | 0 | 0 | 0 | 0.52576 | 0 | 0 | 0 | 0.00013281 | 6.051e-06 | 5.5208e-05 | 1.1541e-13 | 6.9657e-06 | 0 | 0 | 0 | 0 | 3.3781e-11 | 0 | 0 | 0 | 1.1045e-06 | 6.3484e-05 | 0 | 0 | 0 | 1.98 | 0.0032382 | 0.00414 | 0.00042416 | 0 | 0 | 0.000253 | 0 | 7.1424 | 106-99-0 | Olefins | Plastic Europe https://plasticseurope.org/sustainability/circularity/life-cycle-thinking/eco-profiles-set/
A.030.14.108.230701 Butane | chemicals | A.030.14.108 | Materials, chemicals, organic | kg | Butane | 0.11279 | 0.023094 | 0.041384 | 0.0017477 | 0.046563 | 0.016244 | 0.024858 | 0.020883 | 0.0021885 | 6.2588e-08 | 2.2615e-05 | 0.00028221 | 9.1031e-05 | 0 | 0.0016441 | 0 | 1.2595e-05 | 0 | 0.3501 | 0.046563 | 0.064478 | 0.041397 | 0.041384 | 0.0017351 | 50.2563 | 50.0071 | 0.2229 | 0 | 0.019715 | 0.00078912 | 0.005802 | 0.018595 | 0.014504 | 0.00056596 | 0.0035246 | 8.6956e-07 | 2.093e-09 | 0.49364 | 3.3519e-07 | 1.0118e-09 | 2.7626e-14 | 1.7696e-18 | 0 | 3.1052e-09 | 5.3114e-07 | 4.4018e-10 | 6.0399e-10 | 2.446e-13 | 4.2108e-15 | 1.0061e-15 | 3.2274e-19 | 1.7259e-18 | 2.0762e-14 | 4.0436e-13 | 3.6094e-11 | 1.3031e-06 | 0.49364 | 1.221e-10 | 7.425e-13 | 3.322e-17 | 8.9513e-05 | 5.1864e-06 | 9.7616e-06 | 3.3057e-08 | 4.6015e-06 | 2.0229e-06 | 1.0108e-11 | 3.0511e-06 | 8.3989e-11 | 1.4965e-08 | 0 | 7.9816e-08 | 0 | 4.1669e-06 | 6.0576e-05 | 2.5957e-10 | 1.7528e-08 | 0 | 0.34149 | 0.084654 | 0.0040223 | 0.00016151 | 4.4556e-13 | 5.2853e-11 | 0.00012394 | 1.0599e-06 | 6.7512 | 106-97-8 | Alkanes | Thömmes, T., Liebich A., Trojek S., Fehrenbach H., Vogt R., Lauwigi C., Reinhardt J., Giegrich J. (2013)Eco-profiles and Environmental Product Declarations of the European Plastics Manufacturers: Benzene, Toluene, and Xylenes (Aromatics, BTX). Excluding water and land-use because of inaccuracies
A.030.14.109.230701 Cumene hydroperoxide | chemicals | A.030.14.109 | Materials, chemicals, organic | kg | Cumene hydroperoxide | 0.28658 | 0.0030913 | 0.05702 | 0 | 0.22647 | 0.05212 | 0.0049001 | 0.00082842 | 0.0022628 | 0 | 5.288e-08 | 1.0205e-09 | 0 | 0 | 0 | 0 | 0 | 0 | 1.7028 | 0.22647 | 0.060111 | 0.05702 | 0.05702 | 0 | 52.6106 | 52.2601 | 0 | 0 | 0.35046 | 0 | 0 | 0.047475 | 0.042148 | 0.001595 | 0.0037314 | 2.5269e-06 | 5.8987e-09 | 0.5226 | 1.5802e-06 | 4.7678e-09 | 1.3026e-13 | 0 | 0 | 1.2306e-10 | 9.4655e-07 | 2.8117e-11 | 1.1026e-09 | 0 | 0 | 0 | 0 | 0 | 0 | 0 | 0 | 0 | 0.5226 | 0 | 0 | 0 | 0.00012772 | 7.6014e-06 | 4.7479e-05 | 1.1954e-13 | 8.3048e-06 | 0 | 0 | 0 | 0 | 3.4991e-11 | 0 | 0 | 0 | 1.2307e-06 | 6.3102e-05 | 0 | 0 | 0 | 1.7028 | 0.0033542 | 0.0052008 | 0.00033304 | 0 | 0 | 0.00031783 | 0 | 7.0995 | 80-15-9 | Cumenes | data: Interim LCA and LCCA report based upon technology selection and modelled processes, 2019, Callum Hill and Andrew Norton, JCH Industrial Ecology Ltd
A.030.14.110.230803 Diethylene glycol (DEG) | chemicals | A.030.14.110 | Materials, chemicals, organic | kg | Diethylene glycol (DEG) | 0.29188 | 0.003147 | 0.041352 | 0 | 0.24738 | 0.036779 | 0.004573 | 0.0010441 | 0.0021028 | 0 | 6.665e-08 | 1.2863e-09 | 0 | 0 | 0 | 0 | 0 | 0 | 1.86 | 0.24738 | 0.044499 | 0.041352 | 0.041352 | 0 | 28.588 | 26.818 | 0 | 0 | 1.77 | 0 | 0 | 0.043478 | 0.039935 | 0.0016282 | 0.0019148 | 2.3942e-06 | 6.0216e-09 | 0.26818 | 1.7261e-06 | 5.208e-09 | 1.4229e-13 | 0 | 0 | 1.551e-10 | 6.6794e-07 | 3.5438e-11 | 7.7804e-10 | 0 | 0 | 0 | 0 | 0 | 0 | 0 | 0 | 0 | 0.26818 | 0 | 0 | 0 | 9.7202e-05 | 5.364e-06 | 5.1862e-05 | 1.5067e-13 | 6.3173e-06 | 0 | 0 | 0 | 0 | 4.4103e-11 | 0 | 0 | 0 | 1.2774e-06 | 3.2382e-05 | 0 | 0 | 0 | 1.86 | 0.0042277 | 0.00367 | 0.0003108 | 0 | 0 | 0.00022428 | 0 | 3.6432 | 111-46-6 | Ethers | plastic europe https://legacy.plasticseurope.org/application/files/8315/1783/7824/20130114101708-plasticseurope_eco-profile_ethylene__others_2012-11.zip
A.030.14.111.230701 Dipropylene glycol monomethyl ether | chemicals | A.030.14.111 | Materials, chemicals, organic | kg | Dipropylene glycol monomethyl ether | 1.383 | 0.18751 | 0.45773 | 0.19694 | 0.54084 | 0.098211 | 0.065691 | 0.014189 | 0.040731 | 0.044009 | 0.088576 | 0.26469 | 0.072351 | 0.021923 | 0.089092 | 0.029138 | 0.013574 | 0 | 4.0664 | 0.54084 | 0.6161 | 0.46409 | 0.45773 | 0.16144 | 106.1052 | 88.0755 | 12.0786 | 0 | 1.4181 | 1.4496 | 3.0834 | 0.11816 | 0.10804 | 0.0038192 | 0.006299 | 6.4771e-06 | 1.4124e-08 | 0.88222 | 3.7736e-06 | 1.1386e-08 | 3.1108e-13 | 0 | 0 | 2.1123e-09 | 2.4225e-06 | 4.8172e-10 | 2.0776e-09 | 0 | 0 | 5.0084e-11 | 1.0816e-10 | 2.0363e-11 | 2.5739e-07 | 2.1404e-08 | 0 | 0.0014603 | 0.88076 | 0 | 0 | 0 | 0.00049734 | 1.4324e-05 | 0.00011338 | 3.1005e-05 | 4.8256e-05 | 0 | 0 | 0 | 5.9057e-05 | 5.8611e-05 | 0 | 0 | 0 | 1.5998e-05 | 0.00012181 | 3.4895e-05 | 0 | 0 | 4.0664 | 0 | 0.0098 | 0.0044647 | 1.5201e-07 | 2.6709e-06 | 0.0016146 | 50.401 | 11.965 | 34590-94-8 | Ethers | derived from EI data europe
A.030.14.112.230701 Ethanol (alcohol), bio-based from agricultural waste | chemicals | A.030.14.112 | Materials, chemicals, organic | kg | Ethanol (alcohol), bio-based from agricultural waste | 0.21956 | 0.0081544 | 0.01445 | 0.0071262 | 0.18983 | 0.0057813 | 0.0080354 | 0.0068849 | 0.0010641 | 0.00010969 | 9.5677e-05 | 0.00062899 | 0.00041669 | 0 | 0.0067095 | 4.7731e-06 | 0 | 0 | 1.4273 | 0.18983 | 0.0226 | 0.014446 | 0.01445 | 0.0071262 | 20.7959 | 19.2981 | 0.90954 | 0 | 0.0723 | 0.31644 | 0.19951 | 0.027924 | 0.025722 | 0.0011928 | 0.0010095 | 1.5421e-06 | 4.4111e-09 | 0.14139 | 1.342e-06 | 4.0498e-09 | 1.1062e-13 | 7.6951e-11 | 9.9963e-12 | 1.0238e-09 | 1.9734e-07 | 1.4782e-10 | 2.0714e-10 | 1.1222e-13 | 5.7561e-16 | 2.378e-13 | 1.3739e-14 | 1.0384e-14 | 1.1947e-09 | 4.5806e-10 | 5.9261e-12 | 1.4475e-05 | 0.14137 | 0 | 0 | 0 | 7.0726e-05 | 1.7569e-06 | 3.9796e-05 | 7.4057e-08 | 1.9202e-06 | 6.4487e-07 | 1.4396e-10 | 9.8635e-07 | 1.4719e-07 | 6.331e-08 | 7.5135e-08 | 4.3082e-09 | 1.3263e-09 | 1.5924e-06 | 2.3519e-05 | 1.447e-07 | 0 | 2.2005e-09 | 1.4131 | 0.019852 | 0.0013617 | 5.1153e-05 | 1.9637e-09 | 2.5165e-09 | 7.0009e-05 | 0.024432 | 2.4008 | 64-17-5 | Alcohols and polyols | proxi for ethanol, classical off-site production from grain with natural gas
A.030.14.113.230701 Ethanol (alcohol), synthetic | chemicals | A.030.14.113 | Materials, chemicals, organic | kg | Ethanol (alcohol), synthetic | 0.16888 | 0.002198 | 0.022686 | 0.00011133 | 0.14389 | 0.021129 | 0.0015144 | 0.0015373 | 0.00064698 | 7.3124e-06 | 6.4511e-06 | 4.1934e-05 | 1.5045e-05 | 0 | 9.629e-05 | 3.1821e-07 | 0 | 0 | 1.0819 | 0.14389 | 0.024883 | 0.022685 | 0.022686 | 0.00011133 | 21.9449 | 21.3575 | 0.013054 | 0 | 0.56864 | 0.0031979 | 0.0025232 | 0.025723 | 0.023261 | 0.00095516 | 0.0015071 | 1.3945e-06 | 3.5324e-09 | 0.21108 | 1.0051e-06 | 3.0328e-09 | 8.2859e-14 | 5.1301e-12 | 6.6642e-13 | 2.2842e-10 | 3.8905e-07 | 4.7224e-11 | 4.5188e-10 | 7.4811e-15 | 3.8374e-17 | 1.5853e-14 | 9.1591e-16 | 6.9225e-16 | 7.9648e-11 | 3.0537e-11 | 3.9508e-13 | 7.0798e-07 | 0.21108 | 0 | 0 | 0 | 6.3609e-05 | 3.1344e-06 | 3.0165e-05 | 4.9373e-09 | 3.138e-06 | 3.7212e-08 | 9.5971e-12 | 5.6985e-08 | 9.8128e-09 | 4.2688e-09 | 5.009e-09 | 2.8721e-10 | 8.8418e-11 | 1.3041e-06 | 2.5745e-05 | 3.5046e-09 | 0 | 1.467e-10 | 1.0809 | 0.0056893 | 0.0021538 | 7.4351e-05 | 1.3091e-10 | 1.6776e-10 | 0.00013085 | 0.0016288 | 2.8988 | 64-17-5 | Alcohols and polyols | Hydration of Ethylene proxi for ethanol, since heat is not exactly known, but probably negligible
A.030.14.114.230701 Ethylbenzene | chemicals | A.030.14.114 | Materials, chemicals, organic | kg | Ethylbenzene | 0.32638 | 0.0044824 | 0.025308 | 0 | 0.29659 | 0.025164 | 4.445e-05 | 0.0044284 | 0 | 0 | 5.4e-05 | 9.9994e-05 | 0 | 0 | 0 | 0 | 0 | 0 | 2.23 | 0.29659 | 0.029791 | 0.025308 | 0.025308 | 0 | 44.732 | 44.732 | 0 | 0 | 0 | 0 | 0 | 0.047219 | 0.042152 | 0.001873 | 0.0031939 | 2.5271e-06 | 6.9269e-09 | 0.44732 | 2.0694e-06 | 6.244e-09 | 1.7059e-13 | 0 | 0 | 6.5928e-10 | 4.57e-07 | 1.5035e-10 | 5.3233e-10 | 0 | 0 | 0 | 0 | 0 | 0 | 0 | 0 | 0 | 0.44732 | 0 | 0 | 0 | 0.00012787 | 3.6701e-06 | 6.2178e-05 | 1.1713e-08 | 3.0232e-06 | 0 | 0 | 0 | 0 | 3.5732e-08 | 0 | 0 | 0 | 4.9411e-06 | 5.4012e-05 | 0 | 0 | 0 | 2.23 | 0 | 0.002511 | 3.024e-06 | 0 | 0 | 0.00015345 | 0 | 6.0768 | 100-41-4 | Benzene and substituted derivatives (class) | produced together with styrene
A.030.14.115.230803 Ethylene | chemicals | A.030.14.115 | Materials, chemicals, organic | kg | Ethylene | 0.25388 | 0.0026531 | 0.041086 | 0 | 0.21014 | 0.035276 | 0.0058104 | 0.00073311 | 0.00192 | 0 | 4.6797e-08 | 9.0313e-10 | 0 | 0 | 0 | 0 | 0 | 0 | 1.58 | 0.21014 | 0.043739 | 0.041086 | 0.041086 | 0 | 51.022 | 50.668 | 0 | 0 | 0.354 | 0 | 0 | 0.040167 | 0.035145 | 0.0014048 | 0.0036177 | 2.107e-06 | 5.1952e-09 | 0.50668 | 1.4662e-06 | 4.424e-09 | 1.2087e-13 | 0 | 0 | 1.089e-10 | 6.4064e-07 | 2.4882e-11 | 7.4624e-10 | 0 | 0 | 0 | 0 | 0 | 0 | 0 | 0 | 0 | 0.50668 | 0 | 0 | 0 | 0.00011734 | 5.1448e-06 | 4.4055e-05 | 1.0579e-13 | 5.9716e-06 | 0 | 0 | 0 | 0 | 3.0966e-11 | 0 | 0 | 0 | 9.864e-07 | 6.118e-05 | 0 | 0 | 0 | 1.58 | 0.0029684 | 0.00352 | 0.0003949 | 0 | 0 | 0.00021511 | 0 | 6.8832 | 74-85-1 | Unsaturated aliphatic hydrocarbons | Plastic Europe https://plasticseurope.org/sustainability/circularity/life-cycle-thinking/eco-profiles-set/
A.030.14.116.230701 Ethylene dichloride | chemicals | A.030.14.116 | Materials, chemicals, organic | kg | Ethylene dichloride | 0.21898 | 0.025111 | 0.037576 | 0.00010301 | 0.15619 | 0.035571 | 0.0020004 | 0.00089349 | 0.024216 | 2.6712e-09 | 1.8467e-06 | 4.5573e-06 | 9.7729e-05 | 4.3464e-08 | 5.2354e-06 | 2.7173e-10 | 1.3509e-14 | 0 | 1.1744 | 0.15619 | 0.062687 | 0.037576 | 0.037576 | 0.00010296 | 13.3659 | 9.7823 | 0.00070979 | 0 | 0.275 | 0.00039652 | 3.3075 | 0.030779 | 0.02898 | 0.0011009 | 0.00069847 | 1.7374e-06 | 4.0712e-09 | 0.097825 | 1.0898e-06 | 3.2883e-09 | 8.9842e-14 | 4.0468e-13 | 2.105e-16 | 1.3276e-10 | 6.4741e-07 | 2.8726e-11 | 7.5405e-10 | 6.1702e-15 | 1.5417e-18 | 1.225e-15 | 1.3923e-16 | 2.4171e-17 | 7.866e-13 | 1.1079e-12 | 4.0896e-16 | 5.3393e-06 | 0.097819 | 2.6192e-19 | 1.5928e-21 | 7.1261e-26 | 9.1197e-05 | 5.2047e-06 | 3.2745e-05 | 5.3383e-10 | 1.6669e-05 | 1.1976e-08 | 1.3461e-11 | 1.8173e-08 | 3.5846e-12 | 1.222e-09 | 1.582e-12 | 2.7598e-13 | 2.8089e-14 | 1.0577e-06 | 1.1813e-05 | 2.3675e-05 | 3.7601e-17 | 4.6583e-14 | 1.1744 | 0.0033262 | 0.0035651 | 0.00012686 | 6.2057e-14 | 3.9601e-13 | 0.00021706 | 6.7343e-05 | 1.3289 | 107-06-2 | Organochlorides (class) | data: IPPC Chemicals, 2002. European Commission, Directorate General, Joint Research Center, “Reference Document on Best Available Techniques in the Large Volume Organic Chemical Industry”, February 2002
A.030.14.117.230701 Ethylene oxide (1) | chemicals | A.030.14.117 | Materials, chemicals, organic | kg | Ethylene oxide (1) | 0.31202 | 0.0032803 | 0.042738 | 0 | 0.266 | 0.037681 | 0.0050572 | 0.0011774 | 0.0021028 | 0 | 7.5158e-08 | 1.4505e-09 | 0 | 0 | 0 | 0 | 0 | 0 | 2 | 0.266 | 0.046018 | 0.042738 | 0.042738 | 0 | 33.64 | 32.224 | 0 | 0 | 1.416 | 0 | 0 | 0.046417 | 0.042375 | 0.0017406 | 0.0023008 | 2.5405e-06 | 6.4372e-09 | 0.32224 | 1.856e-06 | 5.6e-09 | 1.53e-13 | 0 | 0 | 1.749e-10 | 6.8432e-07 | 3.9962e-11 | 7.9712e-10 | 0 | 0 | 0 | 0 | 0 | 0 | 0 | 0 | 0 | 0.32224 | 0 | 0 | 0 | 0.000108 | 5.4956e-06 | 5.5765e-05 | 1.6991e-13 | 6.4256e-06 | 0 | 0 | 0 | 0 | 4.9733e-11 | 0 | 0 | 0 | 1.4046e-06 | 3.8909e-05 | 0 | 0 | 0 | 2 | 0.0047674 | 0.00376 | 0.00034371 | 0 | 0 | 0.00022978 | 0 | 4.3776 | 75-21-8 | Epoxides (class) | data from summary report Plastic Europe (IFU Heidelberg)
A.030.14.118.230701 Methanol | chemicals | A.030.14.118 | Materials, chemicals, organic | kg | Methanol | 0.17557 | 0.01346 | 0.023907 | 0.012191 | 0.12601 | 0.009603 | 0.013262 | 0.011362 | 0.00176 | 0.00017978 | 0.00015855 | 0.0010337 | 0.00069876 | 8.6777e-05 | 0.011406 | 8.1366e-06 | 2.6445e-08 | 0 | 0.94743 | 0.12601 | 0.03736 | 0.023986 | 0.023907 | 0.012104 | 34.361 | 31.8114 | 1.5462 | 0 | 0.12413 | 0.53975 | 0.33955 | 0.023232 | 0.02067 | 0.0009027 | 0.0016597 | 1.2392e-06 | 3.3384e-09 | 0.23246 | 9.0787e-07 | 2.7403e-09 | 7.4823e-14 | 1.2615e-10 | 1.638e-11 | 1.6895e-09 | 3.2678e-07 | 2.4395e-10 | 3.4315e-10 | 2.3278e-13 | 9.5984e-16 | 3.9023e-13 | 2.2539e-14 | 1.7066e-14 | 1.9577e-09 | 7.6886e-10 | 1.0233e-11 | 2.4171e-05 | 0.23243 | 5.1272e-13 | 3.1179e-15 | 1.395e-19 | 7.7504e-05 | 2.9083e-06 | 2.6417e-05 | 1.217e-07 | 3.1777e-06 | 1.0642e-06 | 2.4598e-10 | 1.6277e-06 | 2.4125e-07 | 1.0491e-07 | 1.2312e-07 | 7.4001e-09 | 2.1732e-09 | 2.6287e-06 | 3.8835e-05 | 2.4442e-07 | 7.3604e-11 | 3.6057e-09 | 0.92426 | 0.032855 | 0.0022532 | 8.5049e-05 | 3.2194e-09 | 4.2491e-09 | 0.00011589 | 0.040117 | 3.9455 | 67-56-1 | Alcohols and polyols (class) | data from Life cycle assessment of typical methanol production routes: The environmental impacts analysis and power optimization. Zhuo Chen, Qun Shen, Nannan Sun, Wei Wei. Table 3 (NTM=Natural gas To Methanol) Journal of Cleaner Production Volume 220, 20 May 2019, Pages 408-416
A.030.14.119.230701 Methylamine | chemicals | A.030.14.119 | Materials, chemicals, organic | kg | Methylamine | 0.68075 | 0.036628 | 0.12615 | 0.032202 | 0.48576 | 0.047697 | 0.055038 | 0.028792 | 0.0059973 | 0.00040673 | 0.0014317 | 0.023367 | 0.0013562 | 0.0088869 | 0.021959 | 5.2407e-05 | 5.584e-08 | 0 | 3.6524 | 0.48576 | 0.16273 | 0.13499 | 0.12615 | 0.023315 | 73.1028 | 68.1625 | 2.9768 | 0 | 0.23891 | 1.0691 | 0.65553 | 0.088604 | 0.081502 | 0.0035179 | 0.0035844 | 4.8862e-06 | 1.301e-08 | 0.50201 | 3.447e-06 | 1.0403e-08 | 2.8412e-13 | 3.7172e-10 | 3.1581e-11 | 4.2814e-09 | 1.4224e-06 | 6.2507e-10 | 1.8168e-09 | 7.8464e-11 | 1.0635e-12 | 4.8817e-12 | 1.0497e-13 | 9.7786e-14 | 4.675e-09 | 7.3757e-09 | 8.059e-11 | 0.0022275 | 0.49978 | 1.0826e-12 | 6.5836e-15 | 2.9455e-19 | 0.00023946 | 1.4428e-05 | 0.00010184 | 2.7383e-06 | 1.4553e-05 | 5.9886e-06 | 3.0595e-09 | 7.1705e-06 | 5.4581e-07 | 9.4734e-07 | 2.371e-07 | 5.3984e-08 | 6.6153e-09 | 7.2513e-06 | 8.3213e-05 | 4.829e-07 | 1.5542e-10 | 1.0698e-08 | 3.6066 | 0.083708 | 0.010058 | 0.0032519 | 6.7697e-09 | 4.9081e-08 | 0.00054745 | 0.18934 | 8.2575 | 74-89-5 | Amines | methylamine from methanol and fertiliser-N
A.030.14.120.230803 Monoethylene glycol (MEG) | chemicals | A.030.14.120 | Materials, chemicals, organic | kg | Monoethylene glycol (MEG) | 0.24771 | 0.0026258 | 0.03494 | 0 | 0.21014 | 0.031067 | 0.0038736 | 0.00088862 | 0.0017371 | 0 | 5.6723e-08 | 1.0947e-09 | 0 | 0 | 0 | 0 | 0 | 0 | 1.58 | 0.21014 | 0.037566 | 0.03494 | 0.03494 | 0 | 24.43 | 22.896 | 0 | 0 | 1.534 | 0 | 0 | 0.036887 | 0.03387 | 0.0013821 | 0.0016348 | 2.0306e-06 | 5.1115e-09 | 0.22896 | 1.4662e-06 | 4.424e-09 | 1.2087e-13 | 0 | 0 | 1.32e-10 | 5.642e-07 | 3.016e-11 | 6.572e-10 | 0 | 0 | 0 | 0 | 0 | 0 | 0 | 0 | 0 | 0.22896 | 0 | 0 | 0 | 8.2618e-05 | 4.5309e-06 | 4.4055e-05 | 1.2823e-13 | 5.3008e-06 | 0 | 0 | 0 | 0 | 3.7534e-11 | 0 | 0 | 0 | 1.085e-06 | 2.7646e-05 | 0 | 0 | 0 | 1.58 | 0.003598 | 0.0031 | 0.00026327 | 0 | 0 | 0.00018944 | 0 | 3.1104 | 107-21-1 | Alcohols and polyols | Plastic Europe https://plasticseurope.org/sustainability/circularity/life-cycle-thinking/eco-profiles-set/
A.030.14.121.230701 Pentane blowing agent | chemicals | A.030.14.121 | Materials, chemicals, organic | kg | Pentane blowing agent | 0.4499 | 0.039579 | 0.1046 | 0.0041854 | 0.30154 | 0.051205 | 0.053277 | 0.030169 | 0.0093166 | 6.233e-06 | 8.7667e-05 | 0.00012094 | 3.437e-06 | 0 | 0.0041819 | 0 | 0 | 0 | 2.2672 | 0.30154 | 0.14418 | 0.1046 | 0.1046 | 0.0041854 | 91.0062 | 90.3709 | 0.56696 | 0 | 0.040396 | 0.0022155 | 0.025777 | 0.06685 | 0.058229 | 0.0023146 | 0.0063072 | 3.4909e-06 | 8.5598e-09 | 0.88336 | 2.1417e-06 | 6.4636e-09 | 1.7653e-13 | 4.967e-14 | 0 | 4.4858e-09 | 1.344e-06 | 6.3598e-10 | 1.4593e-09 | 3.7013e-13 | 1.636e-15 | 4.2525e-13 | 2.4239e-15 | 7.7144e-15 | 7.2934e-10 | 2.8332e-11 | 0 | 7.2789e-07 | 0.88336 | 0 | 0 | 0 | 0.00021369 | 1.1537e-05 | 6.3215e-05 | 1.4265e-08 | 1.5714e-05 | 2.9084e-06 | 3.0221e-09 | 4.4069e-06 | 8.3642e-09 | 5.801e-08 | 0 | 0 | 0 | 6.3298e-06 | 0.00010949 | 2.8495e-09 | 0 | 0 | 2.2356 | 0.10216 | 0.008572 | 0.0014044 | 5.6625e-11 | 4.7613e-10 | 0.00046461 | 0.0014502 | 12.1815 | 109-66-0 | Alkanes | Plastic Europe, with small correction on ecotoxicity
A.030.14.122.230701 Propane | chemicals | A.030.14.122 | Materials, chemicals, organic | kg | Propane | 0.11279 | 0.023094 | 0.041384 | 0.0017477 | 0.046563 | 0.016244 | 0.024858 | 0.020883 | 0.0021885 | 6.2588e-08 | 2.2615e-05 | 0.00028221 | 9.1031e-05 | 0 | 0.0016441 | 0 | 1.2595e-05 | 0 | 0.3501 | 0.046563 | 0.064478 | 0.041397 | 0.041384 | 0.0017351 | 50.2563 | 50.0071 | 0.2229 | 0 | 0.019715 | 0.00078912 | 0.005802 | 0.018595 | 0.014504 | 0.00056596 | 0.0035246 | 8.6956e-07 | 2.093e-09 | 0.49364 | 3.3519e-07 | 1.0118e-09 | 2.7626e-14 | 1.7696e-18 | 0 | 3.1052e-09 | 5.3114e-07 | 4.4018e-10 | 6.0399e-10 | 2.446e-13 | 4.2108e-15 | 1.0061e-15 | 3.2274e-19 | 1.7259e-18 | 2.0762e-14 | 4.0436e-13 | 3.6094e-11 | 1.3031e-06 | 0.49364 | 1.221e-10 | 7.425e-13 | 3.322e-17 | 8.9513e-05 | 5.1864e-06 | 9.7616e-06 | 3.3057e-08 | 4.6015e-06 | 2.0229e-06 | 1.0108e-11 | 3.0511e-06 | 8.3989e-11 | 1.4965e-08 | 0 | 7.9816e-08 | 0 | 4.1669e-06 | 6.0576e-05 | 2.5957e-10 | 1.7528e-08 | 0 | 0.34149 | 0.084654 | 0.0040223 | 0.00016151 | 4.4556e-13 | 5.2853e-11 | 0.00012394 | 1.0599e-06 | 6.7512 | 74-98-6 | Alkanes | LPG is a mixture of butane and propane
A.030.14.123.230803 Propylene | chemicals | A.030.14.123 | Materials, chemicals, organic | kg | Propylene | 0.23526 | 0.0026531 | 0.041086 | 0 | 0.19152 | 0.035276 | 0.0058104 | 0.00073311 | 0.00192 | 0 | 4.6797e-08 | 9.0313e-10 | 0 | 0 | 0 | 0 | 0 | 0 | 1.44 | 0.19152 | 0.043739 | 0.041086 | 0.041086 | 0 | 51.022 | 50.668 | 0 | 0 | 0.354 | 0 | 0 | 0.037894 | 0.032978 | 0.0012988 | 0.0036177 | 1.9771e-06 | 4.8032e-09 | 0.50668 | 1.3363e-06 | 4.032e-09 | 1.1016e-13 | 0 | 0 | 1.089e-10 | 6.4064e-07 | 2.4882e-11 | 7.4624e-10 | 0 | 0 | 0 | 0 | 0 | 0 | 0 | 0 | 0 | 0.50668 | 0 | 0 | 0 | 0.00011343 | 5.1448e-06 | 4.0151e-05 | 1.0579e-13 | 5.9716e-06 | 0 | 0 | 0 | 0 | 3.0966e-11 | 0 | 0 | 0 | 9.864e-07 | 6.118e-05 | 0 | 0 | 0 | 1.44 | 0.0029684 | 0.00352 | 0.0003949 | 0 | 0 | 0.00021511 | 0 | 6.8832 | 115-07-1 | Unsaturated aliphatic hydrocarbons | Plastic Europe https://plasticseurope.org/sustainability/circularity/life-cycle-thinking/eco-profiles-set/
A.030.14.124.230701 Phenol | chemicals | A.030.14.124 | Materials, chemicals, organic | kg | Phenol | 0.2808 | 0.0034154 | 0.039317 | 0 | 0.23807 | 0.03738 | 0.0019368 | 0.0020438 | 0.0013714 | 0 | 1.3046e-07 | 2.5178e-09 | 0 | 0 | 0 | 0 | 0 | 0 | 1.79 | 0.23807 | 0.042732 | 0.039317 | 0.039317 | 0 | 38.805 | 37.7784 | 0 | 0 | 1.0266 | 0 | 0 | 0.043321 | 0.039036 | 0.0015879 | 0.0026974 | 2.3403e-06 | 5.8723e-09 | 0.37778 | 1.6611e-06 | 5.012e-09 | 1.3694e-13 | 0 | 0 | 3.036e-10 | 6.7886e-07 | 6.9368e-11 | 7.9076e-10 | 0 | 0 | 0 | 0 | 0 | 0 | 0 | 0 | 0 | 0.37778 | 0 | 0 | 0 | 0.00010888 | 5.4517e-06 | 4.991e-05 | 2.9493e-13 | 5.7291e-06 | 0 | 0 | 0 | 0 | 8.6329e-11 | 0 | 0 | 0 | 2.1728e-06 | 4.5616e-05 | 0 | 0 | 0 | 1.79 | 0.0082754 | 0.00373 | 0.00013163 | 0 | 0 | 0.00022794 | 0 | 5.1322 | 108-95-2 | 1-hydroxy-4-unsubstituted benzenoids | Plastic Europe (PASG - Phenol and Acetone Sector Group).https://www.petrochemistry.eu/wp-content/uploads/2018/01/EPD-Phenol-Acetone-10-16.pdf
A.030.14.125.230701 Rosin | chemicals | A.030.14.125 | Materials, chemicals, organic | kg | Rosin | 1.217 | 0.046852 | 0.14375 | 0.13777 | 0.88868 | 0.095954 | 0.044766 | 0.03765 | 0.0087232 | 0.0001251 | 0.00035381 | 0.0030246 | 0.0049331 | 0 | 0.13284 | 3.5434e-06 | 0 | 0 | 6.6818 | 0.88868 | 0.1906 | 0.14374 | 0.14375 | 0.13777 | 107.113 | 76.4537 | 18.0072 | 0 | 1.8135 | 6.7594 | 4.0792 | 0.15092 | 0.14214 | 0.0059638 | 0.0028119 | 8.5217e-06 | 2.2056e-08 | 0.39382 | 6.2124e-06 | 1.8745e-08 | 5.1212e-13 | 1.2693e-10 | 5.3544e-12 | 5.5983e-09 | 2.2935e-06 | 7.9731e-10 | 2.4985e-09 | 2.7979e-13 | 3.711e-15 | 9.0397e-12 | 5.9307e-14 | 1.4963e-13 | 2.4382e-09 | 7.6023e-09 | 4.8259e-12 | 0.0001062 | 0.39371 | 0 | 0 | 0 | 0.00036087 | 1.9058e-05 | 0.00018631 | 3.545e-07 | 2.0814e-05 | 3.6085e-06 | 3.7877e-09 | 5.4781e-06 | 1.6788e-07 | 2.3412e-07 | 3.967e-08 | 3.5051e-09 | 6.4658e-10 | 8.3846e-06 | 0.00011405 | 2.3647e-06 | 0 | 1.0728e-09 | 6.6728 | 0.13248 | 0.01387 | 0.00028229 | 1.4632e-09 | 1.0847e-08 | 0.00084688 | 0.1932 | 5.8151 | 8052-47-9 | - | Thesis report KTH: http://kth.diva-portal.org/smash/record.jsf?dswid=3168&pid=diva2%3A414527
A.030.14.126.230701 Styrene | chemicals | A.030.14.126 | Materials, chemicals, organic | kg | Styrene | 0.30776 | 0.0044824 | 0.025308 | 0 | 0.27797 | 0.025164 | 4.445e-05 | 0.0044284 | 0 | 0 | 5.4e-05 | 9.9994e-05 | 0 | 0 | 0 | 0 | 0 | 0 | 2.09 | 0.27797 | 0.029791 | 0.025308 | 0.025308 | 0 | 44.732 | 44.732 | 0 | 0 | 0 | 0 | 0 | 0.044946 | 0.039985 | 0.001767 | 0.0031939 | 2.3972e-06 | 6.5348e-09 | 0.44732 | 1.9395e-06 | 5.852e-09 | 1.5989e-13 | 0 | 0 | 6.5928e-10 | 4.57e-07 | 1.5035e-10 | 5.3233e-10 | 0 | 0 | 0 | 0 | 0 | 0 | 0 | 0 | 0 | 0.44732 | 0 | 0 | 0 | 0.00012397 | 3.6701e-06 | 5.8275e-05 | 1.1713e-08 | 3.0232e-06 | 0 | 0 | 0 | 0 | 3.5732e-08 | 0 | 0 | 0 | 4.9411e-06 | 5.4012e-05 | 0 | 0 | 0 | 2.09 | 0 | 0.002511 | 3.024e-06 | 0 | 0 | 0.00015345 | 0 | 6.0768 | 100-42-5 | Styrenes | summary report Plastic Europe (Gabi/Sphera)
A.030.14.127.230803 Toluene | chemicals | A.030.14.127 | Materials, chemicals, organic | kg | Toluene | 0.21445 | 0.0028163 | 0.049378 | 0 | 0.16226 | 0.047602 | 0.0017754 | 0.00062204 | 0.0021943 | 0 | 3.9706e-08 | 7.663e-10 | 0 | 0 | 0 | 0 | 0 | 0 | 1.22 | 0.16226 | 0.052194 | 0.049378 | 0.049378 | 0 | 52.706 | 52.47 | 0 | 0 | 0.236 | 0 | 0 | 0.038254 | 0.033306 | 0.0012017 | 0.0037464 | 1.9968e-06 | 4.4442e-09 | 0.5247 | 1.1322e-06 | 3.416e-09 | 9.333e-14 | 0 | 0 | 9.24e-11 | 8.645e-07 | 2.1112e-11 | 1.007e-09 | 0 | 0 | 0 | 0 | 0 | 0 | 0 | 0 | 0 | 0.5247 | 0 | 0 | 0 | 0.00011302 | 6.9426e-06 | 3.4017e-05 | 8.9761e-14 | 7.7001e-06 | 0 | 0 | 0 | 0 | 2.6274e-11 | 0 | 0 | 0 | 1.0042e-06 | 6.3356e-05 | 0 | 0 | 0 | 1.22 | 0.0025186 | 0.00475 | 0.00012067 | 0 | 0 | 0.00029028 | 0 | 7.128 | 108-88-3 | Toluenes | Thömmes, T., Liebich A., Trojek S., Fehrenbach H., Vogt R., Lauwigi C., Reinhardt J., Giegrich J. (2013)Eco-profiles and Environmental Product Declarations of the European Plastics Manufacturers: Benzene, Toluene, and Xylenes (Aromatics, BTX). Excluding water and land-use because of inaccuracies
A.030.14.128.230803 Triethylene glycol (TEG) | chemicals | A.030.14.128 | Materials, chemicals, organic | kg | Triethylene glycol (TEG) | 0.30914 | 0.0033051 | 0.043826 | 0 | 0.26201 | 0.038984 | 0.004842 | 0.0011108 | 0.0021943 | 0 | 7.0904e-08 | 1.3684e-09 | 0 | 0 | 0 | 0 | 0 | 0 | 1.97 | 0.26201 | 0.047131 | 0.043826 | 0.043826 | 0 | 30.296 | 28.408 | 0 | 0 | 1.888 | 0 | 0 | 0.046059 | 0.042306 | 0.0017248 | 0.0020283 | 2.5363e-06 | 6.3785e-09 | 0.28408 | 1.8282e-06 | 5.516e-09 | 1.507e-13 | 0 | 0 | 1.65e-10 | 7.0798e-07 | 3.77e-11 | 8.2468e-10 | 0 | 0 | 0 | 0 | 0 | 0 | 0 | 0 | 0 | 0.28408 | 0 | 0 | 0 | 0.00010294 | 5.6856e-06 | 5.4929e-05 | 1.6029e-13 | 6.6647e-06 | 0 | 0 | 0 | 0 | 4.6918e-11 | 0 | 0 | 0 | 1.3576e-06 | 3.4302e-05 | 0 | 0 | 0 | 1.97 | 0.0044975 | 0.00389 | 0.00032909 | 0 | 0 | 0.00023772 | 0 | 3.8592 | 112-27-6 | Ethers | Plastic Europe https://plasticseurope.org/sustainability/circularity/life-cycle-thinking/eco-profiles-set/
A.030.14.129.230803 Xylene | chemicals | A.030.14.129 | Materials, chemicals, organic | kg | Xylene | 0.25214 | 0.0028386 | 0.059113 | 0 | 0.19019 | 0.057123 | 0.0019906 | 0.00064425 | 0.0021943 | 0 | 4.1124e-08 | 7.9366e-10 | 0 | 0 | 0 | 0 | 0 | 0 | 1.43 | 0.19019 | 0.061952 | 0.059113 | 0.059113 | 0 | 52.388 | 52.152 | 0 | 0 | 0.236 | 0 | 0 | 0.044579 | 0.03944 | 0.0014154 | 0.0037237 | 2.3645e-06 | 5.2344e-09 | 0.52152 | 1.327e-06 | 4.004e-09 | 1.0939e-13 | 0 | 0 | 9.57e-11 | 1.0374e-06 | 2.1866e-11 | 1.2084e-09 | 0 | 0 | 0 | 0 | 0 | 0 | 0 | 0 | 0 | 0.52152 | 0 | 0 | 0 | 0.00012113 | 8.3311e-06 | 3.9872e-05 | 9.2967e-14 | 8.8439e-06 | 0 | 0 | 0 | 0 | 2.7212e-11 | 0 | 0 | 0 | 1.1142e-06 | 6.2972e-05 | 0 | 0 | 0 | 1.43 | 0.0026086 | 0.0057 | 0.00013529 | 0 | 0 | 0.00034833 | 0 | 7.0848 | 1330-20-7 | Xylenes | Thömmes, T., Liebich A., Trojek S., Fehrenbach H., Vogt R., Lauwigi C., Reinhardt J., Giegrich J. (2013)Eco-profiles and Environmental Product Declarations of the European Plastics Manufacturers: Benzene, Toluene, and Xylenes (Aromatics, BTX). Excluding water and land-use because of inaccuracies
A.030.14.130.230813 Acrylonitrile from propylene ammoxidation | chemicals | A.030.14.130 | Materials, chemicals, organic | kg | Acrylonitrile from propylene ammoxidation | 0.78994 | 0.019146 | 0.25455 | 0.016801 | 0.49944 | 0.06111 | 0.089456 | 0.013015 | 0.0049328 | 0.00016816 | 0.0010305 | 0.10394 | 0.00057041 | 0.0098438 | 0.0063864 | 4.5894e-05 | 3.7644e-07 | 0 | 3.7552 | 0.49944 | 0.27365 | 0.26435 | 0.25455 | 0.0069568 | 74.4689 | 72.6919 | 0.86575 | 0 | 0.39 | 0.33083 | 0.19042 | 0.097424 | 0.088899 | 0.0037992 | 0.004725 | 5.3297e-06 | 1.405e-08 | 0.66177 | 3.5059e-06 | 1.0579e-08 | 2.8899e-13 | 1.8612e-10 | 1.0934e-11 | 1.9352e-09 | 1.814e-06 | 2.8724e-10 | 2.9059e-09 | 1.9497e-10 | 5.4916e-12 | 3.4729e-12 | 3.435e-14 | 6.3319e-14 | 2.0058e-09 | 5.67e-09 | 7.3894e-11 | 0.0017137 | 0.66006 | 7.2985e-12 | 4.4383e-14 | 1.9857e-18 | 0.00028847 | 2.2386e-05 | 0.0001047 | 1.2176e-05 | 2.3352e-05 | 1.8152e-05 | 2.5377e-09 | 1.17e-05 | 2.2566e-07 | 6.8189e-07 | 8.1957e-08 | 4.8688e-08 | 3.3304e-09 | 3.8784e-06 | 8.7927e-05 | 3.1448e-06 | 1.0477e-09 | 5.3103e-09 | 3.7389 | 0.038777 | 0.014112 | 0.013785 | 2.6487e-09 | 3.9146e-08 | 0.00070027 | 0.093684 | 9.4503 | 107-13-1 | Organic cyanides | Sutter J. Life Cycle Inventories of Petrochemical Solvents. Data v2.0. Uster December 2007. Research gate. https://www.researchgate.net/publication/313054728_Life_Cycle_Inventories_of_Petrochemical_Solvents_Data_v20_Uster_2007
A.030.14.131.230813 Acetonitrile from propylene ammoxidation | chemicals | A.030.14.131 | Materials, chemicals, organic | kg | Acetonitrile from propylene ammoxidation | 0.78715 | 0.019079 | 0.25365 | 0.016742 | 0.49768 | 0.060894 | 0.08914 | 0.012969 | 0.0049154 | 0.00016757 | 0.0010269 | 0.10357 | 0.0005684 | 0.009809 | 0.0063638 | 4.5732e-05 | 3.7511e-07 | 0 | 3.7419 | 0.49768 | 0.27269 | 0.26342 | 0.25365 | 0.0069322 | 74.2061 | 72.4354 | 0.86269 | 0 | 0.38863 | 0.32966 | 0.18975 | 0.09708 | 0.088586 | 0.0037858 | 0.0047084 | 5.3109e-06 | 1.4001e-08 | 0.65944 | 3.4935e-06 | 1.0541e-08 | 2.8797e-13 | 1.8546e-10 | 1.0895e-11 | 1.9283e-09 | 1.8076e-06 | 2.8623e-10 | 2.8956e-09 | 1.9428e-10 | 5.4722e-12 | 3.4607e-12 | 3.4229e-14 | 6.3096e-14 | 1.9987e-09 | 5.65e-09 | 7.3634e-11 | 0.0017077 | 0.65773 | 7.2727e-12 | 4.4226e-14 | 1.9787e-18 | 0.00028745 | 2.2307e-05 | 0.00010433 | 1.2133e-05 | 2.327e-05 | 1.8088e-05 | 2.5288e-09 | 1.1659e-05 | 2.2486e-07 | 6.7948e-07 | 8.1667e-08 | 4.8516e-08 | 3.3187e-09 | 3.8647e-06 | 8.7617e-05 | 3.1337e-06 | 1.0441e-09 | 5.2915e-09 | 3.7257 | 0.038641 | 0.014062 | 0.013736 | 2.6393e-09 | 3.9008e-08 | 0.0006978 | 0.093353 | 9.417 | 75-05-8 | Organic cyanides | Sutter J. Life Cycle Inventories of Petrochemical Solvents. Data v2.0. Uster December 2007. Research gate. https://www.researchgate.net/publication/313054728_Life_Cycle_Inventories_of_Petrochemical_Solvents_Data_v20_Uster_2007
A.030.14.132.230813 Hydrogen cyanide from propylene ammoxidation | chemicals | A.030.14.132 | Materials, chemicals, organic | kg | Hydrogen cyanide from propylene ammoxidation | 0.79138 | 0.019181 | 0.25502 | 0.016832 | 0.50035 | 0.061222 | 0.08962 | 0.013039 | 0.0049418 | 0.00016847 | 0.0010324 | 0.10413 | 0.00057146 | 0.0098617 | 0.006398 | 4.5978e-05 | 3.7713e-07 | 0 | 3.762 | 0.50035 | 0.27415 | 0.26483 | 0.25502 | 0.0069695 | 74.6051 | 72.8248 | 0.86733 | 0 | 0.39072 | 0.33143 | 0.19077 | 0.097602 | 0.089062 | 0.0038061 | 0.0047337 | 5.3394e-06 | 1.4076e-08 | 0.66298 | 3.5123e-06 | 1.0598e-08 | 2.8952e-13 | 1.8646e-10 | 1.0954e-11 | 1.9387e-09 | 1.8173e-06 | 2.8777e-10 | 2.9112e-09 | 1.9533e-10 | 5.5016e-12 | 3.4793e-12 | 3.4413e-14 | 6.3435e-14 | 2.0095e-09 | 5.6803e-09 | 7.403e-11 | 0.0017169 | 0.66126 | 7.3118e-12 | 4.4464e-14 | 1.9893e-18 | 0.00028899 | 2.2427e-05 | 0.0001049 | 1.2198e-05 | 2.3395e-05 | 1.8185e-05 | 2.5424e-09 | 1.1722e-05 | 2.2607e-07 | 6.8314e-07 | 8.2106e-08 | 4.8777e-08 | 3.3365e-09 | 3.8855e-06 | 8.8088e-05 | 3.1505e-06 | 1.0497e-09 | 5.32e-09 | 3.7457 | 0.038848 | 0.014138 | 0.01381 | 2.6535e-09 | 3.9218e-08 | 0.00070155 | 0.093855 | 9.4676 | 74-90-8 | Organic cyanides | Sutter J. Life Cycle Inventories of Petrochemical Solvents. Data v2.0. Uster December 2007. Research gate. https://www.researchgate.net/publication/313054728_Life_Cycle_Inventories_of_Petrochemical_Solvents_Data_v20_Uster_2007
A.030.14.133.240324 Grease, Lithium-based | chemicals | A.030.14.133 | Materials, chemicals, organic | kg | Grease, Lithium-based | 1.8496 | 0.39977 | 0.585 | 0.61035 | 0.25446 | 0.11998 | 0.46501 | 0.011001 | 0.38877 | 0 | 0 | 0 | 0 | 0.61035 | 0 | 0 | 0 | 0 | 1.9132 | 0.25446 | 0.98477 | 1.1953 | 0.585 | 0 | 34.8212 | 34.8212 | 0 | 0 | 0 | 0 | 0 | 0.1745 | 0.16978 | 0.0022347 | 0.0024807 | 1.0179e-05 | 8.2644e-09 | 0.34743 | 1.7755e-06 | 5.3571e-09 | 1.4636e-13 | 0 | 0 | 1.6357e-09 | 8.4015e-06 | 2.3188e-10 | 2.6753e-09 | 0 | 0 | 0 | 0 | 0 | 0 | 0 | 0 | 0 | 0.34743 | 0 | 0 | 0 | 0.00048313 | 1.8983e-05 | 5.3346e-05 | 0 | 0.00036283 | 1.0589e-06 | 0 | 1.6072e-06 | 0 | 0 | 0 | 0 | 0 | 3.2388e-06 | 4.2064e-05 | 0 | 0 | 0 | 1.9132 | 0.030279 | 0.013231 | 0.030794 | 0 | 0 | 0.01044 | 0 | 4.7341 |  |  | Pranav Mithra, 2020. Comparative life cycle assessment of lubricating greases for nut runners used in industrial assembly lines. KTH Royal Institute of Technology, Sweden. Table 13. Lithium-based grease from the Axel Christiernsson Group, Sweden
A.030.14.134.240324 Grease, polymer (Polyalphaolefin + polypropylene) | chemicals | A.030.14.134 | Materials, chemicals, organic | kg | Grease, polymer (Polyalphaolefin + polypropylene) | 2.6876 | 0.72086 | 1.0266 | 0.20202 | 0.73815 | 0.22583 | 0.80073 | 0.016203 | 0.70466 | 0 | 0 | 0 | 0 | 0.20202 | 0 | 0 | 0 | 0 | 5.55 | 0.73815 | 1.7474 | 1.2286 | 1.0266 | 0 | 11.5255 | 11.5255 | 0 | 0 | 0 | 0 | 0 | 0.34824 | 0.34178 | 0.0056409 | 0.00082107 | 2.049e-05 | 2.0861e-08 | 0.115 | 5.1504e-06 | 1.554e-08 | 4.2457e-13 | 0 | 0 | 2.4092e-09 | 1.5338e-05 | 3.4153e-10 | 4.9794e-09 | 0 | 0 | 0 | 0 | 0 | 0 | 0 | 0 | 0 | 0.115 | 0 | 0 | 0 | 0.00087145 | 3.5123e-05 | 0.00015475 | 0 | 0.00065849 | 1.5597e-06 | 0 | 2.3673e-06 | 0 | 0 | 0 | 0 | 0 | 5.2353e-06 | 1.3923e-05 | 0 | 0 | 0 | 5.55 | 0.044598 | 0.024388 | 0.053228 | 0 | 0 | 0.018969 | 0 | 1.567 |  |  | Pranav Mithra, 2020. Comparative life cycle assessment of lubricating greases for nut runners used in industrial assembly lines. KTH Royal Institute of Technology, Sweden. Table 13. Lithium-based grease from the Axel Christiernsson Group, Sweden
A.030.14.135.240528 EMAA (Ethylene-Methacrylic Acid Copolymer), without water | chemicals | A.030.14.135 | Materials, chemicals, organic | kg | EMAA (Ethylene-Methacrylic Acid Copolymer), without water | 1.9255 | 0.15532 | 0.40709 | 0.64987 | 0.71325 | 0.182 | 0.079201 | 0.057381 | 0.051815 | 0.031433 | 0.014694 | 0.11818 | 0.098229 | 0.50778 | 0.033461 | 0.027702 | 0.010403 | 0 | 5.3628 | 0.71325 | 0.53471 | 0.89757 | 0.40709 | 0.13169 | 130.4676 | 122.2552 | 4.536 | 0.0025665 | 1.0842 | 0.95147 | 1.6382 | 0.19555 | 0.18164 | 0.0067134 | 0.0071979 | 1.089e-05 | 2.4828e-08 | 1.0081 | 5.1334e-06 | 1.5495e-08 | 4.2309e-13 | 4.4644e-10 | 1.4257e-10 | 8.5331e-09 | 5.1396e-06 | 1.3097e-09 | 4.7796e-09 | 3.0358e-10 | 1.0438e-12 | 1.1336e-09 | 4.6436e-12 | 1.0578e-11 | 9.0509e-08 | 3.7902e-07 | 9.403e-10 | 0.0059791 | 1.0021 | 1.3797e-07 | 8.4956e-10 | 5.3179e-14 | 0.00060439 | 3.5754e-05 | 0.00014953 | 1.4082e-05 | 3.9905e-05 | 7.8755e-06 | 2.994e-06 | 9.3601e-06 | 4.2182e-05 | 9.723e-06 | 1.0475e-06 | 1.2413e-06 | 8.7906e-08 | 1.9953e-05 | 0.00015142 | 9.8358e-05 | 2.0886e-05 | 8.2658e-08 | 5.2343 | 0.2081 | 0.026444 | 0.0057676 | 4.3464e-08 | 7.7093e-07 | 0.0032767 | 7.4975 | 14.5781
A.030.14.136.240702 Carnauba Wax from Brazil in Rotterdam | chemicals | A.030.14.136 | Materials, chemicals, organic | kg | Carnauba Wax from Brazil in Rotterdam | 0.07499 | 0.0019801 | 0.0056875 | 0.031673 | 0.03565 | 0.0033295 | 0.0018801 | 0.0011654 | 0.00042236 | 1.4157e-05 | 0.00037817 | 0.0004101 | 0.00026635 | 0.031108 | 0.0002958 | 6.7857e-05 | 2.2554e-06 | 0 | 0.26804 | 0.03565 | 0.0075997 | 0.03673 | 0.0056875 | 0.00056215 | 4.6509 | 4.1226 | 0.040099 | 0 | 0.043187 | 0.21032 | 0.23467 | 0.006064 | 0.0055138 | 0.00026586 | 0.00028436 | 3.3056e-07 | 9.8323e-10 | 0.039826 | 2.5007e-07 | 7.5456e-10 | 2.0614e-14 | 2.1987e-11 | 4.8373e-13 | 1.7329e-10 | 7.63e-08 | 2.5665e-11 | 8.9196e-11 | 2.6393e-13 | 4.0061e-15 | 1.4665e-13 | 7.3333e-14 | 2.615e-14 | 6.1477e-11 | 3.8916e-09 | 1.13e-10 | 2.3109e-05 | 0.039803 | 4.3727e-11 | 2.6591e-13 | 1.1897e-17 | 1.5201e-05 | 6.7419e-07 | 7.4737e-06 | 4.8063e-08 | 8.1788e-07 | 1.1773e-07 | 5.43e-09 | 1.9379e-07 | 1.8998e-08 | 2.5024e-07 | 3.5398e-09 | 7.3757e-08 | 3.949e-10 | 3.2852e-07 | 5.0083e-06 | 1.8007e-07 | 6.2773e-09 | 3.7495e-10 | 0.26709 | 0.0038343 | 0.00048075 | 3.035e-05 | 4.5152e-10 | 2.6401e-08 | 2.6e-05 | 0.051635 | 0.55272
| chemicals | A.030.18 | Materials, chemicals, organic, solvents
A.030.18.101.230701 1-Butanol | chemicals | A.030.18.101 | Materials, chemicals, organic, solvents | kg | 1-Butanol | 0.46492 | 0.016943 | 0.053448 | 0.007566 | 0.38696 | 0.032929 | 0.019167 | 0.013232 | 0.0032405 | 0.0002273 | 0.00024351 | 0.001334 | 0.00054499 | 0.0021107 | 0.0048947 | 1.821e-05 | 1.5627e-05 | 0 | 2.9095 | 0.38696 | 0.070373 | 0.055556 | 0.053448 | 0.0054397 | 71.0692 | 69.8031 | 0.66356 | 0 | 0.26219 | 0.20346 | 0.1369 | 0.065551 | 0.058561 | 0.0025923 | 0.0043974 | 3.5108e-06 | 9.587e-09 | 0.61588 | 2.7361e-06 | 8.2568e-09 | 2.2553e-13 | 1.6029e-10 | 2.0618e-11 | 1.9675e-09 | 7.684e-07 | 2.9079e-10 | 8.5402e-10 | 1.5662e-10 | 1.6242e-15 | 5.0205e-13 | 2.899e-14 | 2.2738e-14 | 2.4646e-09 | 1.4245e-09 | 2.6085e-11 | 2.4851e-05 | 0.61585 | 3.0299e-10 | 1.8425e-12 | 8.2435e-17 | 0.00018589 | 6.4953e-06 | 8.1124e-05 | 1.5705e-07 | 7.3726e-06 | 1.191e-06 | 5.5415e-10 | 1.8254e-06 | 3.0503e-07 | 1.6113e-07 | 1.5496e-07 | 1.7921e-08 | 2.7347e-09 | 3.6425e-06 | 8.325e-05 | 1.433e-07 | 4.3496e-08 | 4.5373e-09 | 2.8803 | 0.036998 | 0.0047405 | 0.0019648 | 4.0943e-09 | 8.4823e-09 | 0.0002649 | 0.052529 | 9.3352 | 71-36-3 | Alcohols and polyols | Sutter J. Life Cycle Inventories of Petrochemical Solvents. Data v2.0. Uster December 2007. Research gate. https://www.researchgate.net/publication/313054728_Life_Cycle_Inventories_of_Petrochemical_Solvents_Data_v20_Uster_2007
A.030.18.102.230701 1-Pentanol | chemicals | A.030.18.102 | Materials, chemicals, organic, solvents | kg | 1-Pentanol | 0.50692 | 0.015585 | 0.055346 | 0.0088268 | 0.42716 | 0.028963 | 0.018569 | 0.012238 | 0.002862 | 0.00017539 | 0.00031025 | 0.0078013 | 0.00049779 | 0.001528 | 0.0067485 | 1.3178e-05 | 5.2506e-05 | 0 | 3.2118 | 0.42716 | 0.070918 | 0.056913 | 0.055346 | 0.0072463 | 62.2069 | 60.5723 | 0.91486 | 0 | 0.23408 | 0.29337 | 0.19222 | 0.068574 | 0.062081 | 0.002777 | 0.0037158 | 3.7219e-06 | 1.027e-08 | 0.52041 | 3.0182e-06 | 9.1081e-09 | 2.4879e-13 | 1.3169e-10 | 1.4914e-11 | 1.8202e-09 | 6.9532e-07 | 2.8501e-10 | 8.1268e-10 | 3.8409e-11 | 7.7655e-15 | 3.9559e-13 | 1.452e-13 | 4.2256e-14 | 1.919e-09 | 3.4537e-09 | 1.8879e-11 | 2.0063e-05 | 0.52039 | 1.018e-09 | 6.1907e-12 | 2.7697e-16 | 0.00018306 | 6.1881e-06 | 8.9552e-05 | 9.1968e-07 | 7.0008e-06 | 1.0245e-06 | 4.0101e-10 | 1.9819e-06 | 2.3536e-07 | 2.053e-07 | 1.1209e-07 | 1.297e-08 | 1.9793e-09 | 3.0319e-06 | 7.249e-05 | 1.5362e-07 | 1.4614e-07 | 3.3001e-09 | 3.1811 | 0.032604 | 0.0044072 | 0.00069953 | 3.4931e-09 | 1.1735e-08 | 0.00024614 | 0.1311 | 7.9994 | 71-41-0 | Alcohols and polyols | Sutter J. Life Cycle Inventories of Petrochemical Solvents. Data v2.0. Uster December 2007. Research gate. https://www.researchgate.net/publication/313054728_Life_Cycle_Inventories_of_Petrochemical_Solvents_Data_v20_Uster_2007
A.030.18.103.230701 1,4-Dioxane | chemicals | A.030.18.103 | Materials, chemicals, organic, solvents | kg | 1,4-Dioxane | 0.64496 | 0.014156 | 0.0708 | 0.010269 | 0.54973 | 0.055228 | 0.014675 | 0.0084782 | 0.0039081 | 0.00089997 | 0.00086936 | 0.0008797 | 0.00043424 | 0.0031372 | 0.0066969 | 1.7255e-05 | 3.8336e-07 | 0 | 4.1333 | 0.54973 | 0.084939 | 0.07392 | 0.0708 | 0.0071311 | 59.6014 | 55.727 | 0.90784 | 0 | 2.4419 | 0.32556 | 0.19905 | 0.08988 | 0.082704 | 0.0035677 | 0.0036081 | 4.9583e-06 | 1.3194e-08 | 0.50533 | 3.8536e-06 | 1.1628e-08 | 3.1766e-13 | 8.0452e-11 | 1.0146e-11 | 1.2605e-09 | 1.098e-06 | 1.9949e-10 | 1.2565e-09 | 8.2921e-11 | 1.2327e-15 | 4.0586e-13 | 4.0915e-14 | 1.2583e-14 | 4.1662e-09 | 1.1768e-09 | 2.6582e-11 | 1.6973e-05 | 0.50531 | 7.4326e-12 | 4.5198e-14 | 2.0222e-18 | 0.00020935 | 9.0016e-06 | 0.00011525 | 1.0343e-07 | 1.0436e-05 | 6.6515e-07 | 5.2806e-10 | 1.0204e-06 | 1.2077e-06 | 5.7526e-07 | 7.6248e-08 | 1.7778e-08 | 1.3451e-09 | 3.35e-06 | 6.7494e-05 | 1.4695e-07 | 1.067e-09 | 2.2316e-09 | 4.119 | 0.071016 | 0.0063219 | 0.0013205 | 2.4154e-09 | 7.4396e-09 | 0.00037236 | 0.03775 | 7.35 | 123-91-1 | 1,4-dioxanes | Sutter J. Life Cycle Inventories of Petrochemical Solvents. Data v2.0. Uster December 2007. Research gate. https://www.researchgate.net/publication/313054728_Life_Cycle_Inventories_of_Petrochemical_Solvents_Data_v20_Uster_2007
A.030.18.104.230701 2-Butanol | chemicals | A.030.18.104 | Materials, chemicals, organic, solvents | kg | 2-Butanol | 0.56917 | 0.036397 | 0.070139 | 0.0061348 | 0.4565 | 0.038708 | 0.016807 | 0.032487 | 0.0035381 | 0.00017166 | 0.00019998 | 0.014609 | 0.00043296 | 0.0020881 | 0.0036134 | 1.5701e-05 | 2.4562e-07 | 0 | 3.4323 | 0.4565 | 0.10652 | 0.072212 | 0.070139 | 0.0040464 | 73.0992 | 72.0255 | 0.48987 | 0 | 0.33196 | 0.15108 | 0.10086 | 0.075464 | 0.067587 | 0.0031752 | 0.0047018 | 4.052e-06 | 1.1743e-08 | 0.65851 | 3.2124e-06 | 9.6936e-09 | 2.648e-13 | 1.2125e-10 | 1.5548e-11 | 4.8388e-09 | 8.3152e-07 | 9.8546e-10 | 9.3776e-10 | 1.0228e-10 | 1.3277e-15 | 3.8132e-13 | 2.2015e-14 | 1.7458e-14 | 1.8587e-09 | 1.1872e-09 | 2.2935e-11 | 1.9907e-05 | 0.65849 | 4.7621e-12 | 2.8959e-14 | 1.2956e-18 | 0.00020514 | 6.9236e-06 | 9.5702e-05 | 1.7118e-06 | 8.0725e-06 | 8.9878e-07 | 4.7842e-10 | 1.378e-06 | 2.3036e-07 | 1.3233e-07 | 1.1685e-07 | 1.5642e-08 | 2.0621e-09 | 3.1368e-06 | 8.6175e-05 | 6.3909e-07 | 6.8364e-10 | 3.4213e-09 | 3.4103 | 0.029039 | 0.0049606 | 0.0014811 | 3.0979e-09 | 7.1716e-09 | 0.00028436 | 0.040116 | 9.676 | 78-92-2 | Alcohols and polyols | Sutter J. Life Cycle Inventories of Petrochemical Solvents. Data v2.0. Uster December 2007. Research gate. https://www.researchgate.net/publication/313054728_Life_Cycle_Inventories_of_Petrochemical_Solvents_Data_v20_Uster_2007
A.030.18.105.230701 2-Methyl-1-butanol | chemicals | A.030.18.105 | Materials, chemicals, organic, solvents | kg | 2-Methyl-1-butanol | 0.50574 | 0.015549 | 0.055216 | 0.0088062 | 0.42617 | 0.028895 | 0.018525 | 0.012209 | 0.0028553 | 0.00017498 | 0.00030953 | 0.0077831 | 0.00049663 | 0.0015244 | 0.0067328 | 1.3147e-05 | 5.2383e-05 | 0 | 3.2043 | 0.42617 | 0.070752 | 0.05678 | 0.055216 | 0.0072294 | 62.0616 | 60.4309 | 0.91272 | 0 | 0.23354 | 0.29269 | 0.19177 | 0.068414 | 0.061936 | 0.0027706 | 0.0037071 | 3.7132e-06 | 1.0246e-08 | 0.5192 | 3.0112e-06 | 9.0868e-09 | 2.482e-13 | 1.3138e-10 | 1.4879e-11 | 1.8159e-09 | 6.937e-07 | 2.8434e-10 | 8.1078e-10 | 3.8319e-11 | 7.7474e-15 | 3.9467e-13 | 1.4487e-13 | 4.2157e-14 | 1.9145e-09 | 3.4456e-09 | 1.8835e-11 | 2.0017e-05 | 0.51918 | 1.0156e-09 | 6.1762e-12 | 2.7633e-16 | 0.00018263 | 6.1737e-06 | 8.9343e-05 | 9.1754e-07 | 6.9845e-06 | 1.0221e-06 | 4.0007e-10 | 1.9773e-06 | 2.3481e-07 | 2.0482e-07 | 1.1183e-07 | 1.2939e-08 | 1.9747e-09 | 3.0248e-06 | 7.232e-05 | 1.5326e-07 | 1.458e-07 | 3.2924e-09 | 3.1737 | 0.032528 | 0.0043969 | 0.00069789 | 3.4849e-09 | 1.1708e-08 | 0.00024557 | 0.13079 | 7.9808 | 137-32-6 | Alcohols and polyols | Sutter J. Life Cycle Inventories of Petrochemical Solvents. Data v2.0. Uster December 2007. Research gate. https://www.researchgate.net/publication/313054728_Life_Cycle_Inventories_of_Petrochemical_Solvents_Data_v20_Uster_2007
A.030.18.106.230701 2-Methyl-1-propanol | chemicals | A.030.18.106 | Materials, chemicals, organic, solvents | kg | 2-Methyl-1-propanol | 0.46948 | 0.01711 | 0.053972 | 0.0076403 | 0.39076 | 0.033252 | 0.019355 | 0.013362 | 0.0032724 | 0.00022954 | 0.0002459 | 0.0013471 | 0.00055034 | 0.0021314 | 0.0049427 | 1.8388e-05 | 1.5781e-05 | 0 | 2.938 | 0.39076 | 0.071064 | 0.056101 | 0.053972 | 0.0054931 | 71.7669 | 70.4884 | 0.67008 | 0 | 0.26476 | 0.20546 | 0.13824 | 0.066194 | 0.059136 | 0.0026178 | 0.0044405 | 3.5453e-06 | 9.6811e-09 | 0.62192 | 2.763e-06 | 8.3379e-09 | 2.2774e-13 | 1.6187e-10 | 2.082e-11 | 1.9868e-09 | 7.7594e-07 | 2.9365e-10 | 8.624e-10 | 1.5816e-10 | 1.6402e-15 | 5.0698e-13 | 2.9275e-14 | 2.2961e-14 | 2.4888e-09 | 1.4385e-09 | 2.6342e-11 | 2.5095e-05 | 0.6219 | 3.0596e-10 | 1.8606e-12 | 8.3244e-17 | 0.00018771 | 6.559e-06 | 8.192e-05 | 1.5859e-07 | 7.445e-06 | 1.2027e-06 | 5.5959e-10 | 1.8434e-06 | 3.0802e-07 | 1.6272e-07 | 1.5648e-07 | 1.8097e-08 | 2.7616e-09 | 3.6783e-06 | 8.4067e-05 | 1.4471e-07 | 4.3923e-08 | 4.5818e-09 | 2.9086 | 0.037361 | 0.0047871 | 0.001984 | 4.1345e-09 | 8.5656e-09 | 0.0002675 | 0.053044 | 9.4269 | 78-83-1 | Alcohols and polyols | Sutter J. Life Cycle Inventories of Petrochemical Solvents. Data v2.0. Uster December 2007. Research gate. https://www.researchgate.net/publication/313054728_Life_Cycle_Inventories_of_Petrochemical_Solvents_Data_v20_Uster_2007
A.030.18.107.230701 2-Methyl-2-butanol | chemicals | A.030.18.107 | Materials, chemicals, organic, solvents | kg | 2-Methyl-2-butanol | 0.82228 | 0.06159 | 0.19996 | 0.0081278 | 0.55261 | 0.10798 | 0.067104 | 0.047072 | 0.013783 | 0.00017951 | 0.00055452 | 0.024864 | 0.00028256 | 0.001885 | 0.0059601 | 1.2925e-05 | 2.2134e-07 | 0 | 4.1549 | 0.55261 | 0.26153 | 0.20183 | 0.19996 | 0.0062427 | 102.9897 | 101.9271 | 0.80802 | 0 | 0.049527 | 0.10963 | 0.095446 | 0.12006 | 0.10886 | 0.0042634 | 0.0069404 | 6.5262e-06 | 1.5767e-08 | 0.97205 | 3.9061e-06 | 1.1788e-08 | 3.2197e-13 | 1.6613e-10 | 9.1452e-12 | 7.0006e-09 | 2.6003e-06 | 1.0365e-09 | 2.8325e-09 | 8.0046e-11 | 6.0298e-15 | 1.0388e-11 | 7.2325e-14 | 1.7562e-13 | 3.6822e-09 | 8.964e-09 | 1.9622e-11 | 1.6714e-05 | 0.97203 | 4.2914e-12 | 2.6097e-14 | 1.1676e-18 | 0.00031474 | 2.167e-05 | 0.00011585 | 2.9129e-06 | 2.707e-05 | 4.2206e-06 | 6.9736e-09 | 6.4054e-06 | 2.4089e-07 | 3.6693e-07 | 6.8097e-08 | 1.333e-08 | 1.1425e-09 | 1.2662e-05 | 0.00012315 | 9.9895e-08 | 6.1607e-10 | 1.8955e-09 | 4.1141 | 0.16044 | 0.015811 | 0.0021391 | 2.3358e-09 | 1.609e-08 | 0.00095709 | 0.2236 | 13.6926 | 75-85-4 | Alcohols and polyols | Sutter J. Life Cycle Inventories of Petrochemical Solvents. Data v2.0. Uster December 2007. Research gate. https://www.researchgate.net/publication/313054728_Life_Cycle_Inventories_of_Petrochemical_Solvents_Data_v20_Uster_2007
A.030.18.108.230701 2-Methylpentane | chemicals | A.030.18.108 | Materials, chemicals, organic, solvents | kg | 2-Methylpentane | 0.50717 | 0.044312 | 0.11607 | 0.0051356 | 0.34165 | 0.054951 | 0.05658 | 0.033903 | 0.0098864 | 2.0837e-05 | 0.0005021 | 0.0045397 | 3.0635e-05 | 0 | 0.0051049 | 3.8104e-08 | 0 | 0 | 2.5688 | 0.34165 | 0.16038 | 0.11607 | 0.11607 | 0.0051356 | 96.2667 | 95.4348 | 0.69209 | 0 | 0.052133 | 0.038613 | 0.049026 | 0.073827 | 0.064557 | 0.0026229 | 0.0066474 | 3.8703e-06 | 9.7e-09 | 0.93101 | 2.4236e-06 | 7.3142e-09 | 1.9977e-13 | 1.8804e-12 | 4.3863e-14 | 5.0412e-09 | 1.4381e-06 | 7.39e-10 | 1.5617e-09 | 8.367e-11 | 1.7795e-15 | 6.0257e-13 | 4.9891e-13 | 1.151e-14 | 8.8057e-10 | 2.6329e-09 | 5.4727e-14 | 1.3952e-06 | 0.93101 | 0 | 0 | 0 | 0.00023386 | 1.2334e-05 | 7.1625e-05 | 5.3187e-07 | 1.6749e-05 | 3.0877e-06 | 3.2384e-09 | 4.6786e-06 | 2.7962e-08 | 3.3224e-07 | 3.1969e-10 | 3.973e-11 | 4.7095e-12 | 8.7382e-06 | 0.00011574 | 1.6051e-08 | 0 | 7.8138e-12 | 2.5356 | 0.11102 | 0.0091592 | 0.0023323 | 8.875e-11 | 2.5192e-09 | 0.00049807 | 0.332 | 12.8402 | 107-83-5 | Alkanes | Sutter J. Life Cycle Inventories of Petrochemical Solvents. Data v2.0. Uster December 2007. Research gate. https://www.researchgate.net/publication/313054728_Life_Cycle_Inventories_of_Petrochemical_Solvents_Data_v20_Uster_2007
A.030.18.109.230701 3-Methyl-1-butanol | chemicals | A.030.18.109 | Materials, chemicals, organic, solvents | kg | 3-Methyl-1-butanol | 0.50702 | 0.015589 | 0.055356 | 0.0088285 | 0.42725 | 0.028968 | 0.018572 | 0.01224 | 0.0028625 | 0.00017543 | 0.00031031 | 0.0078028 | 0.00049789 | 0.0015283 | 0.0067499 | 1.318e-05 | 5.2516e-05 | 0 | 3.2124 | 0.42725 | 0.070932 | 0.056924 | 0.055356 | 0.0072477 | 62.219 | 60.5841 | 0.91503 | 0 | 0.23413 | 0.29343 | 0.19226 | 0.068587 | 0.062093 | 0.0027776 | 0.0037165 | 3.7226e-06 | 1.0272e-08 | 0.52051 | 3.0188e-06 | 9.1099e-09 | 2.4883e-13 | 1.3171e-10 | 1.4917e-11 | 1.8205e-09 | 6.9546e-07 | 2.8506e-10 | 8.1283e-10 | 3.8416e-11 | 7.767e-15 | 3.9567e-13 | 1.4523e-13 | 4.2264e-14 | 1.9194e-09 | 3.4543e-09 | 1.8883e-11 | 2.0067e-05 | 0.52049 | 1.0182e-09 | 6.1919e-12 | 2.7703e-16 | 0.00018309 | 6.1893e-06 | 8.957e-05 | 9.1986e-07 | 7.0022e-06 | 1.0247e-06 | 4.0109e-10 | 1.9823e-06 | 2.3541e-07 | 2.0534e-07 | 1.1211e-07 | 1.2972e-08 | 1.9797e-09 | 3.0325e-06 | 7.2504e-05 | 1.5365e-07 | 1.4617e-07 | 3.3008e-09 | 3.1817 | 0.032611 | 0.004408 | 0.00069966 | 3.4938e-09 | 1.1738e-08 | 0.00024619 | 0.13112 | 8.001 | 123-51-3 | Alcohols and polyols | Sutter J. Life Cycle Inventories of Petrochemical Solvents. Data v2.0. Uster December 2007. Research gate. https://www.researchgate.net/publication/313054728_Life_Cycle_Inventories_of_Petrochemical_Solvents_Data_v20_Uster_2007
A.030.18.110.230701 3-Methyl-1-butyl acetate | chemicals | A.030.18.110 | Materials, chemicals, organic, solvents | kg | 3-Methyl-1-butyl acetate | 0.82124 | 0.036321 | 0.0645 | 0.053638 | 0.66679 | 0.029918 | 0.023556 | 0.031321 | 0.0035891 | 0.0003127 | 0.0010987 | 0.010995 | 0.043407 | 0.0042953 | 0.0059235 | 3.0518e-05 | 1.1475e-05 | 0 | 5.0134 | 0.66679 | 0.10079 | 0.068776 | 0.0645 | 0.049331 | 95.155 | 93.7518 | 0.80305 | 0 | 0.19335 | 0.24326 | 0.16351 | 0.10151 | 0.091554 | 0.0043534 | 0.0056059 | 5.4889e-06 | 1.61e-08 | 0.78514 | 4.7021e-06 | 1.4189e-08 | 3.8759e-13 | 2.2106e-10 | 2.8299e-11 | 4.6585e-09 | 7.7603e-07 | 8.4698e-10 | 8.4832e-10 | 1.6681e-10 | 2.5181e-15 | 1.6609e-12 | 3.4023e-13 | 3.3283e-14 | 3.3831e-09 | 2.2722e-09 | 4.4959e-11 | 0.0016795 | 0.78346 | 2.2249e-10 | 1.353e-12 | 6.0533e-17 | 0.0013004 | 6.6785e-06 | 0.00013979 | 1.289e-06 | 7.5049e-06 | 1.6273e-06 | 9.3072e-10 | 2.4956e-06 | 4.1962e-07 | 7.27e-07 | 2.1269e-07 | 3.0565e-08 | 3.7531e-09 | 1.8679e-05 | 0.00011054 | 0.0010104 | 3.194e-08 | 6.2269e-09 | 4.9733 | 0.054272 | 0.004974 | 0.0020287 | 5.6489e-09 | 1.3818e-08 | 0.00026989 | 0.2733 | 12.5464 | 123-92-2 | Carboxylic acid derivatives | Sutter J. Life Cycle Inventories of Petrochemical Solvents. Data v2.0. Uster December 2007. Research gate. https://www.researchgate.net/publication/313054728_Life_Cycle_Inventories_of_Petrochemical_Solvents_Data_v20_Uster_2007
A.030.18.111.230701 4-Methyl-2-pentanone | chemicals | A.030.18.111 | Materials, chemicals, organic, solvents | kg | 4-Methyl-2-pentanone | 0.61032 | 0.020877 | 0.10493 | 0.013679 | 0.47084 | 0.058168 | 0.015366 | 0.017717 | 0.0026809 | 5.6705e-05 | 0.00042277 | 0.031379 | 0.00046429 | 0.0032244 | 0.0099777 | 1.5176e-05 | 1.2252e-05 | 0 | 3.5401 | 0.47084 | 0.12579 | 0.10815 | 0.10493 | 0.010442 | 70.3948 | 66.6449 | 1.3526 | 0 | 1.5879 | 0.50633 | 0.30313 | 0.082093 | 0.073729 | 0.0039172 | 0.0044468 | 4.4202e-06 | 1.4487e-08 | 0.6228 | 3.2941e-06 | 9.9394e-09 | 2.7154e-13 | 4.1048e-11 | 5.0187e-12 | 2.631e-09 | 1.1199e-06 | 5.4168e-10 | 1.2895e-09 | 2.6834e-09 | 9.566e-16 | 2.5147e-13 | 6.6479e-12 | 4.0912e-14 | 6.0051e-10 | 2.6621e-09 | 2.4154e-11 | 1.4464e-05 | 0.62279 | 2.3755e-10 | 1.4445e-12 | 6.463e-17 | 0.00022278 | 9.1171e-06 | 9.8708e-05 | 3.6758e-06 | 9.589e-06 | 4.451e-07 | 4.6524e-10 | 6.8258e-07 | 7.6095e-08 | 2.7975e-07 | 3.7707e-08 | 1.5967e-08 | 6.6471e-10 | 1.8249e-05 | 8.1681e-05 | 1.9036e-07 | 3.4102e-08 | 1.1028e-09 | 3.533 | 0.053698 | 0.0063443 | 0.027774 | 1.0534e-09 | 6.9784e-09 | 0.0003784 | 1.5637 | 8.7148 | 108-10-1 | Carbonyl compounds | Sutter J. Life Cycle Inventories of Petrochemical Solvents. Data v2.0. Uster December 2007. Research gate. https://www.researchgate.net/publication/313054728_Life_Cycle_Inventories_of_Petrochemical_Solvents_Data_v20_Uster_2007
A.030.18.112.230701 Acetic acid | chemicals | A.030.18.112 | Materials, chemicals, organic, solvents | kg | Acetic acid | 0.19365 | 0.018513 | 0.034647 | 0.0053487 | 0.13515 | 0.012444 | 0.018817 | 0.016586 | 0.0017833 | 4.7879e-05 | 9.5826e-05 | 0.0033785 | 0.00022757 | 0.0014036 | 0.0037095 | 7.4049e-06 | 8.013e-06 | 0 | 1.0161 | 0.13515 | 0.053153 | 0.036052 | 0.034647 | 0.0039371 | 39.5295 | 38.7695 | 0.50288 | 0 | 0.041542 | 0.13205 | 0.083563 | 0.026467 | 0.022847 | 0.0010243 | 0.002596 | 1.3697e-06 | 3.7882e-09 | 0.36359 | 9.5615e-07 | 2.8854e-09 | 7.8813e-14 | 3.0721e-11 | 3.8542e-12 | 2.4664e-09 | 4.0965e-07 | 3.6184e-10 | 4.5941e-10 | 4.6329e-11 | 3.1364e-15 | 1.1171e-13 | 4.646e-13 | 7.2336e-15 | 7.3983e-10 | 6.0208e-10 | 3.3997e-11 | 7.4862e-06 | 0.36358 | 7.9278e-11 | 4.8209e-13 | 2.1569e-17 | 9.1516e-05 | 3.9347e-06 | 2.8332e-05 | 3.9589e-07 | 3.6297e-06 | 1.5162e-06 | 2.329e-10 | 2.2936e-06 | 6.425e-08 | 6.3409e-08 | 2.8963e-08 | 5.7407e-08 | 5.1086e-10 | 4.0933e-06 | 4.7036e-05 | 5.8566e-08 | 1.1381e-08 | 8.4756e-10 | 1.0053 | 0.062078 | 0.0030499 | 0.0005952 | 7.9042e-10 | 3.2035e-09 | 0.00010506 | 0.040947 | 5.1519 | 77671-22-8 | Carboxylic acids | Sutter J. Life Cycle Inventories of Petrochemical Solvents. Data v2.0. Uster December 2007. Research gate. https://www.researchgate.net/publication/313054728_Life_Cycle_Inventories_of_Petrochemical_Solvents_Data_v20_Uster_2007
A.030.18.113.230701 Acetic anhydride | chemicals | A.030.18.113 | Materials, chemicals, organic, solvents | kg | Acetic anhydride | 0.406 | 0.022087 | 0.038435 | 0.01108 | 0.3344 | 0.014609 | 0.021527 | 0.01816 | 0.0027896 | 0.000359 | 0.00077828 | 0.0021986 | 0.00087748 | -0.00073294 | 0.010679 | 9.9913e-05 | 2.3328e-08 | 0.00025616 | 2.5143 | 0.3344 | 0.060422 | 0.037602 | 0.038435 | 0.011812 | 66.8673 | 64.4742 | 1.4477 | 0 | 0.091058 | 0.54421 | 0.31026 | 0.054479 | 0.048506 | 0.0022398 | 0.0037331 | 2.9081e-06 | 8.2833e-09 | 0.52285 | 2.3829e-06 | 7.1916e-09 | 1.964e-13 | 2.3161e-10 | 2.8019e-11 | 2.7003e-09 | 5.0863e-07 | 3.9218e-10 | 5.3758e-10 | 4.2607e-13 | 6.1105e-15 | 8.4435e-13 | 4.0915e-13 | 1.1892e-13 | 3.347e-09 | 1.0245e-08 | 1.6002e-10 | 3.6716e-05 | 0.52281 | 4.5228e-13 | 2.7504e-15 | 1.2305e-19 | 0.00016738 | 4.5732e-06 | 7.0105e-05 | 2.5861e-07 | 5.0181e-06 | 1.6999e-06 | 3.0061e-09 | 2.6232e-06 | 4.8175e-07 | 5.1499e-07 | 2.105e-07 | 1.0555e-07 | 3.7041e-09 | 4.3801e-06 | 7.7133e-05 | 2.6783e-07 | 6.4929e-11 | 6.1457e-09 | 2.4743 | 0.051207 | 0.0035416 | 0.00014662 | 1.0515e-08 | 4.3643e-08 | 0.0001814 | 0.243 | 8.4193 | 108-24-7 | Dicarboxylic acids and derivatives | Sutter J. Life Cycle Inventories of Petrochemical Solvents. Data v2.0. Uster December 2007. Research gate. https://www.researchgate.net/publication/313054728_Life_Cycle_Inventories_of_Petrochemical_Solvents_Data_v20_Uster_2007
A.030.18.114.230701 Acetone (2) | chemicals | A.030.18.114 | Materials, chemicals, organic, solvents | kg | Acetone (2) | 0.19349 | 0.018497 | 0.034617 | 0.0053441 | 0.13503 | 0.012434 | 0.018801 | 0.016572 | 0.0017818 | 4.7837e-05 | 9.5743e-05 | 0.0033756 | 0.00022738 | 0.0014024 | 0.0037063 | 7.3985e-06 | 8.006e-06 | 0 | 1.0153 | 0.13503 | 0.053108 | 0.03602 | 0.034617 | 0.0039337 | 39.4954 | 38.7361 | 0.50244 | 0 | 0.041506 | 0.13194 | 0.083491 | 0.026445 | 0.022827 | 0.0010234 | 0.0025938 | 1.3685e-06 | 3.7849e-09 | 0.36327 | 9.5533e-07 | 2.883e-09 | 7.8745e-14 | 3.0695e-11 | 3.8509e-12 | 2.4643e-09 | 4.093e-07 | 3.6153e-10 | 4.5902e-10 | 4.6289e-11 | 3.1337e-15 | 1.1161e-13 | 4.642e-13 | 7.2274e-15 | 7.392e-10 | 6.0156e-10 | 3.3968e-11 | 7.4798e-06 | 0.36327 | 7.9209e-11 | 4.8168e-13 | 2.1551e-17 | 9.1437e-05 | 3.9313e-06 | 2.8308e-05 | 3.9555e-07 | 3.6266e-06 | 1.5149e-06 | 2.327e-10 | 2.2916e-06 | 6.4194e-08 | 6.3354e-08 | 2.8938e-08 | 5.7357e-08 | 5.1042e-10 | 4.0897e-06 | 4.6995e-05 | 5.8516e-08 | 1.1371e-08 | 8.4683e-10 | 1.0044 | 0.062025 | 0.0030472 | 0.00059469 | 7.8974e-10 | 3.2008e-09 | 0.00010497 | 0.040912 | 5.1475 | 67-64-1 | Carbonyl compounds | Sutter J. Life Cycle Inventories of Petrochemical Solvents. Data v2.0. Uster December 2007. Research gate. https://www.researchgate.net/publication/313054728_Life_Cycle_Inventories_of_Petrochemical_Solvents_Data_v20_Uster_2007
A.030.18.115.230701 Benzal chloride | chemicals | A.030.18.115 | Materials, chemicals, organic, solvents | kg | Benzal chloride | 0.82268 | 0.035878 | 0.49747 | 0.0051662 | 0.28417 | 0.062864 | 0.0056419 | 0.0040781 | 0.031676 | 4.499e-05 | 7.8232e-05 | 0.42896 | 0.00017278 | 0.0019902 | 0.0030029 | 9.25e-06 | 2.8296e-07 | 0 | 2.1366 | 0.28417 | 0.53334 | 0.49945 | 0.49747 | 0.0031757 | 43.1709 | 38.1993 | 0.40708 | 0 | 0.17806 | 0.1517 | 4.2347 | 0.057393 | 0.052761 | 0.0020348 | 0.0025976 | 3.1631e-06 | 7.525e-09 | 0.36381 | 1.9881e-06 | 5.9988e-09 | 1.6389e-13 | 2.4808e-11 | 3.03e-12 | 6.0559e-10 | 1.173e-06 | 1.0923e-10 | 1.3592e-09 | 4.2414e-11 | 5.826e-16 | 8.4683e-14 | 2.8619e-13 | 5.2708e-15 | 4.3826e-10 | 8.7154e-10 | 1.4728e-11 | 6.8112e-06 | 0.3638 | 5.4861e-12 | 3.3361e-14 | 1.4926e-18 | 0.00022355 | 9.4831e-06 | 5.9574e-05 | 5.0247e-05 | 2.4371e-05 | 2.2023e-07 | 2.8474e-10 | 3.3852e-07 | 6.0373e-08 | 5.1767e-08 | 2.2765e-08 | 9.7345e-09 | 4.0142e-10 | 3.1389e-06 | 4.6353e-05 | 2.9681e-05 | 7.8756e-10 | 6.6594e-10 | 2.1323 | 0.049271 | 0.0065414 | 0.00064091 | 6.4609e-10 | 4.0063e-09 | 0.000395 | 0.17209 | 5.0889 | 98-87-3 | Benzene and substituted derivatives (class) | Sutter J. Life Cycle Inventories of Petrochemical Solvents. Data v2.0. Uster December 2007. Research gate. https://www.researchgate.net/publication/313054728_Life_Cycle_Inventories_of_Petrochemical_Solvents_Data_v20_Uster_2007
A.030.18.116.230701 Benzaldehyde | chemicals | A.030.18.116 | Materials, chemicals, organic, solvents | kg | Benzaldehyde | 1.975 | 0.060004 | 1.3837 | 0.012834 | 0.51845 | 0.10178 | 0.01196 | 0.0089397 | 0.050711 | 0.00011494 | 0.00023889 | 1.2699 | 0.00039093 | 0.0067416 | 0.0057007 | 3.0699e-05 | 8.6983e-07 | 0 | 3.8982 | 0.51845 | 1.4437 | 1.3904 | 1.3837 | 0.0060916 | 75.7365 | 67.63 | 0.7728 | 0 | 0.28826 | 0.2903 | 6.7551 | 0.10107 | 0.092889 | 0.0036652 | 0.0045149 | 5.5689e-06 | 1.3555e-08 | 0.63234 | 3.6327e-06 | 1.0961e-08 | 2.9945e-13 | 7.1309e-11 | 8.609e-12 | 1.328e-09 | 1.9312e-06 | 2.265e-10 | 2.2311e-09 | 8.5623e-11 | 1.8855e-15 | 2.4445e-13 | 4.6108e-13 | 1.4557e-14 | 1.1506e-09 | 2.3725e-09 | 4.9167e-11 | 1.7737e-05 | 0.63232 | 1.6864e-11 | 1.0255e-13 | 4.5883e-18 | 0.00044901 | 1.5678e-05 | 0.00010869 | 0.00014876 | 3.9387e-05 | 5.8195e-07 | 9.4337e-10 | 8.9647e-07 | 1.5424e-07 | 1.5808e-07 | 6.4678e-08 | 3.243e-08 | 1.14e-09 | 5.5651e-06 | 8.1843e-05 | 4.7192e-05 | 2.421e-09 | 1.8912e-09 | 3.8859 | 0.085146 | 0.010867 | 0.0012252 | 1.8469e-09 | 1.2905e-08 | 0.0006514 | 0.28635 | 8.9995 | 100-52-7 | Benzoyl derivatives | Sutter J. Life Cycle Inventories of Petrochemical Solvents. Data v2.0. Uster December 2007. Research gate. https://www.researchgate.net/publication/313054728_Life_Cycle_Inventories_of_Petrochemical_Solvents_Data_v20_Uster_2007
A.030.18.117.230701 Benzene chlorination (per kg benzene) | chemicals | A.030.18.117 | Materials, chemicals, organic, solvents | kg | Benzene chlorination (per kg benzene) | 0.37059 | 0.01108 | 0.097554 | 0.00041818 | 0.26154 | 0.064871 | 0.0056742 | 0.0016064 | 0.0057145 | 0.0031171 | 0.00064224 | 0.027007 | 6.1435e-06 | 0.00033469 | 7.7305e-05 | 1.3623e-06 | 4.3898e-08 | 0 | 1.9664 | 0.26154 | 0.10863 | 0.097887 | 0.097554 | 8.3448e-05 | 54.8105 | 54.0609 | 0.010479 | 0 | 0.35489 | 0.0047854 | 0.37942 | 0.056381 | 0.050579 | 0.001946 | 0.0038564 | 3.0323e-06 | 7.1966e-09 | 0.54011 | 1.825e-06 | 5.5065e-09 | 1.5045e-13 | 9.5135e-13 | 9.1112e-14 | 2.3864e-10 | 1.1792e-06 | 5.355e-11 | 1.3734e-09 | 2.6006e-10 | 7.4183e-17 | 1.7577e-14 | 6.636e-13 | 6.604e-15 | 2.6274e-08 | 1.6117e-09 | 2.2395e-12 | 4.1212e-07 | 0.54011 | 8.5111e-13 | 5.1757e-15 | 2.3156e-19 | 0.00015439 | 9.4723e-06 | 5.483e-05 | 3.1636e-06 | 1.1676e-05 | 7.5424e-09 | 4.197e-11 | 1.1848e-08 | 4.1829e-06 | 4.2498e-07 | 6.8333e-10 | 1.4637e-09 | 1.198e-11 | 2.6427e-06 | 6.5282e-05 | 2.6968e-06 | 1.2218e-10 | 1.9866e-11 | 1.9663 | 0.0059257 | 0.0064825 | 0.0030034 | 4.0122e-09 | 1.5533e-09 | 0.00039596 | 0.72674 | 7.3415 |  | - | Sutter J. Life Cycle Inventories of Petrochemical Solvents. Data v2.0. Uster December 2007. Research gate. https://www.researchgate.net/publication/313054728_Life_Cycle_Inventories_of_Petrochemical_Solvents_Data_v20_Uster_2007
A.030.18.118.230701 Benzyl alcohol | chemicals | A.030.18.118 | Materials, chemicals, organic, solvents | kg | Benzyl alcohol | 1.4121 | 0.047018 | 0.82196 | 0.013063 | 0.53006 | 0.11353 | 0.020662 | 0.017235 | 0.029057 | 0.00016412 | 0.00056208 | 0.68773 | 0.00039778 | 0.0073175 | 0.0053472 | 3.386e-05 | 8.9617e-07 | 0 | 3.9854 | 0.53006 | 0.86894 | 0.82924 | 0.82196 | 0.005745 | 76.5439 | 71.6329 | 0.72488 | 0 | 0.27049 | 0.27356 | 3.6421 | 0.10904 | 0.10034 | 0.0038738 | 0.0048355 | 6.0153e-06 | 1.4326e-08 | 0.67724 | 3.7158e-06 | 1.1212e-08 | 3.063e-13 | 1.3486e-10 | 8.811e-12 | 2.5615e-09 | 2.2865e-06 | 3.9937e-10 | 2.5867e-09 | 6.4138e-11 | 4.4638e-15 | 6.6589e-12 | 2.4531e-12 | 1.2588e-13 | 2.4598e-09 | 7.7759e-09 | 5.4378e-11 | 2.0601e-05 | 0.67722 | 1.7375e-11 | 1.0566e-13 | 4.7273e-18 | 0.0003621 | 1.8546e-05 | 0.00011112 | 8.0559e-05 | 3.1405e-05 | 1.4036e-06 | 3.6829e-09 | 2.1422e-06 | 2.2023e-07 | 3.7193e-07 | 6.5781e-08 | 3.5922e-08 | 1.1206e-09 | 7.1417e-06 | 8.6718e-05 | 2.2359e-05 | 2.4943e-09 | 1.8591e-09 | 3.9719 | 0.077802 | 0.013015 | 0.00097057 | 2.1936e-09 | 2.0687e-08 | 0.00081631 | 2.4019 | 9.5563 | 100-51-6 | Benzyl alcohols | Sutter J. Life Cycle Inventories of Petrochemical Solvents. Data v2.0. Uster December 2007. Research gate. https://www.researchgate.net/publication/313054728_Life_Cycle_Inventories_of_Petrochemical_Solvents_Data_v20_Uster_2007
A.030.18.119.230701 Benzyl chloride | chemicals | A.030.18.119 | Materials, chemicals, organic, solvents | kg | Benzyl chloride | 0.64242 | 0.025664 | 0.33763 | 0.0052963 | 0.27383 | 0.059026 | 0.0053542 | 0.0044378 | 0.021096 | 4.7954e-05 | 8.2856e-05 | 0.27324 | 0.00017275 | 0.00212 | 0.0030032 | 9.7973e-06 | 2.8031e-07 | 0 | 2.0589 | 0.27383 | 0.36328 | 0.33974 | 0.33763 | 0.003176 | 50.3188 | 46.82 | 0.40712 | 0 | 0.21676 | 0.15217 | 2.7228 | 0.055572 | 0.050399 | 0.0019607 | 0.0032131 | 3.0215e-06 | 7.2511e-09 | 0.45001 | 1.916e-06 | 5.7812e-09 | 1.5794e-13 | 2.4927e-11 | 3.0325e-12 | 6.5886e-10 | 1.1034e-06 | 1.214e-10 | 1.2781e-09 | 5.4103e-11 | 6.1109e-16 | 8.5717e-14 | 3.6166e-13 | 5.5954e-15 | 4.5905e-10 | 9.8015e-10 | 1.5635e-11 | 6.8119e-06 | 0.45001 | 5.4348e-12 | 3.3049e-14 | 1.4787e-18 | 0.00019693 | 8.9238e-06 | 5.7407e-05 | 3.2006e-05 | 1.8688e-05 | 2.2047e-07 | 3.0114e-10 | 3.3903e-07 | 6.435e-08 | 5.4826e-08 | 2.2784e-08 | 1.0325e-08 | 4.0166e-10 | 3.551e-06 | 5.6762e-05 | 1.8875e-05 | 7.802e-10 | 6.6635e-10 | 2.0546 | 0.037928 | 0.0061587 | 0.00073902 | 6.52e-10 | 4.2659e-09 | 0.00037162 | 0.21584 | 6.26 | 100-44-7 | Benzyl halides | Sutter J. Life Cycle Inventories of Petrochemical Solvents. Data v2.0. Uster December 2007. Research gate. https://www.researchgate.net/publication/313054728_Life_Cycle_Inventories_of_Petrochemical_Solvents_Data_v20_Uster_2007
A.030.18.120.230701 Butane-1,4-diol | chemicals | A.030.18.120 | Materials, chemicals, organic, solvents | kg | Butane-1,4-diol | 0.64726 | 0.027962 | 0.060423 | 0.024574 | 0.5343 | 0.031363 | 0.026346 | 0.022677 | 0.0037613 | 0.0010778 | 0.00044574 | 0.0026776 | 0.0048853 | 0.005431 | 0.014227 | 3.7209e-05 | 3.0325e-05 | 0 | 4.0173 | 0.5343 | 0.088348 | 0.065847 | 0.060423 | 0.019113 | 91.6393 | 88.2134 | 1.9287 | 0 | 0.42627 | 0.65721 | 0.41373 | 0.086671 | 0.07795 | 0.0035025 | 0.0052188 | 4.6733e-06 | 1.2953e-08 | 0.73092 | 3.7872e-06 | 1.1429e-08 | 3.1216e-13 | 2.6384e-10 | 3.3736e-11 | 3.3719e-09 | 8.6408e-07 | 4.96e-10 | 9.3591e-10 | 7.3657e-13 | 3.0586e-15 | 3.2061e-11 | 2.5169e-13 | 1.9104e-13 | 1.4949e-08 | 2.8058e-09 | 5.4968e-11 | 0.00023695 | 0.73068 | 5.8796e-10 | 3.5754e-12 | 1.5997e-16 | 0.00024757 | 7.5021e-06 | 0.00011201 | 3.1493e-07 | 7.9834e-06 | 2.0597e-06 | 1.2544e-09 | 3.1571e-06 | 1.4463e-06 | 2.9495e-07 | 2.5355e-07 | 3.7331e-08 | 4.4741e-09 | 5.8726e-06 | 0.00010585 | 6.9765e-07 | 8.4406e-08 | 7.4231e-09 | 3.9695 | 0.064958 | 0.0056431 | 0.00020991 | 7.5363e-09 | 1.6853e-08 | 0.00030184 | 0.23606 | 11.5287 | 110-63-4 | Alcohols and polyols | Sutter J. Life Cycle Inventories of Petrochemical Solvents. Data v2.0. Uster December 2007. Research gate. https://www.researchgate.net/publication/313054728_Life_Cycle_Inventories_of_Petrochemical_Solvents_Data_v20_Uster_2007
A.030.18.121.230701 Butane-1,4-diol dehydrogenation | chemicals | A.030.18.121 | Materials, chemicals, organic, solvents | kg | Butane-1,4-diol dehydrogenation | 0.71573 | 0.029931 | 0.06521 | 0.031199 | 0.58939 | 0.033188 | 0.028332 | 0.024225 | 0.0040018 | 0.0010933 | 0.00061121 | 0.0036439 | 0.0050706 | 0.0076836 | 0.018414 | 4.6767e-05 | 3.059e-05 | 0 | 4.4315 | 0.58939 | 0.095094 | 0.072877 | 0.06521 | 0.023484 | 96.8011 | 92.4076 | 2.4962 | 0 | 0.4812 | 0.87461 | 0.54143 | 0.094586 | 0.08532 | 0.0038589 | 0.0054066 | 5.1151e-06 | 1.4271e-08 | 0.75723 | 4.1739e-06 | 1.2596e-08 | 3.4404e-13 | 2.7564e-10 | 3.505e-11 | 3.602e-09 | 9.1825e-07 | 5.2902e-10 | 9.9432e-10 | 4.4594e-11 | 3.6008e-15 | 3.2105e-11 | 2.5419e-13 | 1.9381e-13 | 1.5106e-08 | 3.3781e-09 | 7.0547e-11 | 0.00024291 | 0.75699 | 5.9309e-10 | 3.6066e-12 | 1.6136e-16 | 0.00026681 | 7.9801e-06 | 0.00012356 | 4.2817e-07 | 8.479e-06 | 2.2076e-06 | 1.5479e-09 | 3.3848e-06 | 1.4672e-06 | 4.0444e-07 | 2.6341e-07 | 4.7543e-08 | 4.6476e-09 | 6.2181e-06 | 0.0001115 | 7.7593e-07 | 8.5142e-08 | 7.7109e-09 | 4.3818 | 0.075568 | 0.0060046 | 0.00067257 | 7.8416e-09 | 2.0698e-08 | 0.00032073 | 0.2784 | 11.9554 |  | - | Sutter J. Life Cycle Inventories of Petrochemical Solvents. Data v2.0. Uster December 2007. Research gate. https://www.researchgate.net/publication/313054728_Life_Cycle_Inventories_of_Petrochemical_Solvents_Data_v20_Uster_2007
A.030.18.122.230701 Butane oxidation | chemicals | A.030.18.122 | Materials, chemicals, organic, solvents | kg | Butane oxidation | 0.31078 | 0.029711 | 0.055603 | 0.0085838 | 0.21689 | 0.019971 | 0.030198 | 0.026618 | 0.0028619 | 7.6837e-05 | 0.00015378 | 0.0054219 | 0.00036522 | 0.0022526 | 0.0059531 | 1.1884e-05 | 1.2859e-05 | 0 | 1.6307 | 0.21689 | 0.085302 | 0.057857 | 0.055603 | 0.0063183 | 63.4383 | 62.2185 | 0.80703 | 0 | 0.066668 | 0.21192 | 0.13411 | 0.042476 | 0.036666 | 0.0016439 | 0.0041662 | 2.1982e-06 | 6.0794e-09 | 0.5835 | 1.5345e-06 | 4.6307e-09 | 1.2648e-13 | 4.9302e-11 | 6.1854e-12 | 3.9581e-09 | 6.5743e-07 | 5.8069e-10 | 7.3728e-10 | 7.435e-11 | 5.0334e-15 | 1.7927e-13 | 7.456e-13 | 1.1609e-14 | 1.1873e-09 | 9.6624e-10 | 5.456e-11 | 1.2014e-05 | 0.58348 | 1.2723e-10 | 7.7368e-13 | 3.4615e-17 | 0.00014687 | 6.3145e-06 | 4.5469e-05 | 6.3534e-07 | 5.8251e-06 | 2.4332e-06 | 3.7376e-10 | 3.6808e-06 | 1.0311e-07 | 1.0176e-07 | 4.6481e-08 | 9.2128e-08 | 8.1985e-10 | 6.569e-06 | 7.5484e-05 | 9.3989e-08 | 1.8264e-08 | 1.3602e-09 | 1.6133 | 0.099625 | 0.0048945 | 0.0009552 | 1.2685e-09 | 5.1412e-09 | 0.0001686 | 0.065714 | 8.2679 |  | - | Sutter J. Life Cycle Inventories of Petrochemical Solvents. Data v2.0. Uster December 2007. Research gate. https://www.researchgate.net/publication/313054728_Life_Cycle_Inventories_of_Petrochemical_Solvents_Data_v20_Uster_2007
A.030.18.123.230701 Butanes from butene, | chemicals | A.030.18.123 | Materials, chemicals, organic, solvents | kg | Butanes from butene, | 0.56913 | 0.036394 | 0.070134 | 0.0061343 | 0.45646 | 0.038705 | 0.016805 | 0.032485 | 0.0035379 | 0.00017165 | 0.00019996 | 0.014608 | 0.00043293 | 0.002088 | 0.0036132 | 1.57e-05 | 2.456e-07 | 0 | 3.432 | 0.45646 | 0.10651 | 0.072207 | 0.070134 | 0.0040461 | 73.094 | 72.0203 | 0.48983 | 0 | 0.33194 | 0.15107 | 0.10085 | 0.075458 | 0.067582 | 0.003175 | 0.0047014 | 4.0517e-06 | 1.1742e-08 | 0.65846 | 3.2122e-06 | 9.6929e-09 | 2.6478e-13 | 1.2124e-10 | 1.5547e-11 | 4.8385e-09 | 8.3146e-07 | 9.8539e-10 | 9.3769e-10 | 1.0228e-10 | 1.3276e-15 | 3.8129e-13 | 2.2014e-14 | 1.7457e-14 | 1.8586e-09 | 1.1871e-09 | 2.2933e-11 | 1.9905e-05 | 0.65844 | 4.7618e-12 | 2.8957e-14 | 1.2956e-18 | 0.00020512 | 6.9231e-06 | 9.5695e-05 | 1.7117e-06 | 8.0719e-06 | 8.9871e-07 | 4.7839e-10 | 1.3779e-06 | 2.3035e-07 | 1.3232e-07 | 1.1685e-07 | 1.5641e-08 | 2.062e-09 | 3.1366e-06 | 8.6169e-05 | 6.3904e-07 | 6.8359e-10 | 3.4211e-09 | 3.41 | 0.029037 | 0.0049602 | 0.001481 | 3.0977e-09 | 7.1711e-09 | 0.00028434 | 0.040113 | 9.6753 | 106-97-8 | Alkanes | Sutter J. Life Cycle Inventories of Petrochemical Solvents. Data v2.0. Uster December 2007. Research gate. https://www.researchgate.net/publication/313054728_Life_Cycle_Inventories_of_Petrochemical_Solvents_Data_v20_Uster_2007
A.030.18.124.230701 Butene hydration | chemicals | A.030.18.124 | Materials, chemicals, organic, solvents | kg | Butene hydration | 0.64343 | 0.041146 | 0.079291 | 0.0069353 | 0.51606 | 0.043759 | 0.019 | 0.036726 | 0.0039998 | 0.00019406 | 0.00022607 | 0.016515 | 0.00048945 | 0.0023606 | 0.0040849 | 1.775e-05 | 2.7767e-07 | 0 | 3.8801 | 0.51606 | 0.12042 | 0.081634 | 0.079291 | 0.0045744 | 82.6373 | 81.4234 | 0.55379 | 0 | 0.37528 | 0.1708 | 0.11402 | 0.08531 | 0.076405 | 0.0035896 | 0.0053153 | 4.5807e-06 | 1.3275e-08 | 0.74443 | 3.6316e-06 | 1.0958e-08 | 2.9935e-13 | 1.3707e-10 | 1.7577e-11 | 5.4702e-09 | 9.4002e-07 | 1.114e-09 | 1.0601e-09 | 1.1563e-10 | 1.501e-15 | 4.3108e-13 | 2.4888e-14 | 1.9736e-14 | 2.1012e-09 | 1.3421e-09 | 2.5928e-11 | 2.2504e-05 | 0.74441 | 5.3835e-12 | 3.2738e-14 | 1.4647e-18 | 0.0002319 | 7.827e-06 | 0.00010819 | 1.9352e-06 | 9.1258e-06 | 1.0161e-06 | 5.4085e-10 | 1.5578e-06 | 2.6042e-07 | 1.4959e-07 | 1.321e-07 | 1.7683e-08 | 2.3312e-09 | 3.5461e-06 | 9.7419e-05 | 7.2248e-07 | 7.7284e-10 | 3.8677e-09 | 3.8553 | 0.032828 | 0.0056078 | 0.0016744 | 3.5022e-09 | 8.1074e-09 | 0.00032146 | 0.04535 | 10.9386 |  | - | Sutter J. Life Cycle Inventories of Petrochemical Solvents. Data v2.0. Uster December 2007. Research gate. https://www.researchgate.net/publication/313054728_Life_Cycle_Inventories_of_Petrochemical_Solvents_Data_v20_Uster_2007
A.030.18.125.230701 Butene hydroformylation | chemicals | A.030.18.125 | Materials, chemicals, organic, solvents | kg | Butene hydroformylation | 1.0215 | 0.031408 | 0.11153 | 0.017788 | 0.86081 | 0.058365 | 0.037419 | 0.024662 | 0.0057674 | 0.00035345 | 0.00062522 | 0.015721 | 0.0010031 | 0.0030791 | 0.0136 | 2.6556e-05 | 0.00010581 | 0 | 6.4723 | 0.86081 | 0.14291 | 0.11469 | 0.11153 | 0.014603 | 125.3583 | 122.0644 | 1.8436 | 0 | 0.47172 | 0.5912 | 0.38736 | 0.13819 | 0.12511 | 0.0055962 | 0.0074879 | 7.5003e-06 | 2.0696e-08 | 1.0487 | 6.0823e-06 | 1.8354e-08 | 5.0135e-13 | 2.6537e-10 | 3.0054e-11 | 3.668e-09 | 1.4012e-06 | 5.7434e-10 | 1.6377e-09 | 7.7401e-11 | 1.5649e-14 | 7.9719e-13 | 2.9261e-13 | 8.5154e-14 | 3.8672e-09 | 6.9598e-09 | 3.8044e-11 | 4.0432e-05 | 1.0487 | 2.0515e-09 | 1.2475e-11 | 5.5815e-16 | 0.00036889 | 1.247e-05 | 0.00018046 | 1.8533e-06 | 1.4108e-05 | 2.0646e-06 | 8.0811e-10 | 3.9939e-06 | 4.743e-07 | 4.1371e-07 | 2.2588e-07 | 2.6136e-08 | 3.9886e-09 | 6.1098e-06 | 0.00014608 | 3.0958e-07 | 2.9451e-07 | 6.6504e-09 | 6.4105 | 0.065704 | 0.0088813 | 0.0014097 | 7.0392e-09 | 2.3649e-08 | 0.00049602 | 0.26419 | 16.1203 |  | - | Sutter J. Life Cycle Inventories of Petrochemical Solvents. Data v2.0. Uster December 2007. Research gate. https://www.researchgate.net/publication/313054728_Life_Cycle_Inventories_of_Petrochemical_Solvents_Data_v20_Uster_2007
A.030.18.126.230701 Butyl acetate | chemicals | A.030.18.126 | Materials, chemicals, organic, solvents | kg | Butyl acetate | 0.58758 | 0.021765 | 0.061221 | 0.010612 | 0.49398 | 0.027529 | 0.022653 | 0.017421 | 0.0034224 | 0.00030355 | 0.00061766 | 0.011009 | 0.00070336 | 0.0041968 | 0.0057014 | 2.973e-05 | 1.0418e-05 | 0 | 3.7141 | 0.49398 | 0.082956 | 0.065398 | 0.061221 | 0.0064047 | 70.8873 | 69.5475 | 0.77294 | 0 | 0.17589 | 0.23374 | 0.15723 | 0.077966 | 0.070542 | 0.0032233 | 0.0042004 | 4.2291e-06 | 1.192e-08 | 0.58829 | 3.4949e-06 | 1.0547e-08 | 2.8807e-13 | 2.146e-10 | 2.747e-11 | 2.5904e-09 | 7.2573e-07 | 3.8157e-10 | 7.914e-10 | 1.5323e-10 | 2.4498e-15 | 1.7581e-12 | 3.7516e-13 | 3.2505e-14 | 3.284e-09 | 2.2117e-09 | 4.3818e-11 | 3.358e-05 | 0.58826 | 2.0199e-10 | 1.2283e-12 | 5.4956e-17 | 0.00021048 | 6.2614e-06 | 0.00010356 | 1.2906e-06 | 7.0475e-06 | 1.579e-06 | 9.0674e-10 | 2.4215e-06 | 4.0735e-07 | 4.0871e-07 | 2.0645e-07 | 2.9784e-08 | 3.6432e-09 | 4.5934e-06 | 8.2463e-05 | 1.7751e-07 | 2.8997e-08 | 6.0444e-09 | 3.6752 | 0.048286 | 0.0046766 | 0.0018676 | 5.4839e-09 | 1.3455e-08 | 0.00025272 | 0.2127 | 9.2797 | 123-86-4 | Carboxylic acid derivatives | Sutter J. Life Cycle Inventories of Petrochemical Solvents. Data v2.0. Uster December 2007. Research gate. https://www.researchgate.net/publication/313054728_Life_Cycle_Inventories_of_Petrochemical_Solvents_Data_v20_Uster_2007
A.030.18.127.230701 Butyrolactone | chemicals | A.030.18.127 | Materials, chemicals, organic, solvents | kg | Butyrolactone | 0.75321 | 0.031499 | 0.068626 | 0.032833 | 0.62026 | 0.034926 | 0.029816 | 0.025493 | 0.0042114 | 0.0011506 | 0.00064323 | 0.0038348 | 0.0053362 | 0.0080861 | 0.019378 | 4.9216e-05 | 3.2192e-05 | 0 | 4.6636 | 0.62026 | 0.10008 | 0.076695 | 0.068626 | 0.024715 | 101.8714 | 97.2478 | 2.627 | 0 | 0.50641 | 0.92042 | 0.56979 | 0.09954 | 0.089789 | 0.004061 | 0.0056898 | 5.3831e-06 | 1.5018e-08 | 0.7969 | 4.3925e-06 | 1.3256e-08 | 3.6206e-13 | 2.9008e-10 | 3.6886e-11 | 3.7907e-09 | 9.6635e-07 | 5.5673e-10 | 1.0464e-09 | 4.6929e-11 | 3.7894e-15 | 3.3786e-11 | 2.675e-13 | 2.0396e-13 | 1.5898e-08 | 3.5551e-09 | 7.4242e-11 | 0.00025564 | 0.79664 | 6.2416e-10 | 3.7955e-12 | 1.6982e-16 | 0.00028078 | 8.3981e-06 | 0.00013003 | 4.506e-07 | 8.9231e-06 | 2.3232e-06 | 1.629e-09 | 3.5621e-06 | 1.544e-06 | 4.2563e-07 | 2.7721e-07 | 5.0034e-08 | 4.8911e-09 | 6.5438e-06 | 0.00011734 | 8.1657e-07 | 8.9602e-08 | 8.1148e-09 | 4.6113 | 0.079526 | 0.0063191 | 0.00070779 | 8.2523e-09 | 2.1782e-08 | 0.00033753 | 0.29298 | 12.5816 | 96-48-0 | Gamma butyrolactones | Sutter J. Life Cycle Inventories of Petrochemical Solvents. Data v2.0. Uster December 2007. Research gate. https://www.researchgate.net/publication/313054728_Life_Cycle_Inventories_of_Petrochemical_Solvents_Data_v20_Uster_2007
A.030.18.128.230701 Cyclohexane | chemicals | A.030.18.128 | Materials, chemicals, organic, solvents | kg | Cyclohexane | 0.50412 | 0.010917 | 0.074614 | 0.0051776 | 0.41341 | 0.06148 | 0.010817 | 0.0068455 | 0.003164 | 0.00068096 | 0.00022663 | 0.0023034 | 0.00026193 | 0.0021594 | 0.0027192 | 1.276e-05 | 3.6989e-05 | 0 | 3.1084 | 0.41341 | 0.085518 | 0.076797 | 0.074614 | 0.0029812 | 66.9377 | 66.0183 | 0.36863 | 0 | 0.35 | 0.123 | 0.077776 | 0.075725 | 0.068483 | 0.0027902 | 0.0044511 | 4.1057e-06 | 1.0319e-08 | 0.62341 | 2.9e-06 | 8.7507e-09 | 2.3906e-13 | 6.9493e-11 | 8.8175e-12 | 1.0177e-09 | 1.1915e-06 | 1.6272e-10 | 1.3702e-09 | 1.0825e-11 | 9.5446e-16 | 2.2422e-13 | 5.7817e-14 | 1.1352e-14 | 1.0884e-08 | 1.4655e-09 | 1.9397e-11 | 1.203e-05 | 0.62339 | 7.1717e-10 | 4.3612e-12 | 1.9512e-16 | 0.00019253 | 9.7139e-06 | 8.667e-05 | 2.7015e-07 | 1.0458e-05 | 5.2465e-07 | 3.9002e-10 | 8.0514e-07 | 9.1381e-07 | 1.4996e-07 | 6.6265e-08 | 1.3036e-08 | 1.1691e-09 | 3.3939e-06 | 7.9378e-05 | 7.3062e-08 | 1.0296e-07 | 1.9397e-09 | 3.0959 | 0.020294 | 0.0067758 | 0.00043935 | 2.5132e-09 | 5.7716e-09 | 0.00040307 | 0.073092 | 8.8838 | 110-82-7 | Cycloalkanes | Sutter J. Life Cycle Inventories of Petrochemical Solvents. Data v2.0. Uster December 2007. Research gate. https://www.researchgate.net/publication/313054728_Life_Cycle_Inventories_of_Petrochemical_Solvents_Data_v20_Uster_2007
A.030.18.129.230701 Cyclohexanone | chemicals | A.030.18.129 | Materials, chemicals, organic, solvents | kg | Cyclohexanone | 0.827 | 0.02273 | 0.16911 | 0.012506 | 0.62265 | 0.064308 | 0.020461 | 0.016152 | 0.0049929 | 0.00078799 | 0.0007963 | 0.084316 | 0.0014698 | 0.0042492 | 0.0067523 | 2.7194e-05 | 3.4479e-05 | 0 | 4.6816 | 0.62265 | 0.19181 | 0.17337 | 0.16911 | 0.0082221 | 87.1183 | 85.3527 | 0.91538 | 0 | 0.35445 | 0.30052 | 0.19529 | 0.12445 | 0.11487 | 0.0041364 | 0.0054459 | 6.8864e-06 | 1.5297e-08 | 0.76273 | 4.3826e-06 | 1.3225e-08 | 3.6126e-13 | 1.7107e-10 | 2.2589e-11 | 2.4008e-09 | 1.3533e-06 | 3.7594e-10 | 1.5321e-09 | 1.0181e-11 | 2.2186e-15 | 1.7189e-12 | 8.8259e-11 | 1.8938e-11 | 1.1731e-08 | 1.1355e-06 | 4.0752e-11 | 4.8992e-05 | 0.76268 | 6.685e-10 | 4.0652e-12 | 1.8188e-16 | 0.00027861 | 1.1224e-05 | 0.00013053 | 9.8774e-06 | 1.2488e-05 | 1.2962e-06 | 8.4559e-10 | 1.9881e-06 | 1.0574e-06 | 5.2692e-07 | 1.6579e-07 | 2.7531e-08 | 3.0361e-09 | 6.2334e-06 | 0.00010224 | 8.5542e-07 | 9.5968e-08 | 4.9639e-09 | 4.6508 | 0.045135 | 0.0080002 | 0.00049333 | 5.436e-09 | 7.8587e-07 | 0.0004624 | 23.7123 | 11.3849 | 108-94-1 | Carbonyl compounds | Sutter J. Life Cycle Inventories of Petrochemical Solvents. Data v2.0. Uster December 2007. Research gate. https://www.researchgate.net/publication/313054728_Life_Cycle_Inventories_of_Petrochemical_Solvents_Data_v20_Uster_2007
A.030.18.130.230701 Ethanol from ethylene | chemicals | A.030.18.130 | Materials, chemicals, organic, solvents | kg | Ethanol from ethylene | 0.21117 | 0.0033707 | 0.032829 | 0.0020523 | 0.17292 | 0.02254 | 0.0084861 | 0.0024332 | 0.00083968 | 2.2328e-05 | 7.5482e-05 | 0.0017956 | 6.2502e-05 | 0.0014885 | 0.00050109 | 6.5677e-06 | 1.6665e-07 | 0 | 1.3001 | 0.17292 | 0.036193 | 0.034311 | 0.032829 | 0.00056359 | 25.1387 | 24.4458 | 0.067931 | 0 | 0.58581 | 0.025097 | 0.014117 | 0.030206 | 0.02731 | 0.0012067 | 0.0016892 | 1.6373e-06 | 4.4626e-09 | 0.23658 | 1.21e-06 | 3.651e-09 | 9.9744e-14 | 1.6222e-11 | 1.9693e-12 | 3.6163e-10 | 4.263e-07 | 6.6878e-11 | 4.9281e-10 | 2.4132e-10 | 4.0737e-16 | 5.463e-14 | 3.146e-15 | 2.9342e-15 | 2.3566e-10 | 4.1296e-10 | 1.0493e-11 | 1.3398e-05 | 0.23656 | 3.2311e-12 | 1.9648e-14 | 8.7908e-19 | 8.1169e-05 | 3.4583e-06 | 3.6251e-05 | 2.104e-07 | 3.4996e-06 | 1.1902e-07 | 6.2786e-06 | 1.8355e-07 | 2.9963e-08 | 4.9947e-08 | 1.4795e-08 | 6.9272e-09 | 2.6077e-10 | 1.541e-06 | 2.9426e-05 | 9.9192e-08 | 4.6384e-10 | 4.3261e-10 | 1.2973 | 0.0082438 | 0.0023951 | 0.002684 | 4.1655e-10 | 2.7104e-09 | 0.00014376 | 0.0062509 | 3.3056 | 64-17-5 | Alcohols and polyols | Sutter J. Life Cycle Inventories of Petrochemical Solvents. Data v2.0. Uster December 2007. Research gate. https://www.researchgate.net/publication/313054728_Life_Cycle_Inventories_of_Petrochemical_Solvents_Data_v20_Uster_2007
A.030.18.131.230701 Diethyl ether | chemicals | A.030.18.131 | Materials, chemicals, organic, solvents | kg | Diethyl ether | 0.20829 | 0.0033247 | 0.032381 | 0.0020243 | 0.17056 | 0.022233 | 0.0083703 | 0.0024 | 0.00082822 | 2.2024e-05 | 7.4452e-05 | 0.0017711 | 6.1649e-05 | 0.0014682 | 0.00049425 | 6.4781e-06 | 1.6438e-07 | 0 | 1.2824 | 0.17056 | 0.035699 | 0.033842 | 0.032381 | 0.0005559 | 24.7957 | 24.1122 | 0.067004 | 0 | 0.57782 | 0.024755 | 0.013924 | 0.029794 | 0.026938 | 0.0011902 | 0.0016661 | 1.615e-06 | 4.4017e-09 | 0.23335 | 1.1935e-06 | 3.6011e-09 | 9.8383e-14 | 1.6001e-11 | 1.9424e-12 | 3.5669e-10 | 4.2048e-07 | 6.5965e-11 | 4.8608e-10 | 2.3803e-10 | 4.0181e-16 | 5.3884e-14 | 3.103e-15 | 2.8942e-15 | 2.3244e-10 | 4.0733e-10 | 1.035e-11 | 1.3215e-05 | 0.23333 | 3.187e-12 | 1.938e-14 | 8.6708e-19 | 8.0061e-05 | 3.4111e-06 | 3.5756e-05 | 2.0753e-07 | 3.4519e-06 | 1.174e-07 | 6.1929e-06 | 1.8105e-07 | 2.9554e-08 | 4.9265e-08 | 1.4593e-08 | 6.8326e-09 | 2.5721e-10 | 1.5199e-06 | 2.9024e-05 | 9.7838e-08 | 4.5751e-10 | 4.267e-10 | 1.2796 | 0.0081313 | 0.0023624 | 0.0026473 | 4.1087e-10 | 2.6734e-09 | 0.00014179 | 0.0061656 | 3.2605 | 60-29-7 | Ethers | Sutter J. Life Cycle Inventories of Petrochemical Solvents. Data v2.0. Uster December 2007. Research gate. https://www.researchgate.net/publication/313054728_Life_Cycle_Inventories_of_Petrochemical_Solvents_Data_v20_Uster_2007
A.030.18.132.230701 Dimethyl sulfoxide | chemicals | A.030.18.132 | Materials, chemicals, organic, solvents | kg | Dimethyl sulfoxide | 0.29107 | 0.01647 | 0.031782 | 0.019705 | 0.22311 | 0.012073 | 0.016298 | 0.01385 | 0.0021403 | 0.00021261 | 0.00026755 | 0.0033904 | 0.00091576 | 0.0031431 | 0.015627 | 2.1614e-05 | 1.8505e-05 | 0 | 1.6775 | 0.22311 | 0.048231 | 0.034922 | 0.031782 | 0.016543 | 42.124 | 38.6041 | 2.1185 | 0 | 0.17652 | 0.7576 | 0.46735 | 0.036899 | 0.033391 | 0.0015116 | 0.001996 | 2.0019e-06 | 5.5904e-09 | 0.27955 | 1.5905e-06 | 4.8001e-09 | 1.3109e-13 | 1.5038e-10 | 1.923e-11 | 2.0594e-09 | 4.0489e-07 | 2.9755e-10 | 4.267e-10 | 3.1249e-11 | 1.7569e-15 | 4.7704e-13 | 4.2527e-14 | 2.2048e-14 | 2.299e-09 | 1.617e-09 | 3.2003e-11 | 3.2212e-05 | 0.27952 | 3.588e-10 | 2.1819e-12 | 9.7618e-17 | 0.00010969 | 3.6034e-06 | 4.6774e-05 | 3.9787e-07 | 3.9125e-06 | 1.2979e-06 | 6.5957e-10 | 1.9876e-06 | 2.853e-07 | 1.7704e-07 | 1.4452e-07 | 2.1716e-08 | 2.5503e-09 | 3.2146e-06 | 4.7486e-05 | 3.2802e-07 | 5.1508e-08 | 4.2312e-09 | 1.6503 | 0.04056 | 0.0028729 | 0.00042292 | 3.8432e-09 | 9.7823e-09 | 0.0001433 | 0.061912 | 4.7255 | 67-68-5 | Sulfoxides (class) | Sutter J. Life Cycle Inventories of Petrochemical Solvents. Data v2.0. Uster December 2007. Research gate. https://www.researchgate.net/publication/313054728_Life_Cycle_Inventories_of_Petrochemical_Solvents_Data_v20_Uster_2007
A.030.18.133.230701 Dimethylamine (1) | chemicals | A.030.18.133 | Materials, chemicals, organic, solvents | kg | Dimethylamine (1) | 0.38847 | 0.012374 | 0.18276 | 0.014901 | 0.17843 | 0.0090685 | 0.027551 | 0.010493 | 0.0015595 | 0.00014824 | 0.00017284 | 0.14613 | 0.00072371 | 0.00093037 | 0.013246 | 9.8746e-06 | 2.4723e-07 | 0 | 1.3416 | 0.17843 | 0.19512 | 0.18368 | 0.18276 | 0.01397 | 30.9263 | 27.9338 | 1.7957 | 0 | 0.15523 | 0.64361 | 0.39795 | 0.030944 | 0.028234 | 0.001293 | 0.0014172 | 1.6927e-06 | 4.7817e-09 | 0.19849 | 1.2686e-06 | 3.8285e-09 | 1.0456e-13 | 1.0432e-10 | 1.3465e-11 | 1.5604e-09 | 4.1988e-07 | 2.3046e-10 | 6.4686e-10 | 5.3763e-11 | 7.8802e-12 | 3.3195e-13 | 4.458e-14 | 1.4792e-14 | 1.6098e-09 | 9.0282e-10 | 1.3692e-11 | 2.4e-05 | 0.19846 | 4.7934e-12 | 2.9149e-14 | 1.3041e-18 | 0.00013183 | 5.3398e-06 | 3.7408e-05 | 1.7118e-05 | 5.3926e-06 | 2.4738e-05 | 3.0316e-10 | 3.6925e-06 | 1.9893e-07 | 1.1437e-07 | 1.012e-07 | 9.5245e-09 | 1.7864e-09 | 2.7255e-06 | 3.4721e-05 | 2.6965e-07 | 6.8812e-10 | 2.9639e-09 | 1.3225 | 0.030917 | 0.0035474 | 0.016384 | 2.6634e-09 | 4.852e-09 | 0.00015898 | 0.05402 | 3.3521 | 124-40-3 | Amines | Sutter J. Life Cycle Inventories of Petrochemical Solvents. Data v2.0. Uster December 2007. Research gate. https://www.researchgate.net/publication/313054728_Life_Cycle_Inventories_of_Petrochemical_Solvents_Data_v20_Uster_2007
A.030.18.134.230701 Ethyl acetate from ethanol and acetic acid | chemicals | A.030.18.134 | Materials, chemicals, organic, solvents | kg | Ethyl acetate from ethanol and acetic acid | 0.47303 | 0.016252 | 0.06112 | 0.0078419 | 0.38782 | 0.021456 | 0.01751 | 0.013021 | 0.0021031 | 0.00022082 | 0.00090637 | 0.02213 | 0.00049923 | 0.0039727 | 0.0033695 | 2.4168e-05 | 4.7897e-07 | 0 | 2.9159 | 0.38782 | 0.077348 | 0.065069 | 0.06112 | 0.0038688 | 45.3688 | 44.3102 | 0.45681 | 0 | 0.37189 | 0.13816 | 0.09175 | 0.059949 | 0.054733 | 0.0025478 | 0.0026682 | 3.2814e-06 | 9.4222e-09 | 0.37369 | 2.7376e-06 | 8.2612e-09 | 2.2566e-13 | 1.419e-10 | 1.8052e-11 | 1.9363e-09 | 5.3772e-07 | 3.0453e-10 | 5.913e-10 | 2.258e-10 | 1.8519e-15 | 1.823e-12 | 7.3477e-13 | 2.3633e-14 | 2.2195e-09 | 1.7191e-09 | 3.6469e-11 | 3.0605e-05 | 0.37366 | 9.2864e-12 | 5.6471e-14 | 2.5266e-18 | 0.00015922 | 4.605e-06 | 8.1303e-05 | 2.593e-06 | 4.8933e-06 | 1.0361e-06 | 3.8933e-06 | 1.5902e-06 | 2.9633e-07 | 5.9975e-07 | 1.3566e-07 | 2.4575e-08 | 2.3937e-09 | 4.6264e-06 | 5.2446e-05 | 1.1732e-06 | 1.3331e-09 | 3.9714e-09 | 2.8903 | 0.036057 | 0.0034079 | 0.0025225 | 3.6453e-09 | 1.0665e-08 | 0.0001864 | 0.3531 | 5.9218 | 141-78-6 | Carboxylic acid derivatives | Sutter J. Life Cycle Inventories of Petrochemical Solvents. Data v2.0. Uster December 2007. Research gate. https://www.researchgate.net/publication/313054728_Life_Cycle_Inventories_of_Petrochemical_Solvents_Data_v20_Uster_2007
A.030.18.135.230701 Ethyl acetate, from Butane oxidation | chemicals | A.030.18.135 | Materials, chemicals, organic, solvents | kg | Ethyl acetate, from Butane oxidation | 0.19364 | 0.018512 | 0.034645 | 0.0053483 | 0.13514 | 0.012444 | 0.018816 | 0.016585 | 0.0017832 | 4.7875e-05 | 9.582e-05 | 0.0033783 | 0.00022756 | 0.0014035 | 0.0037092 | 7.4044e-06 | 8.0124e-06 | 0 | 1.0161 | 0.13514 | 0.05315 | 0.036049 | 0.034645 | 0.0039368 | 39.5269 | 38.7669 | 0.50284 | 0 | 0.041539 | 0.13204 | 0.083558 | 0.026466 | 0.022846 | 0.0010243 | 0.0025958 | 1.3696e-06 | 3.7879e-09 | 0.36356 | 9.5609e-07 | 2.8853e-09 | 7.8808e-14 | 3.0719e-11 | 3.854e-12 | 2.4662e-09 | 4.0963e-07 | 3.6182e-10 | 4.5938e-10 | 4.6326e-11 | 3.1362e-15 | 1.117e-13 | 4.6457e-13 | 7.2332e-15 | 7.3978e-10 | 6.0204e-10 | 3.3995e-11 | 7.4857e-06 | 0.36356 | 7.9272e-11 | 4.8206e-13 | 2.1568e-17 | 9.151e-05 | 3.9344e-06 | 2.8331e-05 | 3.9587e-07 | 3.6295e-06 | 1.5161e-06 | 2.3288e-10 | 2.2934e-06 | 6.4245e-08 | 6.3404e-08 | 2.8961e-08 | 5.7403e-08 | 5.1083e-10 | 4.093e-06 | 4.7033e-05 | 5.8563e-08 | 1.138e-08 | 8.475e-10 | 1.0052 | 0.062074 | 0.0030497 | 0.00059516 | 7.9037e-10 | 3.2033e-09 | 0.00010505 | 0.040945 | 5.1516 | 141-78-6 | Carboxylic acid derivatives | Sutter J. Life Cycle Inventories of Petrochemical Solvents. Data v2.0. Uster December 2007. Research gate. https://www.researchgate.net/publication/313054728_Life_Cycle_Inventories_of_Petrochemical_Solvents_Data_v20_Uster_2007
A.030.18.136.230701 Ethyl acetate, from Ethyl Alcohol | chemicals | A.030.18.136 | Materials, chemicals, organic, solvents | kg | Ethyl acetate, from Ethyl Alcohol | 0.47791 | 0.018932 | 0.04969 | 0.010988 | 0.3983 | 0.011065 | 0.017231 | 0.015782 | 0.0022423 | 0.00027498 | 0.00063297 | 0.021371 | 0.00071883 | 0.0030498 | 0.0072187 | 2.3055e-05 | 3.7565e-07 | 0 | 2.9947 | 0.3983 | 0.068599 | 0.052717 | 0.04969 | 0.0079375 | 42.6762 | 41.1186 | 0.97861 | 0 | 0.053513 | 0.31879 | 0.2067 | 0.058535 | 0.053749 | 0.0025391 | 0.0022468 | 3.2223e-06 | 9.3902e-09 | 0.31468 | 2.8195e-06 | 8.5085e-09 | 2.324e-13 | 1.7955e-10 | 2.3029e-11 | 2.3468e-09 | 3.9577e-07 | 3.5471e-10 | 4.1419e-10 | 7.6247e-11 | 1.9562e-15 | 1.9365e-12 | 7.4133e-13 | 2.8252e-14 | 2.8141e-09 | 1.747e-09 | 3.3638e-11 | 3.1273e-05 | 0.31464 | 7.2831e-12 | 4.4289e-14 | 1.9815e-18 | 0.00015255 | 3.5502e-06 | 8.3501e-05 | 2.5043e-06 | 3.9141e-06 | 1.3621e-06 | 7.0285e-10 | 2.088e-06 | 3.6901e-07 | 4.1884e-07 | 1.7308e-07 | 2.2951e-08 | 3.0543e-09 | 4.6583e-06 | 4.8784e-05 | 1.2014e-06 | 1.0455e-09 | 5.0675e-09 | 2.9621 | 0.043254 | 0.0027672 | 0.00089016 | 4.6045e-09 | 1.0545e-08 | 0.00014068 | 0.36423 | 5.3608 | 141-78-6 | Carboxylic acid derivatives | Sutter J. Life Cycle Inventories of Petrochemical Solvents. Data v2.0. Uster December 2007. Research gate. https://www.researchgate.net/publication/313054728_Life_Cycle_Inventories_of_Petrochemical_Solvents_Data_v20_Uster_2007
A.030.18.137.230701 Ethylene glycol diethyl ether | chemicals | A.030.18.137 | Materials, chemicals, organic, solvents | kg | Ethylene glycol diethyl ether | 0.69569 | 0.027446 | 0.32365 | 0.013387 | 0.3312 | 0.043711 | 0.010529 | 0.0043684 | 0.019192 | 0.0032244 | 0.00066158 | 0.2694 | 0.00048572 | 0.0021634 | 0.010738 | 9.7008e-06 | 2.8986e-07 | 0 | 2.4903 | 0.3312 | 0.35109 | 0.32581 | 0.32365 | 0.011224 | 31.5391 | 26.9371 | 1.4556 | 0 | 0.86537 | 0.54815 | 1.7329 | 0.056772 | 0.052906 | 0.0022081 | 0.0016572 | 3.1719e-06 | 8.166e-09 | 0.23211 | 2.3153e-06 | 6.9861e-09 | 1.9086e-13 | 2.0929e-11 | 2.4868e-12 | 6.4945e-10 | 8.3996e-07 | 1.0527e-10 | 9.6744e-10 | 9.1171e-11 | 5.8893e-16 | 1.1157e-13 | 8.545e-14 | 8.077e-15 | 1.5025e-08 | 8.5699e-10 | 1.5583e-11 | 1.4275e-05 | 0.23209 | 5.62e-12 | 3.4175e-14 | 1.529e-18 | 0.00017549 | 6.8348e-06 | 6.9435e-05 | 3.1557e-05 | 1.5723e-05 | 3.2396e-07 | 3.0415e-10 | 4.9572e-07 | 4.3269e-06 | 4.3777e-07 | 1.8682e-08 | 1.0268e-08 | 3.2925e-10 | 1.9888e-06 | 3.4088e-05 | 1.0252e-05 | 8.0679e-10 | 5.4621e-10 | 2.4867 | 0.01547 | 0.0047531 | 0.0013856 | 4.3144e-09 | 4.7683e-09 | 0.00028353 | 0.20618 | 3.2919 | 629-14-1 | Ethers | Sutter J. Life Cycle Inventories of Petrochemical Solvents. Data v2.0. Uster December 2007. Research gate. https://www.researchgate.net/publication/313054728_Life_Cycle_Inventories_of_Petrochemical_Solvents_Data_v20_Uster_2007
A.030.18.138.230701 Ethylene glycol dimethyl ether | chemicals | A.030.18.138 | Materials, chemicals, organic, solvents | kg | Ethylene glycol dimethyl ether | 0.31683 | 0.0093875 | 0.040698 | 0.0056874 | 0.26106 | 0.031504 | 0.0073272 | 0.003842 | 0.0011831 | 0.0038063 | 0.00055615 | 0.0018628 | 0.00021638 | 0.00080084 | 0.0046701 | 4.1699e-06 | 8.966e-08 | 0 | 1.9628 | 0.26106 | 0.050081 | 0.041495 | 0.040698 | 0.0048864 | 36.1959 | 34.3338 | 0.63307 | 0 | 0.85268 | 0.23446 | 0.14184 | 0.044853 | 0.040798 | 0.0017513 | 0.0023044 | 2.4459e-06 | 6.4766e-09 | 0.32274 | 1.8257e-06 | 5.5087e-09 | 1.505e-13 | 1.8988e-11 | 2.3923e-12 | 5.7105e-10 | 6.0184e-07 | 1.0279e-10 | 6.9383e-10 | 1.6443e-10 | 2.9592e-16 | 1.0813e-13 | 8.9578e-14 | 7.8705e-15 | 1.7493e-08 | 2.8442e-10 | 6.4357e-12 | 1.1705e-05 | 0.32273 | 1.7383e-12 | 1.0571e-14 | 4.7296e-19 | 0.00011855 | 4.8893e-06 | 5.4729e-05 | 2.1829e-07 | 4.9292e-06 | 2.0774e-07 | 3.378e-06 | 3.1788e-07 | 5.1077e-06 | 3.6801e-07 | 1.7978e-08 | 4.3013e-09 | 3.1713e-10 | 2.2341e-06 | 4.2018e-05 | 1.34e-07 | 2.4955e-10 | 5.2615e-10 | 1.9594 | 0.013604 | 0.0033953 | 0.0018704 | 4.9657e-09 | 1.7944e-09 | 0.00020322 | 0.067021 | 4.5057 | 110-71-4 | Ethers | Sutter J. Life Cycle Inventories of Petrochemical Solvents. Data v2.0. Uster December 2007. Research gate. https://www.researchgate.net/publication/313054728_Life_Cycle_Inventories_of_Petrochemical_Solvents_Data_v20_Uster_2007
A.030.18.139.230701 Ethylene glycol monoethyl ether | chemicals | A.030.18.139 | Materials, chemicals, organic, solvents | kg | Ethylene glycol monoethyl ether | 0.26025 | 0.0086566 | 0.028678 | 0.010542 | 0.21237 | 0.022278 | 0.005376 | 0.0028474 | 0.0014266 | 0.0038083 | 0.00057425 | 0.0010131 | 0.00031462 | 0.0026033 | 0.0076234 | 1.0907e-05 | 3.4881e-07 | 0 | 1.5968 | 0.21237 | 0.037324 | 0.031271 | 0.028678 | 0.0079381 | 24.9499 | 22.4585 | 1.0334 | 0 | 0.83124 | 0.39352 | 0.23319 | 0.035121 | 0.032315 | 0.0013816 | 0.0014239 | 1.9374e-06 | 5.1094e-09 | 0.19943 | 1.4843e-06 | 4.4785e-09 | 1.2236e-13 | 1.2632e-11 | 1.3885e-12 | 4.2331e-10 | 4.3459e-07 | 6.8773e-11 | 4.9932e-10 | 4.4639e-11 | 6.1554e-16 | 9.5482e-14 | 1.0055e-13 | 8.041e-15 | 1.7399e-08 | 6.5166e-10 | 1.7801e-11 | 9.0375e-06 | 0.19942 | 6.7627e-12 | 4.1125e-14 | 1.8399e-18 | 8.7936e-05 | 3.5498e-06 | 4.4522e-05 | 1.1873e-07 | 4.0477e-06 | 2.1079e-07 | 3.3602e-10 | 3.2355e-07 | 5.1105e-06 | 3.7999e-07 | 1.0425e-08 | 1.1664e-08 | 1.834e-10 | 1.2483e-06 | 2.8262e-05 | 1.3901e-07 | 9.7084e-10 | 3.0419e-10 | 1.5948 | 0.010292 | 0.0024775 | 0.00065259 | 4.8172e-09 | 4.385e-09 | 0.00014692 | 0.074808 | 2.7895 | 110-80-5 | Ethers | Sutter J. Life Cycle Inventories of Petrochemical Solvents. Data v2.0. Uster December 2007. Research gate. https://www.researchgate.net/publication/313054728_Life_Cycle_Inventories_of_Petrochemical_Solvents_Data_v20_Uster_2007
A.030.18.140.230701 Ethylene hydration | chemicals | A.030.18.140 | Materials, chemicals, organic, solvents | kg | Ethylene hydration | 0.33847 | 0.0054026 | 0.052618 | 0.0032894 | 0.27715 | 0.036128 | 0.013602 | 0.0039 | 0.0013459 | 3.5788e-05 | 0.00012098 | 0.002878 | 0.00010018 | 0.0023858 | 0.00080315 | 1.0527e-05 | 2.6711e-07 | 0 | 2.0839 | 0.27715 | 0.05801 | 0.054994 | 0.052618 | 0.00090333 | 40.2929 | 39.1823 | 0.10888 | 0 | 0.93895 | 0.040227 | 0.022627 | 0.048415 | 0.043774 | 0.0019341 | 0.0027074 | 2.6243e-06 | 7.1528e-09 | 0.37919 | 1.9394e-06 | 5.8519e-09 | 1.5987e-13 | 2.6002e-11 | 3.1564e-12 | 5.7963e-10 | 6.8328e-07 | 1.0719e-10 | 7.8988e-10 | 3.868e-10 | 6.5294e-16 | 8.7562e-14 | 5.0424e-15 | 4.703e-15 | 3.7772e-10 | 6.619e-10 | 1.6819e-11 | 2.1474e-05 | 0.37917 | 5.1788e-12 | 3.1493e-14 | 1.409e-18 | 0.0001301 | 5.543e-06 | 5.8104e-05 | 3.3724e-07 | 5.6093e-06 | 1.9077e-07 | 1.0063e-05 | 2.942e-07 | 4.8026e-08 | 8.0056e-08 | 2.3714e-08 | 1.1103e-08 | 4.1796e-10 | 2.4699e-06 | 4.7164e-05 | 1.5899e-07 | 7.4346e-10 | 6.9339e-10 | 2.0794 | 0.013213 | 0.0038389 | 0.0043019 | 6.6766e-10 | 4.3442e-09 | 0.00023041 | 0.010019 | 5.2983 |  | - | Sutter J. Life Cycle Inventories of Petrochemical Solvents. Data v2.0. Uster December 2007. Research gate. https://www.researchgate.net/publication/313054728_Life_Cycle_Inventories_of_Petrochemical_Solvents_Data_v20_Uster_2007
A.030.18.141.230701 Formic acid by butane oxidation | chemicals | A.030.18.141 | Materials, chemicals, organic, solvents | kg | Formic acid by butane oxidation | 0.19346 | 0.018495 | 0.034613 | 0.0053434 | 0.13501 | 0.012432 | 0.018798 | 0.01657 | 0.0017816 | 4.7831e-05 | 9.5731e-05 | 0.0033751 | 0.00022735 | 0.0014022 | 0.0037058 | 7.3976e-06 | 8.005e-06 | 0 | 1.0151 | 0.13501 | 0.053101 | 0.036016 | 0.034613 | 0.0039332 | 39.4903 | 38.731 | 0.50238 | 0 | 0.041501 | 0.13192 | 0.08348 | 0.026441 | 0.022824 | 0.0010233 | 0.0025934 | 1.3684e-06 | 3.7844e-09 | 0.36323 | 9.552e-07 | 2.8826e-09 | 7.8735e-14 | 3.0691e-11 | 3.8504e-12 | 2.4639e-09 | 4.0925e-07 | 3.6148e-10 | 4.5896e-10 | 4.6283e-11 | 3.1333e-15 | 1.116e-13 | 4.6414e-13 | 7.2265e-15 | 7.391e-10 | 6.0149e-10 | 3.3964e-11 | 7.4788e-06 | 0.36322 | 7.9199e-11 | 4.8161e-13 | 2.1548e-17 | 9.1425e-05 | 3.9308e-06 | 2.8304e-05 | 3.955e-07 | 3.6261e-06 | 1.5147e-06 | 2.3266e-10 | 2.2913e-06 | 6.4186e-08 | 6.3346e-08 | 2.8934e-08 | 5.735e-08 | 5.1036e-10 | 4.0892e-06 | 4.6989e-05 | 5.8508e-08 | 1.137e-08 | 8.4672e-10 | 1.0043 | 0.062017 | 0.0030468 | 0.00059461 | 7.8964e-10 | 3.2004e-09 | 0.00010495 | 0.040907 | 5.1468 | 64-18-6 | Carboxylic acids | Sutter J. Life Cycle Inventories of Petrochemical Solvents. Data v2.0. Uster December 2007. Research gate. https://www.researchgate.net/publication/313054728_Life_Cycle_Inventories_of_Petrochemical_Solvents_Data_v20_Uster_2007
A.030.18.142.230701 Formic acid by methyl formate hydrolysis | chemicals | A.030.18.142 | Materials, chemicals, organic, solvents | kg | Formic acid by methyl formate hydrolysis | 0.68995 | 0.015788 | 0.056427 | 0.007938 | 0.6098 | 0.021612 | 0.026838 | 0.011805 | 0.0029538 | 0.00019307 | 0.00083624 | 0.0079624 | 0.00038844 | 0.0019475 | 0.0053936 | 1.4177e-05 | 0.00020855 | 0 | 4.5849 | 0.6098 | 0.072201 | 0.058568 | 0.056427 | 0.005782 | 57.3394 | 56.2666 | 0.73118 | 0 | 0.028572 | 0.1774 | 0.13571 | 0.090461 | 0.083509 | 0.0038508 | 0.0031014 | 5.0065e-06 | 1.4241e-08 | 0.43438 | 4.3247e-06 | 1.3051e-08 | 3.5646e-13 | 1.6822e-10 | 1.3525e-11 | 1.7553e-09 | 6.6302e-07 | 2.5625e-10 | 8.8111e-10 | 5.7202e-12 | 2.7419e-14 | 4.6154e-13 | 5.1378e-13 | 1.1801e-13 | 2.1593e-09 | 1.0708e-08 | 2.0811e-11 | 1.728e-05 | 0.43436 | 4.0434e-09 | 2.4588e-11 | 1.1001e-15 | 0.0002192 | 6.9666e-06 | 0.00012784 | 9.543e-07 | 7.8349e-06 | 1.2582e-06 | 4.3213e-10 | 3.5702e-06 | 2.5909e-07 | 5.5334e-07 | 1.0165e-07 | 1.4167e-08 | 1.7982e-09 | 3.2534e-06 | 6.5899e-05 | 1.0801e-07 | 5.8046e-07 | 3.0481e-09 | 4.5277 | 0.038902 | 0.0047574 | 0.00027259 | 4.8134e-09 | 2.8726e-08 | 0.00025641 | 0.42573 | 7.4238 | 64-18-6 | Carboxylic acids | Sutter J. Life Cycle Inventories of Petrochemical Solvents. Data v2.0. Uster December 2007. Research gate. https://www.researchgate.net/publication/313054728_Life_Cycle_Inventories_of_Petrochemical_Solvents_Data_v20_Uster_2007
A.030.18.143.230701 Hydrochloric acid (do not use, use A.030.02.101. of plastic europe) | chemicals | A.030.18.143 | Materials, chemicals, organic, solvents | kg | Hydrochloric acid (do not use, use A.030.02.101. of plastic europe) | 2.3676 | 0.070789 | 0.62325 | 0.0026717 | 1.6709 | 0.41444 | 0.036251 | 0.010263 | 0.036509 | 0.019914 | 0.0041031 | 0.17254 | 3.9249e-05 | 0.0021383 | 0.00049388 | 8.7031e-06 | 2.8045e-07 | 0 | 12.5631 | 1.6709 | 0.69403 | 0.62538 | 0.62325 | 0.00053313 | 350.1708 | 345.382 | 0.066951 | 0 | 2.2673 | 0.030573 | 2.424 | 0.36021 | 0.32314 | 0.012432 | 0.024637 | 1.9373e-05 | 4.5977e-08 | 3.4506 | 1.166e-05 | 3.518e-08 | 9.6116e-13 | 6.0779e-12 | 5.8209e-13 | 1.5246e-09 | 7.5334e-06 | 3.4211e-10 | 8.7742e-09 | 1.6615e-09 | 4.7394e-16 | 1.1229e-13 | 4.2396e-12 | 4.2191e-14 | 1.6786e-07 | 1.0297e-08 | 1.4308e-11 | 2.6329e-06 | 3.4506 | 5.4375e-12 | 3.3066e-14 | 1.4794e-18 | 0.00098637 | 6.0516e-05 | 0.00035029 | 2.0211e-05 | 7.4595e-05 | 4.8186e-08 | 2.6814e-10 | 7.5691e-08 | 2.6723e-05 | 2.7151e-06 | 4.3657e-09 | 9.3514e-09 | 7.6538e-11 | 1.6883e-05 | 0.00041707 | 1.7229e-05 | 7.806e-10 | 1.2692e-10 | 12.5622 | 0.037858 | 0.041415 | 0.019188 | 2.5633e-08 | 9.9234e-09 | 0.0025297 | 4.643 | 46.9033 | 7647-01-0 | Halogen hydrides | Sutter J. Life Cycle Inventories of Petrochemical Solvents. Data v2.0. Uster December 2007. Research gate. https://www.researchgate.net/publication/313054728_Life_Cycle_Inventories_of_Petrochemical_Solvents_Data_v20_Uster_2007
A.030.18.144.230701 Hydrogen from Reppe process | chemicals | A.030.18.144 | Materials, chemicals, organic, solvents | kg | Hydrogen from Reppe process | 0.75731 | 0.03167 | 0.068998 | 0.033011 | 0.62363 | 0.035116 | 0.029978 | 0.025632 | 0.0042343 | 0.0011568 | 0.00064672 | 0.0038556 | 0.0053652 | 0.00813 | 0.019484 | 4.9484e-05 | 3.2367e-05 | 0 | 4.6889 | 0.62363 | 0.10062 | 0.077111 | 0.068998 | 0.024849 | 102.4248 | 97.776 | 2.6412 | 0 | 0.50916 | 0.92542 | 0.57289 | 0.10008 | 0.090277 | 0.004083 | 0.0057207 | 5.4123e-06 | 1.51e-08 | 0.80123 | 4.4164e-06 | 1.3328e-08 | 3.6403e-13 | 2.9166e-10 | 3.7086e-11 | 3.8113e-09 | 9.716e-07 | 5.5976e-10 | 1.0521e-09 | 4.7184e-11 | 3.81e-15 | 3.397e-11 | 2.6896e-13 | 2.0507e-13 | 1.5984e-08 | 3.5744e-09 | 7.4645e-11 | 0.00025703 | 0.80097 | 6.2755e-10 | 3.8162e-12 | 1.7074e-16 | 0.00028231 | 8.4437e-06 | 0.00013074 | 4.5304e-07 | 8.9716e-06 | 2.3359e-06 | 1.6378e-09 | 3.5814e-06 | 1.5524e-06 | 4.2794e-07 | 2.7871e-07 | 5.0305e-08 | 4.9176e-09 | 6.5793e-06 | 0.00011797 | 8.2101e-07 | 9.0089e-08 | 8.1589e-09 | 4.6363 | 0.079958 | 0.0063534 | 0.00071164 | 8.2971e-09 | 2.1901e-08 | 0.00033936 | 0.29457 | 12.65 | 1333-74-0 | - | Sutter J. Life Cycle Inventories of Petrochemical Solvents. Data v2.0. Uster December 2007. Research gate. https://www.researchgate.net/publication/313054728_Life_Cycle_Inventories_of_Petrochemical_Solvents_Data_v20_Uster_2007
A.030.18.145.230701 Isobutyl acetate | chemicals | A.030.18.145 | Materials, chemicals, organic, solvents | kg | Isobutyl acetate | 0.60715 | 0.022714 | 0.063117 | 0.010938 | 0.51038 | 0.028573 | 0.023419 | 0.018004 | 0.0035427 | 0.00031355 | 0.00085363 | 0.011095 | 0.00076934 | 0.0042566 | 0.0059014 | 3.04e-05 | 1.084e-05 | 0 | 3.8375 | 0.51038 | 0.085801 | 0.067354 | 0.063117 | 0.0066707 | 73.4438 | 72.056 | 0.80005 | 0 | 0.1832 | 0.2418 | 0.16278 | 0.080607 | 0.072922 | 0.0033307 | 0.0043537 | 4.3718e-06 | 1.2318e-08 | 0.60976 | 3.6109e-06 | 1.0897e-08 | 2.9764e-13 | 2.2164e-10 | 2.8378e-11 | 2.6771e-09 | 7.5213e-07 | 3.9442e-10 | 8.2034e-10 | 1.5746e-10 | 2.5145e-15 | 1.78e-12 | 3.7642e-13 | 3.3486e-14 | 3.3926e-09 | 2.2668e-09 | 4.4748e-11 | 3.6286e-05 | 0.60972 | 2.1018e-10 | 1.2781e-12 | 5.7184e-17 | 0.00021888 | 6.4875e-06 | 0.000107 | 1.3008e-06 | 7.303e-06 | 1.631e-06 | 9.2709e-10 | 2.5013e-06 | 4.2076e-07 | 5.6485e-07 | 2.1328e-07 | 3.0431e-08 | 3.7636e-09 | 4.7545e-06 | 8.5443e-05 | 1.1937e-06 | 3.0173e-08 | 6.2443e-09 | 3.7973 | 0.049867 | 0.0048443 | 0.0019222 | 5.6635e-09 | 1.3776e-08 | 0.00026188 | 0.21509 | 9.6145 | 110-19-0 | Carboxylic acid derivatives | Sutter J. Life Cycle Inventories of Petrochemical Solvents. Data v2.0. Uster December 2007. Research gate. https://www.researchgate.net/publication/313054728_Life_Cycle_Inventories_of_Petrochemical_Solvents_Data_v20_Uster_2007
A.030.18.146.230701 Isopropyl acetate | chemicals | A.030.18.146 | Materials, chemicals, organic, solvents | kg | Isopropyl acetate | 0.76305 | 0.045702 | 0.07858 | 0.019298 | 0.61947 | 0.032341 | 0.029734 | 0.040315 | 0.0038203 | 0.00031414 | 0.0012523 | 0.016471 | 0.00096867 | 0.0052753 | 0.012922 | 3.3437e-05 | 0.00013153 | 0 | 4.6577 | 0.61947 | 0.12425 | 0.083953 | 0.07858 | 0.013891 | 78.8575 | 75.7561 | 1.7518 | 0 | 0.4076 | 0.573 | 0.36892 | 0.097101 | 0.088604 | 0.0042159 | 0.0042816 | 5.312e-06 | 1.5591e-08 | 0.59967 | 4.3921e-06 | 1.3255e-08 | 3.6202e-13 | 2.3876e-10 | 2.6356e-11 | 6.0002e-09 | 9.0034e-07 | 1.133e-09 | 1.0624e-09 | 7.2582e-11 | 1.5976e-14 | 2.0349e-12 | 6.7373e-13 | 8.7568e-14 | 3.4276e-09 | 7.3191e-09 | 5.0182e-11 | 3.982e-05 | 0.59963 | 2.5502e-09 | 1.5508e-11 | 6.9385e-16 | 0.00027406 | 8.4035e-06 | 0.00012987 | 1.9412e-06 | 9.1471e-06 | 1.8665e-06 | 1.0215e-09 | 3.6981e-06 | 4.2155e-07 | 8.2865e-07 | 1.9807e-07 | 3.3883e-08 | 3.4972e-09 | 2.5604e-05 | 9.0379e-05 | 1.2993e-06 | 3.661e-07 | 5.8353e-09 | 4.601 | 0.15047 | 0.006047 | 0.00098789 | 6.3656e-09 | 2.6199e-08 | 0.00032666 | 0.42401 | 9.8486 | 108-21-4 | Carboxylic acid derivatives | Sutter J. Life Cycle Inventories of Petrochemical Solvents. Data v2.0. Uster December 2007. Research gate. https://www.researchgate.net/publication/313054728_Life_Cycle_Inventories_of_Petrochemical_Solvents_Data_v20_Uster_2007
A.030.18.147.230701 Methyl acetate | chemicals | A.030.18.147 | Materials, chemicals, organic, solvents | kg | Methyl acetate | 0.19357 | 0.018506 | 0.034633 | 0.0053465 | 0.13509 | 0.012439 | 0.018809 | 0.016579 | 0.0017826 | 4.7859e-05 | 9.5786e-05 | 0.0033771 | 0.00022748 | 0.001403 | 0.0037079 | 7.4018e-06 | 8.0096e-06 | 0 | 1.0157 | 0.13509 | 0.053131 | 0.036036 | 0.034633 | 0.0039354 | 39.513 | 38.7533 | 0.50267 | 0 | 0.041524 | 0.132 | 0.083528 | 0.026456 | 0.022838 | 0.0010239 | 0.0025949 | 1.3692e-06 | 3.7866e-09 | 0.36343 | 9.5575e-07 | 2.8842e-09 | 7.878e-14 | 3.0708e-11 | 3.8526e-12 | 2.4654e-09 | 4.0948e-07 | 3.6169e-10 | 4.5922e-10 | 4.631e-11 | 3.1351e-15 | 1.1166e-13 | 4.644e-13 | 7.2306e-15 | 7.3952e-10 | 6.0183e-10 | 3.3983e-11 | 7.4831e-06 | 0.36343 | 7.9244e-11 | 4.8189e-13 | 2.156e-17 | 9.1478e-05 | 3.933e-06 | 2.8321e-05 | 3.9573e-07 | 3.6282e-06 | 1.5155e-06 | 2.328e-10 | 2.2926e-06 | 6.4223e-08 | 6.3382e-08 | 2.8951e-08 | 5.7383e-08 | 5.1065e-10 | 4.0915e-06 | 4.7016e-05 | 5.8542e-08 | 1.1376e-08 | 8.4721e-10 | 1.0049 | 0.062052 | 0.0030486 | 0.00059495 | 7.9009e-10 | 3.2022e-09 | 0.00010501 | 0.04093 | 5.1497 | 79-20-9 | Carboxylic acid derivatives | Sutter J. Life Cycle Inventories of Petrochemical Solvents. Data v2.0. Uster December 2007. Research gate. https://www.researchgate.net/publication/313054728_Life_Cycle_Inventories_of_Petrochemical_Solvents_Data_v20_Uster_2007
A.030.18.148.230701 Methyl ethyl ketone | chemicals | A.030.18.148 | Materials, chemicals, organic, solvents | kg | Methyl ethyl ketone | 0.19366 | 0.018514 | 0.034649 | 0.005349 | 0.13515 | 0.012445 | 0.018818 | 0.016587 | 0.0017834 | 4.7881e-05 | 9.5831e-05 | 0.0033786 | 0.00022758 | 0.0014037 | 0.0037097 | 7.4053e-06 | 8.0133e-06 | 0 | 1.0162 | 0.13515 | 0.053156 | 0.036053 | 0.034649 | 0.0039373 | 39.5314 | 38.7714 | 0.5029 | 0 | 0.041544 | 0.13206 | 0.083567 | 0.026469 | 0.022848 | 0.0010244 | 0.0025961 | 1.3698e-06 | 3.7884e-09 | 0.3636 | 9.562e-07 | 2.8856e-09 | 7.8817e-14 | 3.0723e-11 | 3.8544e-12 | 2.4665e-09 | 4.0967e-07 | 3.6186e-10 | 4.5943e-10 | 4.6331e-11 | 3.1366e-15 | 1.1171e-13 | 4.6462e-13 | 7.234e-15 | 7.3987e-10 | 6.0211e-10 | 3.3999e-11 | 7.4866e-06 | 0.3636 | 7.9281e-11 | 4.8212e-13 | 2.157e-17 | 9.1521e-05 | 3.9349e-06 | 2.8334e-05 | 3.9591e-07 | 3.6299e-06 | 1.5162e-06 | 2.3291e-10 | 2.2937e-06 | 6.4253e-08 | 6.3412e-08 | 2.8965e-08 | 5.7409e-08 | 5.1089e-10 | 4.0935e-06 | 4.7038e-05 | 5.8569e-08 | 1.1381e-08 | 8.476e-10 | 1.0053 | 0.062081 | 0.00305 | 0.00059523 | 7.9046e-10 | 3.2037e-09 | 0.00010506 | 0.040949 | 5.1521 | 78-93-3 | Carbonyl compounds | Sutter J. Life Cycle Inventories of Petrochemical Solvents. Data v2.0. Uster December 2007. Research gate. https://www.researchgate.net/publication/313054728_Life_Cycle_Inventories_of_Petrochemical_Solvents_Data_v20_Uster_2007
A.030.18.149.230701 Methyl formate | chemicals | A.030.18.149 | Materials, chemicals, organic, solvents | kg | Methyl formate | 0.45896 | 0.024803 | 0.065837 | 0.028652 | 0.33967 | 0.02665 | 0.032288 | 0.020008 | 0.0038049 | 0.00027306 | 0.00071652 | 0.0068726 | 0.0011969 | 0.0041758 | 0.023118 | 2.672e-05 | 0.00016197 | 0 | 2.5539 | 0.33967 | 0.090613 | 0.070149 | 0.065837 | 0.024314 | 75.5274 | 70.3709 | 3.1338 | 0 | 0.26021 | 1.083 | 0.67943 | 0.060929 | 0.054837 | 0.0024085 | 0.003684 | 3.2876e-06 | 8.9073e-09 | 0.51597 | 2.4437e-06 | 7.3759e-09 | 2.014e-13 | 2.1798e-10 | 2.1607e-11 | 2.9752e-09 | 8.2498e-07 | 4.4508e-10 | 1.0133e-09 | 1.2647e-11 | 2.2429e-14 | 6.4436e-13 | 4.2052e-13 | 1.0489e-13 | 3.0037e-09 | 9.5679e-09 | 3.9993e-11 | 4.0302e-05 | 0.51593 | 3.1403e-09 | 1.9097e-11 | 8.544e-16 | 0.00018854 | 8.145e-06 | 7.121e-05 | 8.222e-07 | 8.9996e-06 | 1.8937e-06 | 8.1758e-10 | 4.1719e-06 | 3.6643e-07 | 4.7412e-07 | 1.6238e-07 | 2.703e-08 | 2.8688e-09 | 5.8248e-06 | 8.5538e-05 | 4.4747e-07 | 4.5082e-07 | 4.8099e-09 | 2.4938 | 0.063952 | 0.0057884 | 0.00036769 | 5.9704e-09 | 2.9229e-08 | 0.00031161 | 0.34975 | 8.7481 | 107-31-3 | Carboxylic acid derivatives | Sutter J. Life Cycle Inventories of Petrochemical Solvents. Data v2.0. Uster December 2007. Research gate. https://www.researchgate.net/publication/313054728_Life_Cycle_Inventories_of_Petrochemical_Solvents_Data_v20_Uster_2007
A.030.18.150.230701 Methylcyclohexane | chemicals | A.030.18.150 | Materials, chemicals, organic, solvents | kg | Methylcyclohexane | 0.82374 | 0.043304 | 0.10982 | 0.015271 | 0.65534 | 0.062979 | 0.021692 | 0.03781 | 0.0048638 | 0.00031063 | 0.0003196 | 0.025126 | 0.00088477 | 0.00241 | 0.011938 | 2.1665e-05 | 3.7662e-05 | 0 | 4.9274 | 0.65534 | 0.1531 | 0.11225 | 0.10982 | 0.012823 | 104.5805 | 101.701 | 1.6184 | 0 | 0.35977 | 0.55133 | 0.35007 | 0.11104 | 0.1001 | 0.004517 | 0.006425 | 6.001e-06 | 1.6705e-08 | 0.89987 | 4.6171e-06 | 1.3932e-08 | 3.8058e-13 | 1.9722e-10 | 2.5386e-11 | 5.6095e-09 | 1.3674e-06 | 1.0747e-09 | 1.5386e-09 | 1.2205e-10 | 1.9604e-15 | 6.267e-13 | 8.4281e-13 | 3.1023e-14 | 4.0252e-09 | 5.943e-09 | 3.0865e-11 | 3.4811e-05 | 0.89983 | 7.3021e-10 | 4.4405e-12 | 1.9867e-16 | 0.00032337 | 1.1405e-05 | 0.00013739 | 2.9442e-06 | 1.26e-05 | 1.5631e-06 | 6.5916e-10 | 2.3942e-06 | 4.1684e-07 | 2.1148e-07 | 1.908e-07 | 2.1249e-08 | 3.3673e-09 | 3.1338e-05 | 0.00012251 | 2.7978e-07 | 1.0483e-07 | 5.5867e-09 | 4.8914 | 0.13353 | 0.0081903 | 0.0015014 | 5.0647e-09 | 1.1403e-08 | 0.00046817 | 0.53124 | 13.4307 | 108-87-2 | Cycloalkanes | Sutter J. Life Cycle Inventories of Petrochemical Solvents. Data v2.0. Uster December 2007. Research gate. https://www.researchgate.net/publication/313054728_Life_Cycle_Inventories_of_Petrochemical_Solvents_Data_v20_Uster_2007
A.030.18.151.230701 Monochlorobenzene | chemicals | A.030.18.151 | Materials, chemicals, organic, solvents | kg | Monochlorobenzene | 2.3742 | 0.070988 | 0.625 | 0.0026792 | 1.6756 | 0.41561 | 0.036353 | 0.010292 | 0.036611 | 0.01997 | 0.0041146 | 0.17303 | 3.9359e-05 | 0.0021443 | 0.00049526 | 8.7275e-06 | 2.8124e-07 | 0 | 12.5983 | 1.6756 | 0.69597 | 0.62713 | 0.625 | 0.00053462 | 351.1526 | 346.3504 | 0.067138 | 0 | 2.2737 | 0.030659 | 2.4308 | 0.36122 | 0.32404 | 0.012467 | 0.024707 | 1.9427e-05 | 4.6106e-08 | 3.4603 | 1.1692e-05 | 3.5279e-08 | 9.6386e-13 | 6.095e-12 | 5.8373e-13 | 1.5289e-09 | 7.5546e-06 | 3.4307e-10 | 8.7988e-09 | 1.6661e-09 | 4.7527e-16 | 1.1261e-13 | 4.2514e-12 | 4.231e-14 | 1.6833e-07 | 1.0326e-08 | 1.4348e-11 | 2.6403e-06 | 3.4603 | 5.4528e-12 | 3.3159e-14 | 1.4835e-18 | 0.00098914 | 6.0686e-05 | 0.00035127 | 2.0268e-05 | 7.4804e-05 | 4.8321e-08 | 2.6889e-10 | 7.5903e-08 | 2.6798e-05 | 2.7227e-06 | 4.3779e-09 | 9.3776e-09 | 7.6752e-11 | 1.6931e-05 | 0.00041824 | 1.7277e-05 | 7.8278e-10 | 1.2727e-10 | 12.5975 | 0.037964 | 0.041531 | 0.019242 | 2.5705e-08 | 9.9512e-09 | 0.0025368 | 4.656 | 47.0348 | 108-90-7 | Halobenzenes | Sutter J. Life Cycle Inventories of Petrochemical Solvents. Data v2.0. Uster December 2007. Research gate. https://www.researchgate.net/publication/313054728_Life_Cycle_Inventories_of_Petrochemical_Solvents_Data_v20_Uster_2007
A.030.18.152.230701 N-Dimethyl-2-pyrrolidone | chemicals | A.030.18.152 | Materials, chemicals, organic, solvents | kg | N-Dimethyl-2-pyrrolidone | 0.97979 | 0.042988 | 0.11488 | 0.048045 | 0.77388 | 0.049608 | 0.04759 | 0.034452 | 0.0060846 | 0.0012026 | 0.0012485 | 0.017606 | 0.0055223 | 0.013121 | 0.029372 | 7.4035e-05 | 2.977e-05 | 0 | 5.8187 | 0.77388 | 0.15779 | 0.12796 | 0.11488 | 0.034894 | 122.7264 | 115.8488 | 3.9817 | 0 | 0.59961 | 1.4246 | 0.87174 | 0.12719 | 0.11542 | 0.0051905 | 0.0065849 | 6.9196e-06 | 1.9196e-08 | 0.92225 | 5.4804e-06 | 1.6539e-08 | 4.5173e-13 | 4.0061e-10 | 4.5528e-11 | 5.1228e-09 | 1.4104e-06 | 7.5034e-10 | 1.6183e-09 | 1.3456e-10 | 3.5508e-13 | 3.4837e-11 | 6.3152e-13 | 2.2387e-13 | 1.624e-08 | 6.3833e-09 | 1.1366e-10 | 0.00097533 | 0.92128 | 5.7719e-10 | 3.51e-12 | 1.5704e-16 | 0.00035426 | 1.2948e-05 | 0.00016224 | 2.064e-06 | 1.3486e-05 | 4.2576e-06 | 2.8596e-09 | 5.8655e-06 | 1.6138e-06 | 8.2613e-07 | 3.4206e-07 | 7.6127e-08 | 6.8372e-09 | 8.7426e-06 | 0.00014072 | 9.8852e-07 | 8.286e-08 | 1.1252e-08 | 5.7538 | 0.11265 | 0.0094808 | 0.0024088 | 1.0109e-08 | 4.0822e-08 | 0.00050928 | 1.1424 | 14.6811 | 872-50-4; | N-alkylpyrrolidines | Sutter J. Life Cycle Inventories of Petrochemical Solvents. Data v2.0. Uster December 2007. Research gate. https://www.researchgate.net/publication/313054728_Life_Cycle_Inventories_of_Petrochemical_Solvents_Data_v20_Uster_2007
A.030.18.153.230701 N,N-Dimethylformamide | chemicals | A.030.18.153 | Materials, chemicals, organic, solvents | kg | N,N-Dimethylformamide | 0.41872 | 0.012938 | 0.1588 | 0.01396 | 0.23302 | 0.016823 | 0.030456 | 0.01 | 0.0022673 | 0.0001438 | 0.00052695 | 0.1115 | 0.0005375 | 0.0029736 | 0.010312 | 1.6573e-05 | 0.00013742 | 0 | 1.7521 | 0.23302 | 0.17172 | 0.16189 | 0.1588 | 0.010849 | 44.7765 | 42.5106 | 1.3978 | 0 | 0.10886 | 0.4632 | 0.29601 | 0.041953 | 0.037986 | 0.0016994 | 0.002268 | 2.2773e-06 | 6.2846e-09 | 0.31765 | 1.6744e-06 | 5.054e-09 | 1.38e-13 | 1.2307e-10 | 1.0348e-11 | 1.487e-09 | 5.8947e-07 | 2.1826e-10 | 8.7542e-10 | 7.3819e-11 | 5.1321e-12 | 1.3506e-11 | 2.6524e-12 | 9.3104e-14 | 1.5943e-09 | 7.5413e-09 | 2.5412e-11 | 1.9417e-05 | 0.31763 | 2.6643e-09 | 1.6202e-11 | 7.2489e-16 | 0.00015192 | 6.9813e-06 | 4.8852e-05 | 1.3075e-05 | 7.4664e-06 | 1.6467e-05 | 5.0881e-10 | 4.1092e-06 | 1.9296e-07 | 3.4869e-07 | 7.7766e-08 | 1.7024e-08 | 1.375e-09 | 2.7727e-06 | 5.0982e-05 | 1.9477e-07 | 3.8248e-07 | 2.3238e-09 | 1.7124 | 0.037502 | 0.0045974 | 0.011142 | 3.4856e-09 | 2.1904e-08 | 0.00022962 | 0.55352 | 5.3986 | 68-12-2 | Carboxylic acid derivatives | Sutter J. Life Cycle Inventories of Petrochemical Solvents. Data v2.0. Uster December 2007. Research gate. https://www.researchgate.net/publication/313054728_Life_Cycle_Inventories_of_Petrochemical_Solvents_Data_v20_Uster_2007
A.030.18.154.230701 o-dichlorobenzene | chemicals | A.030.18.154 | Materials, chemicals, organic, solvents | kg | o-dichlorobenzene | 2.3637 | 0.070671 | 0.62221 | 0.0026672 | 1.6681 | 0.41376 | 0.036191 | 0.010246 | 0.036448 | 0.019881 | 0.0040963 | 0.17226 | 3.9184e-05 | 0.0021347 | 0.00049306 | 8.6887e-06 | 2.7999e-07 | 0 | 12.5422 | 1.6681 | 0.69287 | 0.62434 | 0.62221 | 0.00053224 | 349.5886 | 344.8078 | 0.066839 | 0 | 2.2635 | 0.030522 | 2.42 | 0.35961 | 0.3226 | 0.012412 | 0.024596 | 1.9341e-05 | 4.5901e-08 | 3.4449 | 1.164e-05 | 3.5121e-08 | 9.5957e-13 | 6.0678e-12 | 5.8113e-13 | 1.5221e-09 | 7.5209e-06 | 3.4155e-10 | 8.7596e-09 | 1.6587e-09 | 4.7315e-16 | 1.1211e-13 | 4.2325e-12 | 4.2121e-14 | 1.6758e-07 | 1.028e-08 | 1.4284e-11 | 2.6286e-06 | 3.4449 | 5.4285e-12 | 3.3011e-14 | 1.4769e-18 | 0.00098473 | 6.0416e-05 | 0.00034971 | 2.0178e-05 | 7.4471e-05 | 4.8106e-08 | 2.6769e-10 | 7.5565e-08 | 2.6679e-05 | 2.7106e-06 | 4.3584e-09 | 9.3358e-09 | 7.6411e-11 | 1.6855e-05 | 0.00041638 | 1.72e-05 | 7.793e-10 | 1.2671e-10 | 12.5414 | 0.037795 | 0.041346 | 0.019156 | 2.559e-08 | 9.9069e-09 | 0.0025255 | 4.6352 | 46.8253 | 95-50-1 | Halobenzenes | Sutter J. Life Cycle Inventories of Petrochemical Solvents. Data v2.0. Uster December 2007. Research gate. https://www.researchgate.net/publication/313054728_Life_Cycle_Inventories_of_Petrochemical_Solvents_Data_v20_Uster_2007
A.030.18.155.230701 p-dichlorobenzene | chemicals | A.030.18.155 | Materials, chemicals, organic, solvents | kg | p-dichlorobenzene | 2.3668 | 0.070765 | 0.62303 | 0.0026708 | 1.6703 | 0.4143 | 0.036238 | 0.01026 | 0.036496 | 0.019907 | 0.0041017 | 0.17248 | 3.9236e-05 | 0.0021375 | 0.00049371 | 8.7001e-06 | 2.8036e-07 | 0 | 12.5588 | 1.6703 | 0.69379 | 0.62516 | 0.62303 | 0.00053295 | 350.0503 | 345.2631 | 0.066928 | 0 | 2.2665 | 0.030562 | 2.4232 | 0.36008 | 0.32303 | 0.012428 | 0.024629 | 1.9366e-05 | 4.5962e-08 | 3.4494 | 1.1656e-05 | 3.5168e-08 | 9.6083e-13 | 6.0758e-12 | 5.8189e-13 | 1.5241e-09 | 7.5309e-06 | 3.42e-10 | 8.7711e-09 | 1.6609e-09 | 4.7378e-16 | 1.1225e-13 | 4.2381e-12 | 4.2177e-14 | 1.678e-07 | 1.0294e-08 | 1.4303e-11 | 2.632e-06 | 3.4494 | 5.4356e-12 | 3.3055e-14 | 1.4789e-18 | 0.00098603 | 6.0495e-05 | 0.00035017 | 2.0204e-05 | 7.4569e-05 | 4.817e-08 | 2.6805e-10 | 7.5665e-08 | 2.6714e-05 | 2.7141e-06 | 4.3642e-09 | 9.3482e-09 | 7.6511e-11 | 1.6877e-05 | 0.00041693 | 1.7223e-05 | 7.8033e-10 | 1.2687e-10 | 12.5579 | 0.037845 | 0.041401 | 0.019181 | 2.5624e-08 | 9.92e-09 | 0.0025288 | 4.6414 | 46.8871 | 106-46-7 | Halobenzenes | Sutter J. Life Cycle Inventories of Petrochemical Solvents. Data v2.0. Uster December 2007. Research gate. https://www.researchgate.net/publication/313054728_Life_Cycle_Inventories_of_Petrochemical_Solvents_Data_v20_Uster_2007
A.030.18.156.230701 Propanal | chemicals | A.030.18.156 | Materials, chemicals, organic, solvents | kg | Propanal | 0.56178 | 0.018691 | 0.069991 | 0.0098888 | 0.46321 | 0.037049 | 0.025329 | 0.014688 | 0.0032183 | 0.00018445 | 0.00060066 | 0.0076005 | 0.00047882 | 0.0015156 | 0.0077022 | 1.2375e-05 | 0.00019224 | 0 | 3.4828 | 0.46321 | 0.08867 | 0.071686 | 0.069991 | 0.008181 | 70.5879 | 68.4904 | 1.0441 | 0 | 0.53722 | 0.30584 | 0.2103 | 0.07773 | 0.070595 | 0.0031189 | 0.0040161 | 4.2323e-06 | 1.1534e-08 | 0.56248 | 3.2937e-06 | 9.9402e-09 | 2.7148e-13 | 1.5645e-10 | 1.3448e-11 | 2.1835e-09 | 9.2154e-07 | 3.5581e-10 | 1.1572e-09 | 3.9332e-11 | 2.2779e-14 | 4.3517e-13 | 4.2789e-13 | 9.9864e-14 | 2.0562e-09 | 8.9335e-09 | 1.7839e-11 | 1.8925e-05 | 0.56246 | 3.7272e-09 | 2.2665e-11 | 1.0141e-15 | 0.00020962 | 8.8044e-06 | 9.7109e-05 | 9.0825e-07 | 9.5537e-06 | 1.2151e-06 | 3.7747e-10 | 3.2189e-06 | 2.4752e-07 | 3.9746e-07 | 1.0107e-07 | 1.2226e-08 | 1.7874e-09 | 6.0209e-06 | 8.1347e-05 | 1.5228e-07 | 5.3507e-07 | 3.0191e-09 | 3.4322 | 0.050833 | 0.0060592 | 0.00065352 | 4.4226e-09 | 2.4156e-08 | 0.00033874 | 0.34085 | 9.0131 | 123-38-6 | Carbonyl compounds | Sutter J. Life Cycle Inventories of Petrochemical Solvents. Data v2.0. Uster December 2007. Research gate. https://www.researchgate.net/publication/313054728_Life_Cycle_Inventories_of_Petrochemical_Solvents_Data_v20_Uster_2007
A.030.18.157.230701 Propanol | chemicals | A.030.18.157 | Materials, chemicals, organic, solvents | kg | Propanol | 0.72058 | 0.053987 | 0.07861 | 0.021203 | 0.56678 | 0.040971 | 0.029663 | 0.049193 | 0.0037859 | 0.00022665 | 0.00078067 | 0.0079537 | 0.00086646 | 0.0038396 | 0.016285 | 2.3378e-05 | 0.00021192 | 0 | 4.2615 | 0.56678 | 0.13257 | 0.082638 | 0.07861 | 0.017152 | 82.493 | 78.4265 | 2.2076 | 0 | 0.64567 | 0.74163 | 0.47149 | 0.093413 | 0.084882 | 0.0040584 | 0.0044726 | 5.0889e-06 | 1.5009e-08 | 0.62641 | 4.0228e-06 | 1.214e-08 | 3.3158e-13 | 1.8685e-10 | 1.7201e-11 | 7.3237e-09 | 1.0423e-06 | 1.4822e-09 | 1.2854e-09 | 3.9215e-11 | 2.3381e-14 | 6.7356e-13 | 4.3433e-13 | 1.0971e-13 | 2.5032e-09 | 9.5987e-09 | 3.5329e-11 | 3.05e-05 | 0.62638 | 4.1088e-09 | 2.4986e-11 | 1.1179e-15 | 0.00027926 | 9.8658e-06 | 0.00011882 | 9.4969e-07 | 1.0671e-05 | 1.5644e-06 | 7.1476e-10 | 3.7483e-06 | 3.0415e-07 | 5.1657e-07 | 1.2927e-07 | 2.3794e-08 | 2.2844e-09 | 3.7317e-05 | 9.4442e-05 | 3.1429e-07 | 5.8985e-07 | 3.8434e-09 | 4.2058 | 0.19934 | 0.00687 | 0.00067955 | 5.2007e-09 | 2.8645e-08 | 0.00038107 | 0.35829 | 10.0711 | 71-23-8 | Alcohols and polyols | Sutter J. Life Cycle Inventories of Petrochemical Solvents. Data v2.0. Uster December 2007. Research gate. https://www.researchgate.net/publication/313054728_Life_Cycle_Inventories_of_Petrochemical_Solvents_Data_v20_Uster_2007
A.030.18.158.230701 Propylene ammooxidation | chemicals | A.030.18.158 | Materials, chemicals, organic, solvents | kg | Propylene ammooxidation | 0.86333 | 0.020925 | 0.2782 | 0.018362 | 0.54584 | 0.066787 | 0.097767 | 0.014224 | 0.0053911 | 0.00018378 | 0.0011262 | 0.1136 | 0.00062341 | 0.010758 | 0.0069797 | 5.0158e-05 | 4.1141e-07 | 0 | 4.104 | 0.54584 | 0.29908 | 0.28891 | 0.2782 | 0.0076031 | 81.3873 | 79.4453 | 0.94618 | 0 | 0.42624 | 0.36157 | 0.20811 | 0.10647 | 0.097158 | 0.0041522 | 0.005164 | 5.8248e-06 | 1.5356e-08 | 0.72325 | 3.8316e-06 | 1.1562e-08 | 3.1584e-13 | 2.0341e-10 | 1.195e-11 | 2.1149e-09 | 1.9825e-06 | 3.1393e-10 | 3.1758e-09 | 2.1309e-10 | 6.3689e-12 | 3.7956e-12 | 3.7541e-14 | 6.9202e-14 | 2.1922e-09 | 6.1967e-09 | 8.076e-11 | 0.0018729 | 0.72138 | 7.9765e-12 | 4.8506e-14 | 2.1702e-18 | 0.00031633 | 2.4466e-05 | 0.00011443 | 1.3307e-05 | 2.5522e-05 | 2.0905e-05 | 2.7735e-09 | 1.2788e-05 | 2.4662e-07 | 7.4524e-07 | 8.9571e-08 | 5.3211e-08 | 3.6398e-09 | 4.2387e-06 | 9.6096e-05 | 3.437e-06 | 1.1451e-09 | 5.8036e-09 | 4.0862 | 0.04238 | 0.015423 | 0.015066 | 2.8947e-09 | 4.2783e-08 | 0.00076533 | 0.10239 | 10.3283 |  | - | Sutter J. Life Cycle Inventories of Petrochemical Solvents. Data v2.0. Uster December 2007. Research gate. https://www.researchgate.net/publication/313054728_Life_Cycle_Inventories_of_Petrochemical_Solvents_Data_v20_Uster_2007
A.030.18.159.230701 Propylene hydroformylation | chemicals | A.030.18.159 | Materials, chemicals, organic, solvents | kg | Propylene hydroformylation | 1.0623 | 0.025433 | 0.080229 | 0.011357 | 0.94528 | 0.049429 | 0.028771 | 0.019862 | 0.0048643 | 0.0003412 | 0.00036553 | 0.0020025 | 0.00081808 | 0.0031684 | 0.0073473 | 2.7334e-05 | 2.3458e-05 | 0 | 7.1074 | 0.94528 | 0.10564 | 0.083394 | 0.080229 | 0.0081654 | 106.6806 | 104.78 | 0.99606 | 0 | 0.39356 | 0.30541 | 0.2055 | 0.14288 | 0.13032 | 0.0059658 | 0.0066008 | 7.8128e-06 | 2.2063e-08 | 0.92448 | 6.6498e-06 | 2.0066e-08 | 5.4815e-13 | 2.4062e-10 | 3.0949e-11 | 2.9533e-09 | 1.1534e-06 | 4.365e-10 | 1.282e-09 | 2.351e-10 | 2.4381e-15 | 7.5362e-13 | 4.3516e-14 | 3.4131e-14 | 3.6996e-09 | 2.1383e-09 | 3.9156e-11 | 3.7303e-05 | 0.92444 | 4.5481e-10 | 2.7658e-12 | 1.2374e-16 | 0.00035543 | 9.7499e-06 | 0.00019817 | 2.3574e-07 | 1.1067e-05 | 1.7878e-06 | 8.3182e-10 | 2.7401e-06 | 4.5787e-07 | 2.4187e-07 | 2.3261e-07 | 2.6901e-08 | 4.1051e-09 | 5.4677e-06 | 0.00012497 | 2.1511e-07 | 6.5292e-08 | 6.8108e-09 | 7.0635 | 0.055537 | 0.0071159 | 0.0029493 | 6.1458e-09 | 1.2733e-08 | 0.00039763 | 0.07885 | 14.0129 |  | - | Sutter J. Life Cycle Inventories of Petrochemical Solvents. Data v2.0. Uster December 2007. Research gate. https://www.researchgate.net/publication/313054728_Life_Cycle_Inventories_of_Petrochemical_Solvents_Data_v20_Uster_2007
A.030.18.160.230701 Tetrahydrofuran | chemicals | A.030.18.160 | Materials, chemicals, organic, solvents | kg | Tetrahydrofuran | 0.92542 | 0.049104 | 0.11139 | 0.034469 | 0.73046 | 0.05356 | 0.047158 | 0.034309 | 0.005736 | 0.0015698 | 0.007489 | 0.009377 | 0.0064171 | 0.0077767 | 0.020236 | 0.0012945 | 3.8634e-05 | 0 | 5.4922 | 0.73046 | 0.1592 | 0.11791 | 0.11139 | 0.026653 | 154.0842 | 148.2243 | 2.7433 | 0 | 0.55803 | 1.9616 | 0.59687 | 0.12696 | 0.11235 | 0.0054731 | 0.00914 | 6.7355e-06 | 2.0241e-08 | 1.2801 | 5.187e-06 | 1.5654e-08 | 4.2754e-13 | 6.0744e-10 | 4.848e-11 | 5.1015e-09 | 1.4477e-06 | 7.52e-10 | 1.6395e-09 | 1.1854e-11 | 6.889e-14 | 4.2056e-11 | 4.1852e-13 | 4.4024e-13 | 1.9556e-08 | 7.4772e-08 | 2.1358e-09 | 0.00033666 | 1.2798 | 7.4906e-10 | 4.5551e-12 | 2.038e-16 | 0.00038697 | 1.3001e-05 | 0.00015314 | 1.1004e-06 | 1.3581e-05 | 3.3292e-06 | 3.9106e-08 | 5.41e-06 | 2.1065e-06 | 4.9555e-06 | 3.6296e-07 | 1.3942e-06 | 6.237e-09 | 9.0725e-06 | 0.00017837 | 1.001e-06 | 1.0753e-07 | 1.0348e-08 | 5.4207 | 0.10393 | 0.0095659 | 0.00057939 | 1.7171e-08 | 5.0948e-07 | 0.00051235 | 0.6349 | 19.49 | 109-99-9 | Tetrahydrofurans (class) | Sutter J. Life Cycle Inventories of Petrochemical Solvents. Data v2.0. Uster December 2007. Research gate. https://www.researchgate.net/publication/313054728_Life_Cycle_Inventories_of_Petrochemical_Solvents_Data_v20_Uster_2007
| chemicals | A.030.22 | Materials, chemicals, pesticides
A.030.22.101.230701 Pesticides (unspecified) | chemicals | A.030.22.101 | Materials, chemicals, pesticides | kg | Pesticides (unspecified) | 4.6005 | 0.15465 | 0.44638 | 1.4824 | 2.5171 | 0.28349 | 0.13794 | 0.10481 | 0.028098 | 0.0014154 | 0.02033 | 0.022467 | 0.0053628 | 1.3674 | 0.10964 | 0.0024813 | 1.7917e-06 | 0 | 18.9255 | 2.5171 | 0.59854 | 1.8113 | 0.44638 | 0.115 | 279.3374 | 252.3063 | 14.8623 | 0 | 1.3736 | 7.4445 | 3.3506 | 0.44217 | 0.41036 | 0.018195 | 0.013618 | 2.4602e-05 | 6.7289e-08 | 1.9073 | 1.7706e-05 | 5.3429e-08 | 1.4595e-12 | 1.8376e-09 | 6.681e-11 | 1.5584e-08 | 6.695e-06 | 2.2425e-09 | 7.4777e-09 | 4.5288e-12 | 1.4062e-13 | 3.3157e-11 | 4.2139e-13 | 8.6258e-13 | 1.4304e-08 | 1.6863e-07 | 4.0988e-09 | 0.00022031 | 1.9071 | 3.4738e-11 | 2.1125e-13 | 9.4513e-18 | 0.0010431 | 5.6807e-05 | 0.00052769 | 2.6345e-06 | 6.4761e-05 | 1.033e-05 | 8.5062e-08 | 1.6337e-05 | 1.8994e-06 | 1.3452e-05 | 4.978e-07 | 2.6749e-06 | 2.605e-08 | 2.5344e-05 | 0.00031821 | 2.304e-06 | 4.9869e-09 | 4.1215e-08 | 18.8188 | 0.32018 | 0.041118 | 0.0011419 | 2.8562e-08 | 1.1645e-06 | 0.0025813 | 1.2928 | 28.5573 |  | - | from ProBas, Umwelt Bundesambt
| chemicals | A.030.23 | Materials, chemicals, pesticides, fungicides
A.030.23.101.230808 Benomyl (1-(Butylcarbamoyl)-1H-1,3-benzimidazol-2-yl methylcarbamate) | chemicals | A.030.23.101 | Materials, chemicals, pesticides, fungicides | kg | Benomyl (1-(Butylcarbamoyl)-1H-1,3-benzimidazol-2-yl methylcarbamate) | 2.8032 | 0.1099 | 0.26111 | 0.16126 | 2.2709 | 0.14632 | 0.10603 | 0.090186 | 0.0175 | 0.0010207 | 0.0011946 | 0.0087223 | 0.0071011 | 0 | 0.15416 | 4.2055e-05 | 0 | 0 | 17.0747 | 2.2709 | 0.37097 | 0.26107 | 0.26111 | 0.16126 | 254.2656 | 219.0975 | 20.8976 | 0 | 1.9473 | 7.6406 | 4.6827 | 0.3583 | 0.33289 | 0.014732 | 0.010681 | 1.9957e-05 | 5.4482e-08 | 1.4959 | 1.5998e-05 | 4.8275e-08 | 1.3187e-12 | 7.648e-10 | 8.5506e-11 | 1.341e-08 | 3.9198e-06 | 1.9268e-09 | 4.2109e-09 | 1.233e-12 | 9.1548e-15 | 1.3116e-11 | 1.8211e-13 | 2.6797e-13 | 1.2455e-08 | 1.3066e-08 | 5.2744e-11 | 0.00019941 | 1.4957 | 0 | 0 | 0 | 0.00087802 | 3.3368e-05 | 0.00047609 | 1.025e-06 | 3.6806e-05 | 8.5208e-06 | 5.8454e-09 | 1.2994e-05 | 1.3698e-06 | 7.9049e-07 | 6.4197e-07 | 3.834e-08 | 1.1265e-08 | 2.072e-05 | 0.00028268 | 2.9629e-06 | 0 | 1.8691e-08 | 16.9521 | 0.27702 | 0.024882 | 0.00067535 | 1.7308e-08 | 3.3336e-08 | 0.0014356 | 0.43295 | 24.5416 | 17804-35-2 | Benzimidazoles | data from: Stout B.A. and Helsel Z.R.. 1987 "Energy in World Agriculture, Volume 2" Chapter 7
A.030.23.102.230808 Captan ((3aR,7aS)-2-[(Trichloromethyl)sulfanyl]-3a,4,7,7a-tetrahydro-1H-isoindole-1,3(2H)-dione) | chemicals | A.030.23.102 | Materials, chemicals, pesticides, fungicides | kg | Captan ((3aR,7aS)-2-[(Trichloromethyl)sulfanyl]-3a,4,7,7a-tetrahydro-1H-isoindole-1,3 | 0.79825 | 0.026734 | 0.054508 | 0.066379 | 0.65063 | 0.026444 | 0.026754 | 0.022754 | 0.0035554 | 0.00022669 | 0.00019773 | 0.0012999 | 0.0026695 | 0 | 0.063709 | 9.8644e-06 | 0 | 0 | 4.8919 | 0.65063 | 0.081232 | 0.054498 | 0.054508 | 0.066379 | 76.4636 | 61.8552 | 8.6363 | 0 | 0.83386 | 3.1955 | 1.9427 | 0.096387 | 0.089598 | 0.0040959 | 0.0026929 | 5.3716e-06 | 1.5147e-08 | 0.37716 | 4.5759e-06 | 1.3808e-08 | 3.7719e-13 | 1.5903e-10 | 2.0659e-11 | 3.3834e-09 | 7.8877e-07 | 4.8519e-10 | 8.4103e-10 | 2.3191e-13 | 1.1896e-15 | 4.9145e-13 | 2.8393e-14 | 2.146e-14 | 2.4691e-09 | 9.4665e-10 | 1.2247e-11 | 6.6413e-05 | 0.37709 | 0 | 0 | 0 | 0.00024639 | 6.8951e-06 | 0.0001364 | 1.5305e-07 | 7.2594e-06 | 2.1534e-06 | 2.9751e-10 | 3.284e-06 | 3.042e-07 | 1.3084e-07 | 1.5528e-07 | 8.9035e-09 | 2.741e-09 | 5.0579e-06 | 8.3411e-05 | 1.1712e-06 | 0 | 4.5477e-09 | 4.8627 | 0.07556 | 0.0052359 | 0.00016741 | 4.0582e-09 | 5.2007e-09 | 0.00027696 | 0.050492 | 6.229 | 133-06-2 | Isoindolines | data from: Stout B.A. and Helsel Z.R.. 1987 "Energy in World Agriculture, Volume 2" Chapter 7
A.030.23.103.230808 Ferbam (Iron(III) Dimethyldithiocarbamate) | chemicals | A.030.23.103 | Materials, chemicals, pesticides, fungicides | kg | Ferbam (Iron(III) Dimethyldithiocarbamate) | 0.6294 | 0.023376 | 0.041425 | 0.020428 | 0.54417 | 0.016573 | 0.023035 | 0.019737 | 0.0030504 | 0.00031443 | 0.00027427 | 0.0018031 | 0.0011945 | 0 | 0.019234 | 1.3683e-05 | 0 | 0 | 4.0915 | 0.54417 | 0.064787 | 0.041411 | 0.041425 | 0.020428 | 59.615 | 55.3214 | 2.6074 | 0 | 0.20726 | 0.90711 | 0.57194 | 0.08005 | 0.073737 | 0.0034193 | 0.0028939 | 4.4207e-06 | 1.2645e-08 | 0.4053 | 3.847e-06 | 1.1609e-08 | 3.171e-13 | 2.2059e-10 | 2.8656e-11 | 2.9348e-09 | 5.6571e-07 | 4.2374e-10 | 5.938e-10 | 3.2169e-13 | 1.6501e-15 | 6.8169e-13 | 3.9384e-14 | 2.9767e-14 | 3.4249e-09 | 1.3131e-09 | 1.6988e-11 | 4.1495e-05 | 0.40526 | 0 | 0 | 0 | 0.00020275 | 5.0363e-06 | 0.00011408 | 2.123e-07 | 5.5046e-06 | 1.8486e-06 | 4.1267e-10 | 2.8275e-06 | 4.2195e-07 | 1.8149e-07 | 2.1539e-07 | 1.235e-08 | 3.802e-09 | 4.5649e-06 | 6.7421e-05 | 4.148e-07 | 0 | 6.3081e-09 | 4.051 | 0.05691 | 0.0039037 | 0.00014664 | 5.6291e-09 | 7.2139e-09 | 0.00020069 | 0.070037 | 6.8822 | 14484-64-1 | Organic transition metal salts | data from: Stout B.A. and Helsel Z.R.. 1987 "Energy in World Agriculture, Volume 2" Chapter 7
A.030.23.104.230808 Maneb ( [[2-[(Dithio Carboxyl)amino]ethyl]carbodithioate]](2-)-kS,kS']manganese) | chemicals | A.030.23.104 | Materials, chemicals, pesticides, fungicides | kg | Maneb ( [[2-[(Dithio Carboxyl)amino]ethyl]carbodithioate]](2-)-kS,kS']manganese) | 0.72856 | 0.033174 | 0.094499 | 0.033541 | 0.56734 | 0.060215 | 0.030914 | 0.026215 | 0.0062604 | 0.00027102 | 0.0004279 | 0.0033598 | 0.0015241 | 0 | 0.032017 | 1.0306e-05 | 0 | 0 | 4.2657 | 0.56734 | 0.12766 | 0.094489 | 0.094499 | 0.033541 | 61.2024 | 53.908 | 4.3401 | 0 | 0.40006 | 1.5811 | 0.97314 | 0.098139 | 0.0915 | 0.0038495 | 0.0027894 | 5.4856e-06 | 1.4236e-08 | 0.39067 | 3.9954e-06 | 1.2056e-08 | 3.2934e-13 | 2.2078e-10 | 1.9967e-11 | 3.8981e-09 | 1.4756e-06 | 5.5972e-10 | 1.5985e-09 | 3.9607e-13 | 3.8127e-15 | 7.4499e-12 | 6.8098e-14 | 1.3349e-13 | 3.7937e-09 | 6.6726e-09 | 1.313e-11 | 4.5521e-05 | 0.39062 | 0 | 0 | 0 | 0.00022809 | 1.2283e-05 | 0.00011894 | 3.9432e-07 | 1.3871e-05 | 2.483e-06 | 3.1915e-09 | 3.7815e-06 | 3.6369e-07 | 2.8314e-07 | 1.4963e-07 | 9.5426e-09 | 2.5992e-09 | 6.1494e-06 | 6.8745e-05 | 6.3488e-07 | 0 | 4.3125e-09 | 4.2364 | 0.077833 | 0.0089943 | 0.0001995 | 4.2442e-09 | 1.246e-08 | 0.00055423 | 0.18976 | 6.2415 | 12427-38-2 | - | data from: Stout B.A. and Helsel Z.R.. 1987 "Energy in World Agriculture, Volume 2" Chapter 7
| chemicals | A.030.24 | Materials, chemicals, pesticides, herbicides
A.030.24.101.230808 2,4-D (2,4-Dichlorophenoxyacetic acid) | chemicals | A.030.24.101 | Materials, chemicals, pesticides, herbicides | kg | 2,4-D (2,4-Dichlorophenoxyacetic acid) | 0.8239 | 0.037023 | 0.10057 | 0.03236 | 0.65395 | 0.062153 | 0.034663 | 0.029446 | 0.0067556 | 0.00033683 | 0.00048531 | 0.0037372 | 0.0015831 | 0 | 0.030777 | 1.317e-05 | 0 | 0 | 4.9169 | 0.65395 | 0.13758 | 0.10055 | 0.10057 | 0.03236 | 70.1428 | 63.1659 | 4.1721 | 0 | 0.37114 | 1.5025 | 0.93118 | 0.11081 | 0.10308 | 0.0043928 | 0.003331 | 6.1801e-06 | 1.6246e-08 | 0.46652 | 4.6102e-06 | 1.3912e-08 | 3.8001e-13 | 2.6695e-10 | 2.5965e-11 | 4.3784e-09 | 1.5538e-06 | 6.2943e-10 | 1.6792e-09 | 4.634e-13 | 4.1581e-15 | 7.5925e-12 | 7.6341e-14 | 1.3972e-13 | 4.5106e-09 | 6.9474e-09 | 1.6685e-11 | 5.0351e-05 | 0.46647 | 0 | 0 | 0 | 0.00025994 | 1.2992e-05 | 0.0001371 | 4.3875e-07 | 1.4675e-05 | 2.7832e-06 | 3.2778e-09 | 4.2417e-06 | 4.5201e-07 | 3.2113e-07 | 1.9471e-07 | 1.2127e-08 | 3.395e-09 | 6.9183e-06 | 7.9179e-05 | 6.2957e-07 | 0 | 5.6328e-09 | 4.8791 | 0.086097 | 0.0095555 | 0.00022367 | 5.4224e-09 | 1.397e-08 | 0.00058226 | 0.20442 | 7.548 | 94-75-7 | Phenoxyacetic acid derivatives | data from: Stout B.A. and Helsel Z.R.. 1987 "Energy in World Agriculture, Volume 2" Chapter 7
A.030.24.102.230808 2,4,5-T (2,4,5-Trichlorophenoxyacetic acid) | chemicals | A.030.24.102 | Materials, chemicals, pesticides, herbicides | kg | 2,4,5-T (2,4,5-Trichlorophenoxyacetic acid) | 0.93303 | 0.034318 | 0.072898 | 0.056011 | 0.76981 | 0.03684 | 0.033661 | 0.028683 | 0.0049463 | 0.00034541 | 0.00034385 | 0.002382 | 0.0024734 | 0 | 0.053537 | 1.47e-05 | 0 | 0 | 5.788 | 0.76981 | 0.1072 | 0.072883 | 0.072898 | 0.056011 | 87.1376 | 74.929 | 7.2574 | 0 | 0.6748 | 2.6516 | 1.6247 | 0.1169 | 0.1084 | 0.0049047 | 0.0035972 | 6.4986e-06 | 1.8139e-08 | 0.50381 | 5.4249e-06 | 1.637e-08 | 4.4717e-13 | 2.4914e-10 | 3.0428e-11 | 4.265e-09 | 1.0625e-06 | 6.1318e-10 | 1.1339e-09 | 3.7978e-13 | 2.3439e-15 | 2.2738e-12 | 5.0854e-14 | 5.6663e-14 | 3.9493e-09 | 2.6737e-09 | 1.8326e-11 | 6.897e-05 | 0.50374 | 0 | 0 | 0 | 0.00029284 | 9.1951e-06 | 0.00016139 | 2.8017e-07 | 9.9882e-06 | 2.7055e-06 | 1.0835e-09 | 4.129e-06 | 4.6352e-07 | 2.2753e-07 | 2.286e-07 | 1.3322e-08 | 4.0259e-09 | 6.5341e-06 | 9.6661e-05 | 1.0243e-06 | 0 | 6.6796e-09 | 5.7447 | 0.088988 | 0.0069471 | 0.0002132 | 6.0487e-09 | 9.3117e-09 | 0.00038209 | 0.10569 | 8.3658 | 93-76-5 | Phenoxyacetic acid derivatives | data from: Stout B.A. and Helsel Z.R.. 1987 "Energy in World Agriculture, Volume 2" Chapter 7
A.030.24.103.230808 Alachlor (2-Chloro-N-(2,6-diethylphenyl)-N-(methoxymethyl)acetamide) | chemicals | A.030.24.103 | Materials, chemicals, pesticides, herbicides | kg | Alachlor (2-Chloro-N-(2,6-diethylphenyl)-N-(methoxymethyl)acetamide) | 1.8507 | 0.074085 | 0.18633 | 0.1133 | 1.477 | 0.10925 | 0.07102 | 0.060318 | 0.01233 | 0.00062981 | 0.00080683 | 0.0060392 | 0.0048417 | 0 | 0.10846 | 2.5407e-05 | 0 | 0 | 11.1054 | 1.477 | 0.26039 | 0.18631 | 0.18633 | 0.1133 | 165.6493 | 140.8579 | 14.7029 | 0 | 1.3882 | 5.3991 | 3.3012 | 0.23768 | 0.22122 | 0.009671 | 0.0067917 | 1.3263e-05 | 3.5766e-08 | 0.95121 | 1.0398e-05 | 3.1376e-08 | 8.5708e-13 | 4.8305e-10 | 5.1036e-11 | 8.969e-09 | 2.8373e-06 | 1.2875e-09 | 3.0578e-09 | 8.0406e-13 | 6.519e-15 | 1.0591e-11 | 1.248e-13 | 2.046e-13 | 7.9917e-09 | 1.0079e-08 | 3.1993e-11 | 0.00013224 | 0.95108 | 0 | 0 | 0 | 0.0005767 | 2.3986e-05 | 0.00030965 | 7.0935e-07 | 2.6543e-05 | 5.7085e-06 | 4.6391e-09 | 8.7e-06 | 8.4517e-07 | 5.3388e-07 | 3.8299e-07 | 2.3255e-08 | 6.7041e-09 | 1.3865e-05 | 0.00018368 | 2.0643e-06 | 0 | 1.1123e-08 | 11.0318 | 0.18676 | 0.017777 | 0.00045288 | 1.0458e-08 | 2.2842e-08 | 0.0010451 | 0.31425 | 15.4517 | 15972-60-8 | Anilides | data from: Stout B.A. and Helsel Z.R.. 1987 "Energy in World Agriculture, Volume 2" Chapter 7
A.030.24.104.230808 Bentazone (3-isopropyl-2,1,3-benzothiadiazine-4-one-2,2-dioxide) | chemicals | A.030.24.104 | Materials, chemicals, pesticides, herbicides | kg | Bentazone (3-isopropyl-2,1,3-benzothiadiazine-4-one-2,2-dioxide) | 3.0844 | 0.14261 | 0.42225 | 0.15622 | 2.3633 | 0.27535 | 0.13227 | 0.11202 | 0.027703 | 0.0010632 | 0.0018274 | 0.014583 | 0.0067922 | 0 | 0.14942 | 3.9275e-05 | 0 | 0 | 17.7695 | 2.3633 | 0.56482 | 0.42221 | 0.42225 | 0.15622 | 255.67 | 221.5297 | 20.2558 | 0 | 1.9039 | 7.4267 | 4.5539 | 0.41682 | 0.38931 | 0.016189 | 0.011316 | 2.334e-05 | 5.9872e-08 | 1.5848 | 1.6629e-05 | 5.018e-08 | 1.3708e-12 | 8.8994e-10 | 7.4653e-11 | 1.6656e-08 | 6.6468e-06 | 2.3895e-09 | 7.2132e-09 | 1.6461e-12 | 1.6815e-14 | 3.4558e-11 | 2.9368e-13 | 6.0748e-13 | 1.5537e-08 | 3.0482e-08 | 5.0332e-11 | 0.00019482 | 1.5846 | 0 | 0 | 0 | 0.00096003 | 5.5129e-05 | 0.00049546 | 1.7111e-06 | 6.2287e-05 | 1.0627e-05 | 1.4724e-08 | 1.6175e-05 | 1.4267e-06 | 1.2092e-06 | 5.59e-07 | 3.6578e-08 | 9.6699e-09 | 2.6264e-05 | 0.0002862 | 2.9131e-06 | 0 | 1.6044e-08 | 17.6589 | 0.33589 | 0.040233 | 0.00085406 | 1.6178e-08 | 5.3731e-08 | 0.0025019 | 0.84496 | 25.0261 | 25057-89-0 | Benzenoids | data from: Stout B.A. and Helsel Z.R.. 1987 "Energy in World Agriculture, Volume 2" Chapter 7
A.030.24.105.230808 Butylate (Butylated hydroxytoluene, 2,6-Di-tert-butyl-4-methylphenol) | chemicals | A.030.24.105 | Materials, chemicals, pesticides, herbicides | kg | Butylate (Butylated hydroxytoluene, 2,6-Di-tert-butyl-4-methylphenol) | 0.83992 | 0.035311 | 0.090791 | 0.041745 | 0.67207 | 0.054057 | 0.033525 | 0.028489 | 0.0060787 | 0.00031958 | 0.00042344 | 0.0031968 | 0.0019008 | 0 | 0.039844 | 1.2783e-05 | 0 | 0 | 5.0532 | 0.67207 | 0.12609 | 0.090779 | 0.090791 | 0.041745 | 73.8066 | 64.734 | 5.4012 | 0 | 0.49646 | 1.9659 | 1.2091 | 0.11007 | 0.10237 | 0.0044393 | 0.0032692 | 6.137e-06 | 1.6418e-08 | 0.45787 | 4.7355e-06 | 1.429e-08 | 3.9034e-13 | 2.4736e-10 | 2.5549e-11 | 4.2362e-09 | 1.3874e-06 | 6.0874e-10 | 1.4961e-09 | 4.1671e-13 | 3.4832e-15 | 5.8777e-12 | 6.5832e-14 | 1.1173e-13 | 4.1168e-09 | 5.5209e-09 | 1.6123e-11 | 5.5864e-05 | 0.45781 | 0 | 0 | 0 | 0.00026372 | 1.1684e-05 | 0.0001409 | 3.7544e-07 | 1.306e-05 | 2.6931e-06 | 2.562e-09 | 4.1052e-06 | 4.2885e-07 | 2.802e-07 | 1.9169e-07 | 1.1719e-08 | 3.352e-09 | 6.6189e-06 | 8.2584e-05 | 7.8216e-07 | 0 | 5.5615e-09 | 5.0162 | 0.085566 | 0.0086403 | 0.00021495 | 5.262e-09 | 1.2048e-08 | 0.00051493 | 0.16895 | 7.448 | 128-37-0 | Phenylpropanes | data from: Stout B.A. and Helsel Z.R.. 1987 "Energy in World Agriculture, Volume 2" Chapter 7
A.030.24.106.230808 Chloramben (3-Amino-2,5-dichlorobenzoic acid) | chemicals | A.030.24.106 | Materials, chemicals, pesticides, herbicides | kg | Chloramben (3-Amino-2,5-dichlorobenzoic acid) | 0.71057 | 0.027821 | 0.073957 | 0.055888 | 0.5529 | 0.045169 | 0.026705 | 0.022616 | 0.0047486 | 0.00018713 | 0.00026961 | 0.0020762 | 0.0022067 | 0 | 0.053681 | 7.3168e-06 | 0 | 0 | 4.1572 | 0.5529 | 0.10177 | 0.07395 | 0.073957 | 0.055888 | 63.5451 | 51.219 | 7.2769 | 0 | 0.70854 | 2.7001 | 1.6406 | 0.089947 | 0.084014 | 0.0036374 | 0.0022958 | 5.0368e-06 | 1.3452e-08 | 0.32154 | 3.8841e-06 | 1.172e-08 | 3.2017e-13 | 1.4831e-10 | 1.4425e-11 | 3.3628e-09 | 1.1428e-06 | 4.8158e-10 | 1.236e-09 | 2.5745e-13 | 2.31e-15 | 4.2181e-12 | 4.2412e-14 | 7.7624e-14 | 2.5059e-09 | 3.8597e-09 | 9.2697e-12 | 5.4761e-05 | 0.32148 | 0 | 0 | 0 | 0.00021797 | 9.6135e-06 | 0.00011591 | 2.4375e-07 | 1.0568e-05 | 2.1485e-06 | 1.821e-09 | 3.2707e-06 | 2.5111e-07 | 1.7841e-07 | 1.0817e-07 | 6.7375e-09 | 1.8861e-09 | 5.1403e-06 | 6.9534e-05 | 9.8988e-07 | 0 | 3.1293e-09 | 4.1362 | 0.073177 | 0.007086 | 0.00016954 | 3.0125e-09 | 7.7612e-09 | 0.00042057 | 0.11357 | 5.1236 | 133-90-4 | Benzoic acids and derivatives | data from: Stout B.A. and Helsel Z.R.. 1987 "Energy in World Agriculture, Volume 2" Chapter 7
A.030.24.107.230808 Chlorsulfuron (2-chloro-N-[(4-methoxy-6-methyl-1,3,5-triazin-2-yl)carbamoyl]benzene-1-sulfonamide) | chemicals | A.030.24.107 | Materials, chemicals, pesticides, herbicides | kg | Chlorsulfuron (2-chloro-N-[(4-methoxy-6-methyl-1,3,5-triazin-2-yl)carbamoyl]benzene-1 | 2.7697 | 0.10433 | 0.22523 | 0.15176 | 2.2884 | 0.11564 | 0.10181 | 0.086775 | 0.015376 | 0.0010765 | 0.001105 | 0.0077383 | 0.0068992 | 0 | 0.14486 | 4.5558e-05 | 0 | 0 | 17.2062 | 2.2884 | 0.32952 | 0.22518 | 0.22523 | 0.15176 | 256.7053 | 223.7316 | 19.6369 | 0 | 1.8027 | 7.1447 | 4.3894 | 0.35025 | 0.32465 | 0.014636 | 0.010962 | 1.9464e-05 | 5.4127e-08 | 1.5353 | 1.6133e-05 | 4.8684e-08 | 1.3299e-12 | 7.8182e-10 | 9.401e-11 | 1.2903e-08 | 3.2947e-06 | 1.856e-09 | 3.5185e-09 | 1.2043e-12 | 7.7212e-15 | 8.2813e-12 | 1.6444e-13 | 1.9537e-13 | 1.2455e-08 | 9.2977e-09 | 5.6852e-11 | 0.00019858 | 1.5351 | 0 | 0 | 0 | 0.00087234 | 2.8424e-05 | 0.00047975 | 9.1e-07 | 3.1089e-05 | 8.1807e-06 | 3.8706e-09 | 1.2486e-05 | 1.4446e-06 | 7.3119e-07 | 7.0621e-07 | 4.1328e-08 | 1.243e-08 | 1.9875e-05 | 0.00028587 | 2.8089e-06 | 0 | 2.0623e-08 | 17.0723 | 0.26526 | 0.021433 | 0.00064665 | 1.8746e-08 | 3.0109e-08 | 0.0011917 | 0.35193 | 25.4999 | 64902-72-3 | Sulfonylureas | data from: Stout B.A. and Helsel Z.R.. 1987 "Energy in World Agriculture, Volume 2" Chapter 7
A.030.24.108.230808 Cyanazine (2-[[4-Chloro-6-(ethylamino)-1,3,5-triazin-2-yl]amino]-2-methylpropanenitrile) | chemicals | A.030.24.108 | Materials, chemicals, pesticides, herbicides | kg | Cyanazine (2-[[4-Chloro-6-(ethylamino)-1,3,5-triazin-2-yl]amino]-2-methylpropanenitri | 1.218 | 0.055819 | 0.15861 | 0.052714 | 0.95085 | 0.1009 | 0.051968 | 0.044082 | 0.01054 | 0.0004665 | 0.00073033 | 0.0057246 | 0.0024497 | 0 | 0.050264 | 1.7788e-05 | 0 | 0 | 7.1492 | 0.95085 | 0.21441 | 0.15859 | 0.15861 | 0.052714 | 102.1089 | 90.6732 | 6.8138 | 0 | 0.62178 | 2.474 | 1.5261 | 0.16461 | 0.15341 | 0.0064546 | 0.0047388 | 9.1975e-06 | 2.387e-08 | 0.6637 | 6.698e-06 | 2.0212e-08 | 5.5212e-13 | 3.7904e-10 | 3.4522e-11 | 6.5548e-09 | 2.4747e-06 | 9.4147e-10 | 2.6803e-09 | 6.779e-13 | 6.4853e-15 | 1.2601e-11 | 1.1611e-13 | 2.2628e-13 | 6.5028e-09 | 1.1306e-08 | 2.2649e-11 | 7.4857e-05 | 0.66362 | 0 | 0 | 0 | 0.00038215 | 2.06e-05 | 0.00019934 | 6.7188e-07 | 2.3293e-05 | 4.1735e-06 | 5.4016e-09 | 6.3569e-06 | 6.2601e-07 | 4.8326e-07 | 2.5872e-07 | 1.6461e-08 | 4.4959e-09 | 1.0359e-05 | 0.00011495 | 1.0078e-06 | 0 | 7.4594e-09 | 7.0986 | 0.13003 | 0.015088 | 0.00033564 | 7.3251e-09 | 2.1245e-08 | 0.00093011 | 0.32244 | 10.6227 | 21725-46-2 | Aminotriazines | data from: Stout B.A. and Helsel Z.R.. 1987 "Energy in World Agriculture, Volume 2" Chapter 7
A.030.24.109.230808 Dicamba (3,6-Dichloro-2-methoxybenzoic acid) | chemicals | A.030.24.109 | Materials, chemicals, pesticides, herbicides | kg | Dicamba (3,6-Dichloro-2-methoxybenzoic acid) | 1.7555 | 0.063362 | 0.13931 | 0.12468 | 1.4282 | 0.072947 | 0.062289 | 0.052985 | 0.0092311 | 0.00056651 | 0.00057926 | 0.0040511 | 0.0052004 | 0 | 0.11948 | 2.3991e-05 | 0 | 0 | 10.7381 | 1.4282 | 0.20265 | 0.13929 | 0.13931 | 0.12468 | 164.1477 | 136.8066 | 16.1962 | 0 | 1.5424 | 5.9648 | 3.6377 | 0.21767 | 0.20227 | 0.0091123 | 0.0062938 | 1.2126e-05 | 3.3699e-08 | 0.88149 | 1.0052e-05 | 3.0334e-08 | 8.2862e-13 | 4.1106e-10 | 4.9526e-11 | 7.8785e-09 | 2.0542e-06 | 1.131e-09 | 2.1987e-09 | 6.3238e-13 | 4.0354e-15 | 4.2781e-12 | 8.6136e-14 | 1.0156e-13 | 6.5446e-09 | 4.8283e-09 | 2.9935e-11 | 0.00013619 | 0.88135 | 0 | 0 | 0 | 0.00054575 | 1.7709e-05 | 0.00029941 | 4.7642e-07 | 1.9121e-05 | 5.0096e-06 | 2.0039e-09 | 7.6401e-06 | 7.6022e-07 | 3.833e-07 | 3.7205e-07 | 2.1761e-08 | 6.5487e-09 | 1.1973e-05 | 0.00018064 | 2.2348e-06 | 0 | 1.0865e-08 | 10.6676 | 0.16934 | 0.013323 | 0.00039319 | 9.8718e-09 | 1.5771e-08 | 0.00073794 | 0.18369 | 14.5195 | 1918-00-9 | Benzoic acids and derivatives | data from: Stout B.A. and Helsel Z.R.. 1987 "Energy in World Agriculture, Volume 2" Chapter 7
A.030.24.110.230808 Dinoseb (2-(Butan-2-yl)-4,6-dinitrophenol) | chemicals | A.030.24.110 | Materials, chemicals, pesticides, herbicides | kg | Dinoseb (2-(Butan-2-yl)-4,6-dinitrophenol) | 0.60755 | 0.031813 | 0.09568 | 0.0071751 | 0.47289 | 0.062845 | 0.028928 | 0.024556 | 0.0064713 | 0.00029469 | 0.0004911 | 0.0038967 | 0.00062302 | 0 | 0.0065521 | 1.1006e-05 | 0 | 0 | 3.5555 | 0.47289 | 0.12748 | 0.095669 | 0.09568 | 0.0071751 | 47.4863 | 46.0789 | 0.88824 | 0 | 0.0482 | 0.27978 | 0.19122 | 0.087094 | 0.081076 | 0.0033145 | 0.0027034 | 4.8607e-06 | 1.2258e-08 | 0.37863 | 3.3387e-06 | 1.0075e-08 | 2.752e-13 | 2.442e-10 | 2.1072e-11 | 3.6513e-09 | 1.5058e-06 | 5.2544e-10 | 1.6333e-09 | 4.4668e-13 | 4.4681e-15 | 9.0261e-12 | 7.8651e-14 | 1.597e-13 | 4.2385e-09 | 8.0027e-09 | 1.4072e-11 | 2.8593e-05 | 0.3786 | 0 | 0 | 0 | 0.00019419 | 1.2439e-05 | 9.9138e-05 | 4.5726e-07 | 1.431e-05 | 2.3202e-06 | 3.8527e-09 | 3.5348e-06 | 3.9545e-07 | 3.2496e-07 | 1.5783e-07 | 1.0227e-08 | 2.7347e-09 | 5.9096e-06 | 5.4993e-05 | 1.9681e-07 | 0 | 4.5373e-09 | 3.5244 | 0.06749 | 0.0090649 | 0.00018922 | 4.5328e-09 | 1.439e-08 | 0.00057353 | 0.22378 | 6.0566 | 88-85-7 | Nitrophenols | data from: Stout B.A. and Helsel Z.R.. 1987 "Energy in World Agriculture, Volume 2" Chapter 7
A.030.24.111.230808 Diquat (6,7-dihydrodipyrido[1,2-a:2',1'-c]pyrazine-5,8-diium dibromide) | chemicals | A.030.24.111 | Materials, chemicals, pesticides, herbicides | kg | Diquat (6,7-dihydrodipyrido[1,2-a:2',1'-c]pyrazine-5,8-diium dibromide) | 3.0767 | 0.11202 | 0.20965 | 0.14165 | 2.6133 | 0.091027 | 0.1106 | 0.094563 | 0.014899 | 0.0013537 | 0.001202 | 0.0079631 | 0.0070156 | 0 | 0.13463 | 5.8741e-05 | 0 | 0 | 19.6492 | 2.6133 | 0.32161 | 0.20959 | 0.20965 | 0.14165 | 291.4067 | 260.9468 | 18.251 | 0 | 1.6051 | 6.5494 | 4.0544 | 0.38675 | 0.35719 | 0.01646 | 0.013101 | 2.1414e-05 | 6.0873e-08 | 1.8349 | 1.845e-05 | 5.5675e-08 | 1.5208e-12 | 9.5307e-10 | 1.2284e-10 | 1.4061e-08 | 2.9282e-06 | 2.0265e-09 | 3.0923e-09 | 1.3981e-12 | 7.3694e-15 | 3.6972e-12 | 1.7335e-13 | 1.4013e-13 | 1.4838e-08 | 6.2686e-09 | 7.2968e-11 | 0.00021642 | 1.8347 | 0 | 0 | 0 | 0.00097954 | 2.5846e-05 | 0.00054787 | 9.3743e-07 | 2.8021e-05 | 8.8824e-06 | 2.0917e-09 | 1.3575e-05 | 1.8165e-06 | 7.954e-07 | 9.2325e-07 | 5.3045e-08 | 1.6292e-08 | 2.1675e-05 | 0.00032643 | 2.6935e-06 | 0 | 2.7032e-08 | 19.4753 | 0.28292 | 0.019866 | 0.00070145 | 2.4166e-08 | 3.175e-08 | 0.0010394 | 0.31589 | 30.9372 | 85-00-7 | Pyridinium derivatives | data from: Stout B.A. and Helsel Z.R.. 1987 "Energy in World Agriculture, Volume 2" Chapter 7
A.030.24.112.230808 Diuron, DCMU (3-(3,4-dichlorophenyl)-1,1-dimethylurea) | chemicals | A.030.24.112 | Materials, chemicals, pesticides, herbicides | kg | Diuron, DCMU (3-(3,4-dichlorophenyl)-1,1-dimethylurea) | 1.3953 | 0.051164 | 0.12156 | 0.10924 | 1.1134 | 0.068255 | 0.049981 | 0.042424 | 0.0078886 | 0.00039571 | 0.00045581 | 0.0033124 | 0.0043912 | 0 | 0.10485 | 1.636e-05 | 0 | 0 | 8.3711 | 1.1134 | 0.17271 | 0.12155 | 0.12156 | 0.10924 | 128.8834 | 104.836 | 14.2135 | 0 | 1.3737 | 5.2607 | 3.1995 | 0.17324 | 0.16138 | 0.0071712 | 0.0046853 | 9.675e-06 | 2.6521e-08 | 0.6562 | 7.8277e-06 | 2.362e-08 | 6.4525e-13 | 2.9532e-10 | 3.3329e-11 | 6.3082e-09 | 1.831e-06 | 9.0423e-10 | 1.9694e-09 | 4.7347e-13 | 3.4577e-15 | 4.8228e-12 | 6.9296e-14 | 9.9765e-14 | 4.7964e-09 | 4.8538e-09 | 2.0505e-11 | 0.00011038 | 0.65609 | 0 | 0 | 0 | 0.00043019 | 1.5624e-05 | 0.00023341 | 3.8927e-07 | 1.6936e-05 | 4.0213e-06 | 2.1578e-09 | 6.1275e-06 | 5.3101e-07 | 3.0161e-07 | 2.5025e-07 | 1.4905e-08 | 4.393e-09 | 9.5671e-06 | 0.00014108 | 1.9373e-06 | 0 | 7.2887e-09 | 8.3233 | 0.13794 | 0.01165 | 0.00031556 | 6.733e-09 | 1.2685e-08 | 0.0006632 | 0.1629 | 10.6637 | 330-54-1 | N-phenylureas | data from: Stout B.A. and Helsel Z.R.. 1987 "Energy in World Agriculture, Volume 2" Chapter 7
A.030.24.113.230808 EPTC ( S-Ethyl dipropylthiocarbamate) | chemicals | A.030.24.113 | Materials, chemicals, pesticides, herbicides | kg | EPTC ( S-Ethyl dipropylthiocarbamate) | 1.3212 | 0.052687 | 0.13463 | 0.086446 | 1.0475 | 0.079894 | 0.050504 | 0.042862 | 0.008841 | 0.0004245 | 0.00055964 | 0.0042198 | 0.003611 | 0 | 0.082835 | 1.7001e-05 | 0 | 0 | 7.8757 | 1.0475 | 0.1873 | 0.13462 | 0.13463 | 0.086446 | 118.1402 | 99.1806 | 11.229 | 0 | 1.07 | 4.1362 | 2.5244 | 0.16917 | 0.15759 | 0.0068695 | 0.0047049 | 9.4481e-06 | 2.5405e-08 | 0.65895 | 7.37e-06 | 2.2239e-08 | 6.0751e-13 | 3.2811e-10 | 3.4007e-11 | 6.3734e-09 | 2.0587e-06 | 9.1438e-10 | 2.2209e-09 | 5.5177e-13 | 4.5916e-15 | 7.7063e-12 | 8.6942e-14 | 1.4682e-13 | 5.456e-09 | 7.2519e-09 | 2.1439e-11 | 9.613e-05 | 0.65885 | 0 | 0 | 0 | 0.00041011 | 1.7377e-05 | 0.0002196 | 4.9559e-07 | 1.9203e-05 | 4.0603e-06 | 3.3614e-09 | 6.1863e-06 | 5.6964e-07 | 3.7032e-07 | 2.5516e-07 | 1.5583e-08 | 4.4625e-09 | 9.8277e-06 | 0.00013058 | 1.5622e-06 | 0 | 7.404e-09 | 7.8265 | 0.13411 | 0.012858 | 0.00032175 | 6.9986e-09 | 1.5912e-08 | 0.00075836 | 0.22251 | 10.655 | 759-94-4 | Thiocarbamic acid derivatives | data from: Stout B.A. and Helsel Z.R.. 1987 "Energy in World Agriculture, Volume 2" Chapter 7
A.030.24.114.230808 Fluazifop-butyl ( (2R)-2-(4-([5-(trifluoromethyl)-2-pyridyl]oxy)phenoxy)propanoic acid) | chemicals | A.030.24.114 | Materials, chemicals, pesticides, herbicides | kg | Fluazifop-butyl ( (2R)-2-(4-([5-(trifluoromethyl)-2-pyridyl]oxy)phenoxy)propanoic aci | 5.1868 | 0.16735 | 0.40691 | 0.61026 | 4.0023 | 0.23375 | 0.1676 | 0.14153 | 0.024398 | 0.00066335 | 0.00076161 | 0.0055293 | 0.022316 | 0 | 0.58795 | 2.7445e-05 | 0 | 0 | 30.0927 | 4.0023 | 0.57423 | 0.40688 | 0.40691 | 0.61026 | 492.9687 | 357.4509 | 79.7006 | 0 | 7.9626 | 29.8353 | 18.0193 | 0.61002 | 0.57165 | 0.025502 | 0.012869 | 3.4271e-05 | 9.4313e-08 | 1.8024 | 2.8026e-05 | 8.4564e-08 | 2.3102e-12 | 4.9466e-10 | 5.5933e-11 | 2.1045e-08 | 6.2081e-06 | 3e-09 | 6.7037e-09 | 7.9217e-13 | 5.7654e-15 | 7.9954e-12 | 1.1572e-13 | 1.6584e-13 | 8.0296e-09 | 8.0647e-09 | 3.4394e-11 | 0.00048688 | 1.8019 | 0 | 0 | 0 | 0.0015496 | 5.3095e-05 | 0.00083906 | 6.4981e-07 | 5.55e-05 | 1.3519e-05 | 3.5803e-09 | 2.056e-05 | 8.9017e-07 | 5.0396e-07 | 4.1998e-07 | 2.5001e-08 | 7.3732e-09 | 3.0627e-05 | 0.00052432 | 1.046e-05 | 0 | 1.2233e-08 | 30.0125 | 0.51657 | 0.039492 | 0.0010385 | 1.1295e-08 | 2.1184e-08 | 0.0022012 | 0.2714 | 28.3579 | 69335-91-7 | Benzene and substituted derivatives | data from: Stout B.A. and Helsel Z.R.. 1987 "Energy in World Agriculture, Volume 2" Chapter 7
A.030.24.115.230808 Fluometuron (N,N-Dimethyl-N'-[3-(trifluoromethyl)phenyl]urea) | chemicals | A.030.24.115 | Materials, chemicals, pesticides, herbicides | kg | Fluometuron (N,N-Dimethyl-N'-[3-(trifluoromethyl)phenyl]urea) | 1.9232 | 0.073296 | 0.17431 | 0.12818 | 1.5475 | 0.097838 | 0.071079 | 0.060404 | 0.011524 | 0.000632 | 0.00073639 | 0.0053696 | 0.0053898 | 0 | 0.12279 | 2.6064e-05 | 0 | 0 | 11.635 | 1.5475 | 0.24758 | 0.17429 | 0.17431 | 0.12818 | 175.8082 | 147.7187 | 16.6452 | 0 | 1.581 | 6.1247 | 3.7387 | 0.24277 | 0.22582 | 0.010009 | 0.006944 | 1.3538e-05 | 3.7016e-08 | 0.97255 | 1.0892e-05 | 3.2867e-08 | 8.9782e-13 | 4.7301e-10 | 5.3023e-11 | 8.9817e-09 | 2.621e-06 | 1.2892e-09 | 2.8173e-09 | 7.6141e-13 | 5.6274e-15 | 8.0037e-12 | 1.1217e-13 | 1.6407e-13 | 7.6974e-09 | 7.9953e-09 | 3.2683e-11 | 0.00014351 | 0.97241 | 0 | 0 | 0 | 0.00059823 | 2.2332e-05 | 0.00032441 | 6.3099e-07 | 2.4455e-05 | 5.715e-06 | 3.5707e-09 | 8.7122e-06 | 8.4809e-07 | 4.8727e-07 | 3.981e-07 | 2.3757e-08 | 6.9865e-09 | 1.377e-05 | 0.00019412 | 2.3128e-06 | 0 | 1.1592e-08 | 11.559 | 0.19016 | 0.01665 | 0.00045107 | 1.0727e-08 | 2.0534e-08 | 0.00095559 | 0.26585 | 15.8918 | 2164-17-2 | N-phenylureas | data from: Stout B.A. and Helsel Z.R.. 1987 "Energy in World Agriculture, Volume 2" Chapter 7
A.030.24.116.230808 Glyphosate (N-(Phosphonomethyl)glycine) | chemicals | A.030.24.116 | Materials, chemicals, pesticides, herbicides | kg | Glyphosate (N-(Phosphonomethyl)glycine) | 3.3238 | 0.11118 | 0.23268 | 0.28875 | 2.6912 | 0.11618 | 0.11119 | 0.094485 | 0.01502 | 0.00088567 | 0.00079383 | 0.0052794 | 0.011452 | 0 | 0.2773 | 3.8375e-05 | 0 | 0 | 20.2344 | 2.6912 | 0.34383 | 0.23264 | 0.23268 | 0.28875 | 317.7536 | 254.1186 | 37.5902 | 0 | 3.6487 | 13.9334 | 8.4626 | 0.40052 | 0.37267 | 0.016976 | 0.010879 | 2.2342e-05 | 6.2779e-08 | 1.5236 | 1.8918e-05 | 5.7085e-08 | 1.5594e-12 | 6.2475e-10 | 8.019e-11 | 1.4049e-08 | 3.3954e-06 | 2.0134e-09 | 3.6276e-09 | 9.1929e-13 | 4.9134e-15 | 2.6826e-12 | 1.1473e-13 | 9.5826e-14 | 9.7403e-09 | 4.3142e-09 | 4.7683e-11 | 0.00028009 | 1.5233 | 0 | 0 | 0 | 0.0010222 | 2.9569e-05 | 0.00056419 | 6.2146e-07 | 3.1137e-05 | 8.9512e-06 | 1.4775e-09 | 1.3647e-05 | 1.1885e-06 | 5.2528e-07 | 6.0268e-07 | 3.4664e-08 | 1.0634e-08 | 2.0953e-05 | 0.00034569 | 5.0733e-06 | 0 | 1.7643e-08 | 20.1208 | 0.31689 | 0.022378 | 0.00069522 | 1.5788e-08 | 2.1013e-08 | 0.0011953 | 0.21165 | 25.0494 | 1071-83-6 | Amino acids, peptides, and analogues | data from: Stout B.A. and Helsel Z.R.. 1987 "Energy in World Agriculture, Volume 2" Chapter 7
A.030.24.117.230808 Linuron (3-(3,4-dichlorophenyl)-1-methoxy-1-methylurea) | chemicals | A.030.24.117 | Materials, chemicals, pesticides, herbicides | kg | Linuron (3-(3,4-dichlorophenyl)-1-methoxy-1-methylurea) | 1.4723 | 0.054984 | 0.13386 | 0.11313 | 1.1703 | 0.076644 | 0.053467 | 0.045369 | 0.0086873 | 0.00042032 | 0.00050706 | 0.0037344 | 0.0045551 | 0 | 0.10858 | 1.72e-05 | 0 | 0 | 8.7993 | 1.1703 | 0.18883 | 0.13385 | 0.13386 | 0.11313 | 134.9559 | 110.0549 | 14.7188 | 0 | 1.4219 | 5.4468 | 3.3135 | 0.18389 | 0.17137 | 0.0075733 | 0.0049555 | 1.0274e-05 | 2.8008e-08 | 0.69404 | 8.228e-06 | 2.4828e-08 | 6.7824e-13 | 3.1735e-10 | 3.4835e-11 | 6.7462e-09 | 2.0275e-06 | 9.67e-10 | 2.1834e-09 | 5.1713e-13 | 3.9587e-15 | 5.9436e-12 | 7.7691e-14 | 1.1887e-13 | 5.1954e-09 | 5.8185e-09 | 2.1599e-11 | 0.00011501 | 0.69393 | 0 | 0 | 0 | 0.000454 | 1.7242e-05 | 0.00024535 | 4.3876e-07 | 1.8775e-05 | 4.3014e-06 | 2.6312e-09 | 6.5535e-06 | 5.6403e-07 | 3.3553e-07 | 2.615e-07 | 1.57e-08 | 4.5852e-09 | 1.0263e-05 | 0.00014788 | 2.0098e-06 | 0 | 7.6075e-09 | 8.7492 | 0.14675 | 0.012823 | 0.00033819 | 7.079e-09 | 1.4221e-08 | 0.00073774 | 0.18851 | 11.2459 | 330-55-2 | N-phenylureas | data from: Stout B.A. and Helsel Z.R.. 1987 "Energy in World Agriculture, Volume 2" Chapter 7
A.030.24.118.230808 MCPA (2-methyl-4-chlorophenoxyacetic acid) | chemicals | A.030.24.118 | Materials, chemicals, pesticides, herbicides | kg | MCPA (2-methyl-4-chlorophenoxyacetic acid) | 1.0162 | 0.046893 | 0.13165 | 0.038655 | 0.79902 | 0.083106 | 0.043639 | 0.037044 | 0.0088097 | 0.00041233 | 0.00062776 | 0.0048924 | 0.0018932 | 0 | 0.036762 | 1.5861e-05 | 0 | 0 | 6.0076 | 0.79902 | 0.17853 | 0.13164 | 0.13165 | 0.038655 | 85.1543 | 76.8197 | 4.9835 | 0 | 0.44344 | 1.7948 | 1.1129 | 0.13795 | 0.12845 | 0.0054175 | 0.0040853 | 7.7009e-06 | 2.0035e-08 | 0.57218 | 5.6319e-06 | 1.6995e-08 | 4.6423e-13 | 3.3218e-10 | 3.0953e-11 | 5.5082e-09 | 2.048e-06 | 7.9164e-10 | 2.2166e-09 | 5.8816e-13 | 5.5105e-15 | 1.0501e-11 | 9.9459e-14 | 1.9e-13 | 5.6696e-09 | 9.479e-09 | 2.016e-11 | 6.0695e-05 | 0.57212 | 0 | 0 | 0 | 0.00032029 | 1.7063e-05 | 0.00016751 | 5.7426e-07 | 1.933e-05 | 3.5037e-06 | 4.5112e-09 | 5.3383e-06 | 5.5332e-07 | 4.1539e-07 | 2.3202e-07 | 1.4652e-08 | 4.0368e-09 | 8.7298e-06 | 9.6264e-05 | 7.5597e-07 | 0 | 6.6977e-09 | 5.9624 | 0.10794 | 0.012511 | 0.00028217 | 6.531e-09 | 1.8199e-08 | 0.00077019 | 0.27299 | 9.2021 | 94-74-6 | Phenoxyacetic acid derivatives | data from: Stout B.A. and Helsel Z.R.. 1987 "Energy in World Agriculture, Volume 2" Chapter 7
A.030.24.119.230808 Metolachlor ((RS)-2-Chloro-N-(2-ethyl-6-methyl-phenyl)-N-(1-methoxypropan-2-yl)acetamide) | chemicals | A.030.24.119 | Materials, chemicals, pesticides, herbicides | kg | Metolachlor ((RS)-2-Chloro-N-(2-ethyl-6-methyl-phenyl)-N-(1-methoxypropan-2-yl)acetam | 1.8645 | 0.077594 | 0.20211 | 0.10372 | 1.4811 | 0.1215 | 0.07375 | 0.062623 | 0.01341 | 0.00066239 | 0.00089907 | 0.0068279 | 0.0045347 | 0 | 0.099185 | 2.6329e-05 | 0 | 0 | 11.136 | 1.4811 | 0.27968 | 0.20208 | 0.20211 | 0.10372 | 164.0694 | 141.4271 | 13.4454 | 0 | 1.258 | 4.9225 | 3.0165 | 0.24295 | 0.22617 | 0.0097889 | 0.00699 | 1.3559e-05 | 3.6201e-08 | 0.97899 | 1.0429e-05 | 3.147e-08 | 8.5966e-13 | 5.1612e-10 | 5.2427e-11 | 9.3117e-09 | 3.0998e-06 | 1.3371e-09 | 3.3456e-09 | 8.7698e-13 | 7.4867e-15 | 1.2949e-11 | 1.4026e-13 | 2.4363e-13 | 8.627e-09 | 1.2062e-08 | 3.3249e-11 | 0.00012777 | 0.97886 | 0 | 0 | 0 | 0.00058248 | 2.6079e-05 | 0.0003105 | 8.0179e-07 | 2.9071e-05 | 5.9262e-06 | 5.6271e-09 | 9.0308e-06 | 8.8888e-07 | 5.9492e-07 | 3.933e-07 | 2.4167e-08 | 6.872e-09 | 1.4494e-05 | 0.00018275 | 1.9125e-06 | 0 | 1.1402e-08 | 11.06 | 0.19087 | 0.019261 | 0.00047212 | 1.0839e-08 | 2.567e-08 | 0.0011494 | 0.36463 | 15.8504 | 51218-45-2 | Anilides | data from: Stout B.A. and Helsel Z.R.. 1987 "Energy in World Agriculture, Volume 2" Chapter 7
A.030.24.120.230808 Paraquat (1,1'-Dimethyl[4,4'-bipyridine]-1,1'-diium dichloride) | chemicals | A.030.24.120 | Materials, chemicals, pesticides, herbicides | kg | Paraquat (1,1'-Dimethyl[4,4'-bipyridine]-1,1'-diium dichloride) | 3.5444 | 0.12907 | 0.25755 | 0.19292 | 2.9649 | 0.12142 | 0.12714 | 0.10851 | 0.017822 | 0.0014169 | 0.0013211 | 0.0089279 | 0.0088858 | 0 | 0.18403 | 6.0999e-05 | 0 | 0 | 22.2925 | 2.9649 | 0.38655 | 0.25749 | 0.25755 | 0.19292 | 333.8041 | 291.9556 | 24.9469 | 0 | 2.275 | 9.0572 | 5.5693 | 0.4439 | 0.41086 | 0.01877 | 0.014273 | 2.4632e-05 | 6.9417e-08 | 1.9991 | 2.091e-05 | 6.31e-08 | 1.7236e-12 | 1.0077e-09 | 1.2703e-10 | 1.6135e-08 | 3.68e-06 | 2.3222e-09 | 3.9086e-09 | 1.5024e-12 | 8.4983e-15 | 6.1218e-12 | 1.9266e-13 | 1.8207e-13 | 1.5808e-08 | 8.3798e-09 | 7.5882e-11 | 0.00025759 | 1.9988 | 0 | 0 | 0 | 0.0011193 | 3.2152e-05 | 0.00062157 | 1.0506e-06 | 3.4837e-05 | 1.0216e-05 | 3.12e-09 | 1.5601e-05 | 1.9014e-06 | 8.7417e-07 | 9.546e-07 | 5.5164e-08 | 1.6832e-08 | 2.4763e-05 | 0.00037174 | 3.5759e-06 | 0 | 2.7926e-08 | 22.1123 | 0.33194 | 0.02449 | 0.00080531 | 2.5097e-08 | 3.5282e-08 | 0.001314 | 0.37312 | 33.4522 | 1910-42-5 | Pyridines and derivatives | data from: Stout B.A. and Helsel Z.R.. 1987 "Energy in World Agriculture, Volume 2" Chapter 7
A.030.24.121.230808 Propachlor (2-Chloro-N-phenyl-N-(propan-2-yl)acetamide) | chemicals | A.030.24.121 | Materials, chemicals, pesticides, herbicides | kg | Propachlor (2-Chloro-N-phenyl-N-(propan-2-yl)acetamide) | 1.9145 | 0.078222 | 0.20004 | 0.11084 | 1.5254 | 0.11871 | 0.074654 | 0.063402 | 0.013267 | 0.00067021 | 0.00088249 | 0.006652 | 0.0048038 | 0 | 0.10604 | 2.6851e-05 | 0 | 0 | 11.4695 | 1.5254 | 0.27823 | 0.20001 | 0.20004 | 0.11084 | 169.905 | 145.6861 | 14.3747 | 0 | 1.3496 | 5.2688 | 3.2258 | 0.24779 | 0.23063 | 0.010034 | 0.0071265 | 1.3827e-05 | 3.7108e-08 | 0.99811 | 1.0741e-05 | 3.241e-08 | 8.8534e-13 | 5.1786e-10 | 5.3718e-11 | 9.4276e-09 | 3.0562e-06 | 1.3537e-09 | 3.296e-09 | 8.7047e-13 | 7.2356e-15 | 1.2128e-11 | 1.3707e-13 | 2.3119e-13 | 8.6094e-09 | 1.1418e-08 | 3.3857e-11 | 0.00013366 | 0.99798 | 0 | 0 | 0 | 0.00059762 | 2.5775e-05 | 0.0003198 | 7.8124e-07 | 2.8638e-05 | 5.9996e-06 | 5.2908e-09 | 9.1434e-06 | 8.9938e-07 | 5.8395e-07 | 4.0306e-07 | 2.4609e-08 | 7.0495e-09 | 1.463e-05 | 0.0001889 | 2.0335e-06 | 0 | 1.1696e-08 | 11.3919 | 0.1945 | 0.019071 | 0.00047706 | 1.1053e-08 | 2.5087e-08 | 0.0011297 | 0.35056 | 16.1939 | 1918-16-7 | Anilides | data from: Stout B.A. and Helsel Z.R.. 1987 "Energy in World Agriculture, Volume 2" Chapter 7
A.030.24.122.230808 Propanil (N-(3,4-Dichlorophenyl)propanamide) | chemicals | A.030.24.122 | Materials, chemicals, pesticides, herbicides | kg | Propanil (N-(3,4-Dichlorophenyl)propanamide) | 1.4496 | 0.053345 | 0.11263 | 0.085497 | 1.1981 | 0.056558 | 0.052331 | 0.044601 | 0.007663 | 0.00054371 | 0.0005381 | 0.0037198 | 0.003801 | 0 | 0.081696 | 2.3164e-05 | 0 | 0 | 9.0082 | 1.1981 | 0.16595 | 0.11261 | 0.11263 | 0.085497 | 135.4409 | 116.819 | 11.0746 | 0 | 1.0267 | 4.0424 | 2.4783 | 0.18173 | 0.16847 | 0.0076297 | 0.0056292 | 1.01e-05 | 2.8216e-08 | 0.78841 | 8.4442e-06 | 2.5481e-08 | 6.9605e-13 | 3.9166e-10 | 4.7974e-11 | 6.6319e-09 | 1.6384e-06 | 9.5363e-10 | 1.7477e-09 | 5.9585e-13 | 3.6501e-15 | 3.4662e-12 | 7.9486e-14 | 8.7417e-14 | 6.2027e-09 | 4.1175e-09 | 2.8871e-11 | 0.0001067 | 0.7883 | 0 | 0 | 0 | 0.00045541 | 1.4191e-05 | 0.00025117 | 4.3754e-07 | 1.5419e-05 | 4.2059e-06 | 1.6588e-09 | 6.4192e-06 | 7.2962e-07 | 3.5606e-07 | 3.6043e-07 | 2.0988e-08 | 6.3483e-09 | 1.0166e-05 | 0.00015036 | 1.5672e-06 | 0 | 1.0533e-08 | 8.94 | 0.13799 | 0.01073 | 0.00033152 | 9.5312e-09 | 1.4555e-08 | 0.000589 | 0.16424 | 13.1045 | 709-98-8 | Anilides | data from: Stout B.A. and Helsel Z.R.. 1987 "Energy in World Agriculture, Volume 2" Chapter 7
A.030.24.123.230808 Trifluralin (2,6-Dinitro-N,N-dipropyl-4-(trifluoromethyl)aniline) | chemicals | A.030.24.123 | Materials, chemicals, pesticides, herbicides | kg | Trifluralin (2,6-Dinitro-N,N-dipropyl-4-(trifluoromethyl)aniline) | 1.08 | 0.043289 | 0.11342 | 0.07416 | 0.84911 | 0.068532 | 0.041406 | 0.035111 | 0.0073945 | 0.00032857 | 0.00045469 | 0.0034691 | 0.0030416 | 0 | 0.071118 | 1.2992e-05 | 0 | 0 | 6.3843 | 0.84911 | 0.1567 | 0.11341 | 0.11342 | 0.07416 | 96.0851 | 79.7895 | 9.6407 | 0 | 0.92544 | 3.5599 | 2.1696 | 0.1383 | 0.12897 | 0.0055909 | 0.003739 | 7.7322e-06 | 2.0676e-08 | 0.52366 | 5.9714e-06 | 1.8019e-08 | 4.9222e-13 | 2.5741e-10 | 2.579e-11 | 5.2208e-09 | 1.7447e-06 | 7.4859e-10 | 1.8848e-09 | 4.4043e-13 | 3.8226e-15 | 6.7359e-12 | 7.1132e-14 | 1.2576e-13 | 4.3177e-09 | 6.2357e-09 | 1.6424e-11 | 7.936e-05 | 0.52358 | 0 | 0 | 0 | 0.00033402 | 1.4687e-05 | 0.00017801 | 4.0734e-07 | 1.6237e-05 | 3.3295e-06 | 2.9204e-09 | 5.071e-06 | 4.4092e-07 | 3.0087e-07 | 1.9345e-07 | 1.1938e-08 | 3.3779e-09 | 8.0424e-06 | 0.00010595 | 1.3325e-06 | 0 | 5.6045e-09 | 6.3469 | 0.11069 | 0.010841 | 0.00026378 | 5.3488e-09 | 1.3018e-08 | 0.0006438 | 0.18676 | 8.416 | 1582-09-8 | Aniline and substituted anilines | data from: Stout B.A. and Helsel Z.R.. 1987 "Energy in World Agriculture, Volume 2" Chapter 7
| chemicals | A.030.25 | Materials, chemicals, pesticides, insecticides
A.030.25.101.230808 Carbaryl (Naphthalen-1-yl methylcarbamate) | chemicals | A.030.25.101 | Materials, chemicals, pesticides, insecticides | kg | Carbaryl (Naphthalen-1-yl methylcarbamate) | 0.8616 | 0.029791 | 0.063832 | 0.069186 | 0.69879 | 0.032624 | 0.029566 | 0.025134 | 0.0041684 | 0.00024949 | 0.0002389 | 0.0016313 | 0.0027955 | 0 | 0.066391 | 1.0691e-05 | 0 | 0 | 5.254 | 0.69879 | 0.093613 | 0.063821 | 0.063832 | 0.069186 | 81.5893 | 66.3693 | 8.9998 | 0 | 0.8676 | 3.3282 | 2.0244 | 0.1051 | 0.097737 | 0.00443 | 0.0029303 | 5.8595e-06 | 1.6383e-08 | 0.41041 | 4.9148e-06 | 1.4831e-08 | 4.0513e-13 | 1.7843e-10 | 2.2211e-11 | 3.7374e-09 | 9.3629e-07 | 5.3598e-10 | 1.0013e-09 | 2.6844e-13 | 1.5749e-15 | 1.3034e-12 | 3.5044e-14 | 3.56e-14 | 2.811e-09 | 1.6575e-09 | 1.3311e-11 | 7.0192e-05 | 0.41034 | 0 | 0 | 0 | 0.00026615 | 8.1146e-06 | 0.0001465 | 1.9193e-07 | 8.6442e-06 | 2.3792e-06 | 6.4252e-10 | 3.6277e-06 | 3.3479e-07 | 1.5808e-07 | 1.669e-07 | 9.6766e-09 | 2.9413e-09 | 5.6198e-06 | 8.9182e-05 | 1.2246e-06 | 0 | 4.8802e-09 | 5.2225 | 0.082588 | 0.0061236 | 0.00018564 | 4.3989e-09 | 6.4174e-09 | 0.00033274 | 0.069948 | 6.7515 | 63-25-2 | Naphthalenes | data from: Stout B.A. and Helsel Z.R.. 1987 "Energy in World Agriculture, Volume 2" Chapter 7
A.030.25.102.230808 Carbofuran (2,2-Dimethyl-2,3-dihydro-1-benzofuran-7-yl methylcarbamate) | chemicals | A.030.25.102 | Materials, chemicals, pesticides, insecticides | kg | Carbofuran (2,2-Dimethyl-2,3-dihydro-1-benzofuran-7-yl methylcarbamate) | 3.2373 | 0.14916 | 0.44129 | 0.1669 | 2.4799 | 0.28764 | 0.13844 | 0.11723 | 0.028929 | 0.0011056 | 0.0019006 | 0.015168 | 0.007219 | 0 | 0.15968 | 4.084e-05 | 0 | 0 | 18.646 | 2.4799 | 0.59041 | 0.44125 | 0.44129 | 0.1669 | 268.7554 | 232.2608 | 21.6463 | 0 | 2.0389 | 7.942 | 4.8675 | 0.4368 | 0.40801 | 0.016976 | 0.01182 | 2.4461e-05 | 6.2782e-08 | 1.6554 | 1.7448e-05 | 5.2651e-08 | 1.4383e-12 | 9.2549e-10 | 7.7625e-11 | 1.7431e-08 | 6.946e-06 | 2.5006e-09 | 7.5379e-09 | 1.7119e-12 | 1.7489e-14 | 3.5946e-11 | 3.0545e-13 | 6.3186e-13 | 1.6158e-08 | 3.1705e-08 | 5.2338e-11 | 0.00020574 | 1.6552 | 0 | 0 | 0 | 0.001007 | 5.762e-05 | 0.0005199 | 1.7797e-06 | 6.5067e-05 | 1.1122e-05 | 1.5315e-08 | 1.6929e-05 | 1.4837e-06 | 1.2576e-06 | 5.8125e-07 | 3.8036e-08 | 1.0055e-08 | 2.7467e-05 | 0.00030062 | 3.1045e-06 | 0 | 1.6682e-08 | 18.5311 | 0.3523 | 0.042054 | 0.00089353 | 1.6822e-08 | 5.5884e-08 | 0.0026136 | 0.87885 | 26.1337 | 1563-66-2 | Coumarans | data from: Stout B.A. and Helsel Z.R.. 1987 "Energy in World Agriculture, Volume 2" Chapter 7
A.030.25.103.230808 Chlordimeform (N'-(4-chloro-2-methylphenyl)-N,N-dimethylmethanimidamide) | chemicals | A.030.25.103 | Materials, chemicals, pesticides, insecticides | kg | Chlordimeform (N'-(4-chloro-2-methylphenyl)-N,N-dimethylmethanimidamide) | 1.6021 | 0.060118 | 0.14163 | 0.11194 | 1.2884 | 0.078897 | 0.058493 | 0.0497 | 0.009327 | 0.00050871 | 0.00058204 | 0.0042212 | 0.0046488 | 0 | 0.10729 | 2.1063e-05 | 0 | 0 | 9.6872 | 1.2884 | 0.20173 | 0.14161 | 0.14163 | 0.11194 | 147.225 | 122.6631 | 14.5446 | 0 | 1.3882 | 5.3605 | 3.2687 | 0.20101 | 0.18702 | 0.0083111 | 0.0056864 | 1.1212e-05 | 3.0736e-08 | 0.79641 | 9.0662e-06 | 2.7358e-08 | 7.4733e-13 | 3.7902e-10 | 4.2944e-11 | 7.3902e-09 | 2.1258e-06 | 1.0605e-09 | 2.2842e-09 | 6.0624e-13 | 4.396e-15 | 6.059e-12 | 8.8383e-14 | 1.2604e-13 | 6.1488e-09 | 6.1261e-09 | 2.6392e-11 | 0.00012179 | 0.79629 | 0 | 0 | 0 | 0.00049729 | 1.8142e-05 | 0.0002701 | 4.9609e-07 | 1.979e-05 | 4.7039e-06 | 2.7157e-09 | 7.1705e-06 | 6.8265e-07 | 3.8514e-07 | 3.2245e-07 | 1.9184e-08 | 5.6615e-09 | 1.129e-05 | 0.00016216 | 2.0092e-06 | 0 | 9.3933e-09 | 9.6257 | 0.15791 | 0.013541 | 0.00037053 | 8.6682e-09 | 1.6179e-08 | 0.00077261 | 0.20676 | 13.0114 | 6164-98-3 | Halobenzenes | data from: Stout B.A. and Helsel Z.R.. 1987 "Energy in World Agriculture, Volume 2" Chapter 7
A.030.25.104.230808 Cypermethrin ([Cyano-(3-phenoxyphenyl)methyl]3-(2,2-dichloroethenyl)-2,2-dimethylcyclopropane-1-carboxylate) | chemicals | A.030.25.104 | Materials, chemicals, pesticides, insecticides | kg | Cypermethrin ([Cyano-(3-phenoxyphenyl)methyl]3-(2,2-dichloroethenyl)-2,2-dimethylcycl | 4.6479 | 0.17201 | 0.36432 | 0.26789 | 3.8437 | 0.18351 | 0.16854 | 0.14366 | 0.024831 | 0.0017661 | 0.0017597 | 0.012194 | 0.011999 | 0 | 0.25589 | 7.515e-05 | 0 | 0 | 28.8997 | 3.8437 | 0.53626 | 0.36425 | 0.36432 | 0.26789 | 433.5395 | 375.2383 | 34.6884 | 0 | 3.2053 | 12.6481 | 7.7594 | 0.58399 | 0.54132 | 0.024497 | 0.018176 | 3.2453e-05 | 9.0596e-08 | 2.5457 | 2.7093e-05 | 8.1757e-08 | 2.2333e-12 | 1.2741e-09 | 1.5554e-10 | 2.1361e-08 | 5.3031e-06 | 3.072e-09 | 5.6575e-09 | 1.9428e-12 | 1.2004e-14 | 1.1682e-11 | 2.6029e-13 | 2.906e-13 | 2.02e-08 | 1.3716e-08 | 9.3686e-11 | 0.00033956 | 2.5453 | 0 | 0 | 0 | 0.0014616 | 4.5903e-05 | 0.0008058 | 1.4343e-06 | 4.9958e-05 | 1.3545e-05 | 5.5632e-09 | 2.0673e-05 | 2.3699e-06 | 1.1644e-06 | 1.1685e-06 | 6.8105e-08 | 2.0579e-08 | 3.279e-05 | 0.00048176 | 4.9253e-06 | 0 | 3.4143e-08 | 28.6785 | 0.44278 | 0.034694 | 0.0010684 | 3.0922e-08 | 4.7662e-08 | 0.0019091 | 0.54146 | 42.3198 | 52315-07-8 | Fatty acid esters | data from: Stout B.A. and Helsel Z.R.. 1987 "Energy in World Agriculture, Volume 2" Chapter 7
A.030.25.105.230808 Lindane (Hexachlorocyclohexane, or benzene hexachloride, BHC) | chemicals | A.030.25.105 | Materials, chemicals, pesticides, insecticides | kg | Lindane (Hexachlorocyclohexane, or benzene hexachloride, BHC) | 0.57048 | 0.021333 | 0.049838 | 0.039691 | 0.45962 | 0.027566 | 0.020777 | 0.017657 | 0.0032868 | 0.00018252 | 0.00020602 | 0.001488 | 0.0016523 | 0 | 0.038039 | 7.5788e-06 | 0 | 0 | 3.4558 | 0.45962 | 0.071163 | 0.049831 | 0.049838 | 0.039691 | 52.5233 | 43.8168 | 5.1565 | 0 | 0.49164 | 1.8998 | 1.1586 | 0.071514 | 0.06652 | 0.0029611 | 0.002033 | 3.988e-06 | 1.0951e-08 | 0.28474 | 3.2345e-06 | 9.7603e-09 | 2.6662e-13 | 1.3554e-10 | 1.5477e-11 | 2.6255e-09 | 7.4643e-07 | 3.7679e-10 | 8.017e-10 | 2.1577e-13 | 1.5421e-15 | 2.0731e-12 | 3.1209e-14 | 4.3638e-14 | 2.1938e-09 | 2.1166e-09 | 9.4912e-12 | 4.3386e-05 | 0.2847 | 0 | 0 | 0 | 0.00017717 | 6.3775e-06 | 9.6357e-05 | 1.7489e-07 | 6.9513e-06 | 1.6708e-06 | 9.3273e-10 | 2.5472e-06 | 2.4493e-07 | 1.3632e-07 | 1.1622e-07 | 6.8993e-09 | 2.0412e-09 | 4.01e-06 | 5.7865e-05 | 7.1277e-07 | 0 | 3.3867e-09 | 3.4336 | 0.056074 | 0.0047644 | 0.00013158 | 3.119e-09 | 5.7133e-09 | 0.00027099 | 0.072283 | 4.6579 | 58-89-9 | Cyclohexyl halides | data from: Stout B.A. and Helsel Z.R.. 1987 "Energy in World Agriculture, Volume 2" Chapter 7
A.030.25.106.230808 Malathion (Diethyl 2-[(dimethoxyphosphorothioyl)sulfanyl]butanedioate) | chemicals | A.030.25.106 | Materials, chemicals, pesticides, insecticides | kg | Malathion (Diethyl 2-[(dimethoxyphosphorothioyl)sulfanyl]butanedioate) | 1.4575 | 0.053728 | 0.13055 | 0.11718 | 1.156 | 0.074655 | 0.05238 | 0.044432 | 0.0084245 | 0.00039648 | 0.00047563 | 0.0034974 | 0.0046639 | 0 | 0.11252 | 1.6245e-05 | 0 | 0 | 8.6917 | 1.156 | 0.18426 | 0.13053 | 0.13055 | 0.11718 | 134.0922 | 108.2722 | 15.2524 | 0 | 1.4797 | 5.6525 | 3.4354 | 0.18106 | 0.16879 | 0.0074685 | 0.0047958 | 1.012e-05 | 2.762e-08 | 0.67169 | 8.1248e-06 | 2.4517e-08 | 6.6974e-13 | 2.9893e-10 | 3.2926e-11 | 6.6067e-09 | 1.9776e-06 | 9.4662e-10 | 2.1298e-09 | 4.8615e-13 | 3.7009e-15 | 5.5107e-12 | 7.2808e-14 | 1.1062e-13 | 4.8891e-09 | 5.4111e-09 | 2.0396e-11 | 0.0001159 | 0.67157 | 0 | 0 | 0 | 0.00044824 | 1.6828e-05 | 0.00024235 | 4.1093e-07 | 1.8263e-05 | 4.2148e-06 | 2.4424e-09 | 6.4207e-06 | 5.3205e-07 | 3.1473e-07 | 2.4718e-07 | 1.4826e-08 | 4.3347e-09 | 1.0015e-05 | 0.00014655 | 2.0723e-06 | 0 | 7.1919e-09 | 8.6444 | 0.14517 | 0.012518 | 0.00033075 | 6.6861e-09 | 1.3327e-08 | 0.00071794 | 0.17601 | 10.866 | 121-75-5 | Fatty acid esters | data from: Stout B.A. and Helsel Z.R.. 1987 "Energy in World Agriculture, Volume 2" Chapter 7
A.030.25.107.230808 Methoxychlor (1,1'-(2,2,2-Trichloroethane-1,1-diyl)bis(4-methoxybenzene)) | chemicals | A.030.25.107 | Materials, chemicals, pesticides, insecticides | kg | Methoxychlor (1,1'-(2,2,2-Trichloroethane-1,1-diyl)bis(4-methoxybenzene)) | 0.73616 | 0.028066 | 0.061477 | 0.039119 | 0.60749 | 0.032013 | 0.02731 | 0.023274 | 0.0041982 | 0.00028945 | 0.00030355 | 0.0021413 | 0.0017939 | 0 | 0.037325 | 1.2199e-05 | 0 | 0 | 4.5676 | 0.60749 | 0.08953 | 0.061464 | 0.061477 | 0.039119 | 67.9116 | 59.4199 | 5.0598 | 0 | 0.46272 | 1.8386 | 1.1306 | 0.09349 | 0.086664 | 0.0038954 | 0.0029313 | 5.1957e-06 | 1.4406e-08 | 0.41055 | 4.2832e-06 | 1.2925e-08 | 3.5306e-13 | 2.1124e-10 | 2.5117e-11 | 3.4608e-09 | 9.0271e-07 | 4.9783e-10 | 9.6484e-10 | 3.2781e-13 | 2.1564e-15 | 2.4575e-12 | 4.5362e-14 | 5.6158e-14 | 3.3772e-09 | 2.6863e-09 | 1.5235e-11 | 5.2152e-05 | 0.41049 | 0 | 0 | 0 | 0.00023203 | 7.7692e-06 | 0.00012736 | 2.5178e-07 | 8.5245e-06 | 2.1942e-06 | 1.1361e-09 | 3.3488e-06 | 3.8842e-07 | 2.0086e-07 | 1.8867e-07 | 1.1075e-08 | 3.3191e-09 | 5.3424e-06 | 7.5725e-05 | 7.2707e-07 | 0 | 5.507e-09 | 4.5318 | 0.070804 | 0.0058479 | 0.00017367 | 5.0198e-09 | 8.3053e-09 | 0.00032756 | 0.098977 | 6.8121 | 72-43-5 | Diphenylmethanes | data from: Stout B.A. and Helsel Z.R.. 1987 "Energy in World Agriculture, Volume 2" Chapter 7
A.030.25.108.230808 Methyl parathion (O,O-Dimethyl O-4-nitrophenyl phosphorothioate) | chemicals | A.030.25.108 | Materials, chemicals, pesticides, insecticides | kg | Methyl parathion (O,O-Dimethyl O-4-nitrophenyl phosphorothioate) | 1.0974 | 0.038168 | 0.085245 | 0.092697 | 0.88133 | 0.045372 | 0.037772 | 0.032074 | 0.0055004 | 0.00029422 | 0.0002992 | 0.0020885 | 0.0036797 | 0 | 0.089017 | 1.2473e-05 | 0 | 0 | 6.6265 | 0.88133 | 0.1234 | 0.085232 | 0.085245 | 0.092697 | 103.3721 | 82.944 | 12.067 | 0 | 1.1713 | 4.4727 | 2.7172 | 0.13383 | 0.12462 | 0.0056114 | 0.003596 | 7.4712e-06 | 2.0752e-08 | 0.50364 | 6.1949e-06 | 1.8693e-08 | 5.1065e-13 | 2.1323e-10 | 2.5763e-11 | 4.7692e-09 | 1.2655e-06 | 6.834e-10 | 1.3571e-09 | 3.2741e-13 | 2.0752e-15 | 2.1628e-12 | 4.4442e-14 | 5.1817e-14 | 3.3918e-09 | 2.46e-09 | 1.556e-11 | 9.0488e-05 | 0.50355 | 0 | 0 | 0 | 0.00033747 | 1.0904e-05 | 0.00018477 | 2.4561e-07 | 1.1641e-05 | 3.0403e-06 | 1.0163e-09 | 4.6336e-06 | 3.9483e-07 | 1.9798e-07 | 1.9354e-07 | 1.1311e-08 | 3.407e-09 | 7.1596e-06 | 0.00011265 | 1.6324e-06 | 0 | 5.6527e-09 | 6.5898 | 0.10647 | 0.0081875 | 0.00023712 | 5.1323e-09 | 8.1374e-09 | 0.00045189 | 0.094289 | 8.2272 | 298-00-0 | Thiophosphoric acid esters | data from: Stout B.A. and Helsel Z.R.. 1987 "Energy in World Agriculture, Volume 2" Chapter 7
A.030.25.109.230808 Parathion (O,O-Diethyl O-(4-nitrophenyl) phosphorothioate) | chemicals | A.030.25.109 | Materials, chemicals, pesticides, insecticides | kg | Parathion (O,O-Diethyl O-(4-nitrophenyl) phosphorothioate) | 0.93566 | 0.032883 | 0.071855 | 0.07318 | 0.75774 | 0.037435 | 0.032503 | 0.027629 | 0.0047021 | 0.00027633 | 0.00027508 | 0.0019056 | 0.002972 | 0 | 0.070208 | 1.176e-05 | 0 | 0 | 5.6973 | 0.75774 | 0.10473 | 0.071843 | 0.071855 | 0.07318 | 88.1034 | 72.0125 | 9.5173 | 0 | 0.9158 | 3.5173 | 2.1404 | 0.11476 | 0.10673 | 0.0048196 | 0.003211 | 6.3988e-06 | 1.7824e-08 | 0.44972 | 5.33e-06 | 1.6083e-08 | 4.3935e-13 | 1.9931e-10 | 2.4342e-11 | 4.1083e-09 | 1.0592e-06 | 5.8925e-10 | 1.1339e-09 | 3.0382e-13 | 1.8751e-15 | 1.819e-12 | 4.0683e-14 | 4.533e-14 | 3.1595e-09 | 2.139e-09 | 1.4661e-11 | 7.5224e-05 | 0.44964 | 0 | 0 | 0 | 0.00028932 | 9.1491e-06 | 0.00015886 | 2.2414e-07 | 9.7983e-06 | 2.6152e-06 | 8.668e-10 | 3.9874e-06 | 3.7081e-07 | 1.8202e-07 | 1.8288e-07 | 1.0657e-08 | 3.2207e-09 | 6.1978e-06 | 9.6447e-05 | 1.2985e-06 | 0 | 5.3437e-09 | 5.6627 | 0.090159 | 0.0068879 | 0.00020445 | 4.8389e-09 | 7.4494e-09 | 0.00037833 | 0.084553 | 7.3888 | 56-38-2 | Thiophosphoric acid esters | data from: Stout B.A. and Helsel Z.R.. 1987 "Energy in World Agriculture, Volume 2" Chapter 7
A.030.25.110.230808 Phorate (O,O-Diethyl S-[(ethylsulfanyl)methyl] phosphorodithioate) | chemicals | A.030.25.110 | Materials, chemicals, pesticides, insecticides | kg | Phorate (O,O-Diethyl S-[(ethylsulfanyl)methyl] phosphorodithioate) | 1.3782 | 0.050489 | 0.12272 | 0.11346 | 1.0916 | 0.07021 | 0.049281 | 0.041794 | 0.0078936 | 0.00036461 | 0.00043719 | 0.0032143 | 0.0044888 | 0 | 0.10897 | 1.4941e-05 | 0 | 0 | 8.2073 | 1.0916 | 0.17319 | 0.12271 | 0.12272 | 0.11346 | 127.0108 | 101.995 | 14.7724 | 0 | 1.4364 | 5.4787 | 3.3283 | 0.17076 | 0.15923 | 0.0070478 | 0.0044772 | 9.5462e-06 | 2.6064e-08 | 0.62705 | 7.6705e-06 | 2.3146e-08 | 6.3229e-13 | 2.7486e-10 | 3.0284e-11 | 6.2145e-09 | 1.8597e-06 | 8.9022e-10 | 2.0032e-09 | 4.4694e-13 | 3.4008e-15 | 5.0603e-12 | 6.6918e-14 | 1.0161e-13 | 4.4951e-09 | 4.9702e-09 | 1.8758e-11 | 0.00011062 | 0.62694 | 0 | 0 | 0 | 0.00042325 | 1.5829e-05 | 0.00022884 | 3.7767e-07 | 1.715e-05 | 3.966e-06 | 2.243e-09 | 6.0411e-06 | 4.8928e-07 | 2.8929e-07 | 2.2734e-07 | 1.3635e-08 | 3.9869e-09 | 9.4033e-06 | 0.00013861 | 2.002e-06 | 0 | 6.6149e-09 | 8.1638 | 0.13729 | 0.011774 | 0.00031092 | 6.1492e-09 | 1.2249e-08 | 0.00067446 | 0.16172 | 10.1325 | 298-02-2 | Dithiophosphate O-esters | data from: Stout B.A. and Helsel Z.R.. 1987 "Energy in World Agriculture, Volume 2" Chapter 7
A.030.25.111.230808 Toxaphene (Polychlorocamphene) | chemicals | A.030.25.111 | Materials, chemicals, pesticides, insecticides | kg | Toxaphene (Polychlorocamphene) | 0.56239 | 0.019971 | 0.043265 | 0.041519 | 0.45763 | 0.022339 | 0.019707 | 0.016762 | 0.0028573 | 0.00017636 | 0.00017511 | 0.001212 | 0.0017154 | 0 | 0.039804 | 7.5093e-06 | 0 | 0 | 3.4408 | 0.45763 | 0.063229 | 0.043258 | 0.043265 | 0.041519 | 52.8691 | 43.7556 | 5.3958 | 0 | 0.51574 | 1.9896 | 1.2124 | 0.069321 | 0.064422 | 0.0029113 | 0.0019882 | 3.8622e-06 | 1.0767e-08 | 0.27846 | 3.2205e-06 | 9.718e-09 | 2.6547e-13 | 1.2713e-10 | 1.5547e-11 | 2.4925e-09 | 6.3573e-07 | 3.5771e-10 | 6.7998e-10 | 1.9363e-13 | 1.1911e-15 | 1.1448e-12 | 2.5885e-14 | 2.8677e-14 | 2.0145e-09 | 1.3521e-09 | 9.3604e-12 | 4.4349e-05 | 0.27841 | 0 | 0 | 0 | 0.00017454 | 5.4952e-06 | 9.5939e-05 | 1.4256e-07 | 5.904e-06 | 1.5852e-06 | 5.4655e-10 | 2.4175e-06 | 2.3667e-07 | 1.1587e-07 | 1.1681e-07 | 6.8045e-09 | 2.0572e-09 | 3.7743e-06 | 5.8061e-05 | 7.4117e-07 | 0 | 3.4132e-09 | 3.4187 | 0.054032 | 0.0041414 | 0.00012416 | 3.0898e-09 | 4.7398e-09 | 0.00022738 | 0.05366 | 4.5887 | 8001-35-2 | - | data from: Stout B.A. and Helsel Z.R.. 1987 "Energy in World Agriculture, Volume 2" Chapter 7
| chemicals | A.030.26 | Materials, chemicals, printing ink
A.030.26.101.230701 Printing Ink, Black, conventional | chemicals | A.030.26.101 | Materials, chemicals, printing ink | kg | Printing Ink, Black, conventional | 0.61217 | 0.020185 | 0.24086 | 0.13544 | 0.21568 | 0.027058 | 0.19654 | 0.0051119 | 0.011834 | 0.0011009 | 0.0021383 | 0.0065762 | 0.0088743 | 0.12022 | 0.005034 | 0.010683 | 0.0013141 | 0 | 1.6217 | 0.21568 | 0.25036 | 0.35171 | 0.24086 | 0.013908 | 52.5661 | 39.0754 | 0.68248 | 0 | 12.5613 | 0.052297 | 0.19464 | 0.040744 | 0.036522 | 0.0014307 | 0.0027913 | 2.1896e-06 | 5.2911e-09 | 0.39093 | 1.5049e-06 | 4.5407e-09 | 1.2406e-13 | 0 | 0 | 7.6103e-10 | 6.7703e-07 | 1.7355e-10 | 5.724e-10 | 0 | 0 | 1.1792e-12 | 2.6433e-12 | 4.9791e-13 | 6.343e-09 | 5.0692e-10 | 0 | 0.00017912 | 0.39075 | 0 | 0 | 0 | 0.00012469 | 3.9463e-06 | 4.5217e-05 | 7.7031e-07 | 1.3843e-05 | 0 | 0 | 0 | 1.4774e-06 | 1.4149e-06 | 0 | 0 | 0 | 5.6848e-06 | 4.8056e-05 | 4.2801e-06 | 0 | 0 | 1.6217 | 0 | 0.0027 | 0.013358 | 3.6989e-09 | 6.2886e-08 | 0.00046012 | 1.2317 | 5.3084 |  |  | data in https://www.proquest.com/docview/2311052374?pq-origsite=gscholar&fromopenview=true | printing study TUD (Varsha Balapa) 2022
A.030.26.102.230701 Printing Ink, Black, UV, inkjet | chemicals | A.030.26.102 | Materials, chemicals, printing ink | kg | Printing Ink, Black, UV, inkjet | 1.9304 | 0.099433 | 0.54958 | 0.7259 | 0.55548 | 0.11825 | 0.23374 | 0.018957 | 0.048492 | 0.016332 | 0.015653 | 0.15836 | 0.049274 | 0.57888 | 0.028863 | 0.039224 | 0.068881 | 0 | 4.1765 | 0.55548 | 0.60979 | 1.1581 | 0.54958 | 0.078137 | 109.4537 | 82.8654 | 3.9131 | 0 | 21.0169 | 0.42996 | 1.2284 | 0.12581 | 0.11586 | 0.0040358 | 0.0059237 | 6.9458e-06 | 1.4925e-08 | 0.82965 | 3.8758e-06 | 1.1694e-08 | 3.195e-13 | 0 | 0 | 2.8222e-09 | 2.9082e-06 | 6.4359e-10 | 2.5016e-09 | 0 | 0 | 8.6988e-12 | 6.4641e-11 | 1.2137e-11 | 1.5373e-07 | 5.1501e-09 | 0 | 0.00099453 | 0.82865 | 0 | 0 | 0 | 0.00039222 | 1.7247e-05 | 0.00011645 | 1.855e-05 | 5.7611e-05 | 0 | 0 | 0 | 2.1916e-05 | 1.0357e-05 | 0 | 0 | 0 | 2.1251e-05 | 0.00010507 | 2.3765e-05 | 0 | 0 | 4.1765 | 0 | 0.0118 | 0.015886 | 8.1316e-08 | 4.6693e-07 | 0.0019304 | 30.1049 | 11.2572 |  |  | data in https://www.proquest.com/docview/2311052374?pq-origsite=gscholar&fromopenview=true | printing study TUD (Varsha Balapa) 2022
A.030.26.103.230701 Printing Ink, Magenta, conventional | chemicals | A.030.26.103 | Materials, chemicals, printing ink | kg | Printing Ink, Magenta, conventional | 0.88857 | 0.026866 | 0.26867 | 0.37299 | 0.22004 | 0.048103 | 0.19343 | 0.004733 | 0.01574 | 0.0018038 | 0.0045889 | 0.011919 | 0.020374 | 0.33583 | 0.013344 | 0.015217 | 0.0034448 | 0 | 1.6544 | 0.22004 | 0.28032 | 0.59273 | 0.26867 | 0.033718 | 50.8676 | 35.5055 | 1.8091 | 0 | 12.7833 | 0.23123 | 0.53843 | 0.048633 | 0.044522 | 0.0015735 | 0.002538 | 2.6692e-06 | 5.8191e-09 | 0.35547 | 1.5353e-06 | 4.6324e-09 | 1.2656e-13 | 0 | 0 | 7.0463e-10 | 1.1205e-06 | 1.6069e-10 | 1.0176e-09 | 0 | 0 | 2.575e-12 | 4.8322e-12 | 9.1072e-13 | 1.1574e-08 | 1.0776e-09 | 0 | 0.00041123 | 0.35505 | 0 | 0 | 0 | 0.00014036 | 7.0156e-06 | 4.613e-05 | 1.3961e-06 | 1.9868e-05 | 0 | 0 | 0 | 2.4206e-06 | 3.0365e-06 | 0 | 0 | 0 | 5.4818e-06 | 4.5187e-05 | 9.8265e-06 | 0 | 0 | 1.6544 | 0 | 0.0048 | 0.013147 | 6.9483e-09 | 1.3726e-07 | 0.00068585 | 2.2519 | 4.8234 |  |  | data in https://www.proquest.com/docview/2311052374?pq-origsite=gscholar&fromopenview=true | printing study TUD (Varsha Balapa) 2022
A.030.26.104.230701 Printing Ink, Magenta, UV, inkjet | chemicals | A.030.26.104 | Materials, chemicals, printing ink | kg | Printing Ink, Magenta, UV, inkjet | 1.9656 | 0.10033 | 0.55255 | 0.75672 | 0.55605 | 0.12026 | 0.23333 | 0.018907 | 0.049001 | 0.016439 | 0.015983 | 0.15915 | 0.050774 | 0.60684 | 0.029947 | 0.039815 | 0.069159 | 0 | 4.1808 | 0.55605 | 0.61307 | 1.1887 | 0.55255 | 0.080721 | 109.2322 | 82.3998 | 4.06 | 0 | 21.0459 | 0.4533 | 1.2732 | 0.12662 | 0.11668 | 0.0040502 | 0.0058907 | 6.995e-06 | 1.4979e-08 | 0.82502 | 3.8798e-06 | 1.1706e-08 | 3.1983e-13 | 0 | 0 | 2.8148e-09 | 2.9526e-06 | 6.4191e-10 | 2.544e-09 | 0 | 0 | 8.8872e-12 | 6.4961e-11 | 1.2197e-11 | 1.545e-07 | 5.2279e-09 | 0 | 0.0010248 | 0.824 | 0 | 0 | 0 | 0.00039409 | 1.7539e-05 | 0.00011657 | 1.8642e-05 | 5.8308e-05 | 0 | 0 | 0 | 2.206e-05 | 1.0576e-05 | 0 | 0 | 0 | 2.1218e-05 | 0.00010469 | 2.4488e-05 | 0 | 0 | 4.1808 | 0 | 0.012 | 0.015859 | 8.1784e-08 | 4.7697e-07 | 0.0019553 | 30.254 | 11.1939 |  |  | data in https://www.proquest.com/docview/2311052374?pq-origsite=gscholar&fromopenview=true | printing study TUD (Varsha Balapa) 2022
A.030.26.105.230701 Printing Ink, Varnish, conventional | chemicals | A.030.26.105 | Materials, chemicals, printing ink | kg | Printing Ink, Varnish, conventional | 0.96591 | 0.023875 | 0.23987 | 0.35458 | 0.34759 | 0.14386 | 0.070004 | 0.011903 | 0.0064079 | 0.0025927 | 0.0029721 | 0.024697 | 0.0031113 | 0.34712 | 0.003733 | 0.0013101 | 0.00061428 | 0 | 2.6135 | 0.34759 | 0.26243 | 0.58629 | 0.23987 | 0.0068443 | 68.2874 | 66.8909 | 0.50611 | 0 | 0.70981 | 0.057203 | 0.12341 | 0.099083 | 0.091284 | 0.0031957 | 0.0046028 | 5.4727e-06 | 1.1818e-08 | 0.64465 | 2.4253e-06 | 7.3177e-09 | 1.9993e-13 | 2.1943e-13 | 4.8272e-13 | 1.7716e-09 | 3.0221e-06 | 4.0395e-10 | 4.0833e-09 | 4.104e-14 | 7.4913e-17 | 1.8858e-12 | 9.5446e-12 | 1.7942e-12 | 2.2613e-08 | 8.663e-10 | 0 | 6.2822e-05 | 0.64459 | 0 | 0 | 0 | 0.00024545 | 2.9406e-05 | 7.287e-05 | 2.8929e-06 | 3.0954e-05 | 3.4958e-07 | 7.7009e-12 | 7.0699e-06 | 3.4792e-06 | 1.9666e-06 | 1.3688e-09 | 0 | 8.9305e-11 | 1.3783e-05 | 8.1178e-05 | 1.501e-06 | 0 | 1.054e-10 | 2.6135 | 0.0049608 | 0.019056 | 0.0017128 | 1.2108e-08 | 8.4379e-08 | 0.0010947 | 4.4467 | 9.1215 |  |  | data in https://www.proquest.com/docview/2311052374?pq-origsite=gscholar&fromopenview=true | printing study TUD (Varsha Balapa) 2022
A.030.26.106.230701 Printing Ink, White, UV, inkjet | chemicals | A.030.26.106 | Materials, chemicals, printing ink | kg | Printing Ink, White, UV, inkjet | 2.1196 | 0.094723 | 0.53352 | 0.94758 | 0.54381 | 0.10517 | 0.23067 | 0.01666 | 0.047303 | 0.016304 | 0.014456 | 0.15846 | 0.2753 | 0.57849 | 0.02491 | 0.039223 | 0.068881 | 0 | 4.0888 | 0.54381 | 0.58902 | 1.1417 | 0.53352 | 0.30021 | 104.6323 | 79.0649 | 3.3772 | 0 | 20.9296 | 0.15241 | 1.1081 | 0.11994 | 0.11008 | 0.0038739 | 0.0059833 | 6.5998e-06 | 1.4327e-08 | 0.838 | 3.7955e-06 | 1.1452e-08 | 3.1288e-13 | -1.2438e-10 | 1.7899e-12 | 2.4806e-09 | 2.6443e-06 | 5.9492e-10 | 2.1966e-09 | 1.7823e-14 | 1.6821e-17 | 7.9541e-12 | 6.4496e-11 | 1.2111e-11 | 1.5366e-07 | 3.9783e-09 | -1.6615e-12 | 0.0055385 | 0.83246 | -2.6486e-14 | -1.6106e-16 | -7.206e-21 | 0.00048514 | 1.5032e-05 | 0.00011401 | 1.8561e-05 | 5.4877e-05 | -2.191e-07 | -2.4649e-11 | -3.3159e-07 | 2.1879e-05 | 9.5658e-06 | 1.3455e-08 | -1.0034e-09 | -3.64e-09 | 2.0662e-05 | 9.965e-05 | 0.00013145 | -3.8022e-12 | -5.601e-09 | 4.0869 | -0.010554 | 0.010215 | 0.015845 | 8.1329e-08 | 4.3068e-07 | 0.0018183 | 30.0352 | 11.3932 |  |  | data in https://www.proquest.com/docview/2311052374?pq-origsite=gscholar&fromopenview=true | printing study TUD (Varsha Balapa) 2022
| chemicals | A.030.28 | Materials, chemicals, refrigerants
A.030.28.101.230701 R-1234 yf | chemicals | A.030.28.101 | Materials, chemicals, refrigerants | kg | R-1234 yf | 0.30096 | 0.0005404 | 0.0009004 | 0.28717 | 0.012353 | 0.000323 | 0.00052923 | 0.00045481 | 6.9981e-05 | 8.3362e-06 | 7.2715e-06 | 4.7803e-05 | 1.7151e-05 | 0.28704 | 0.00010977 | 3.6276e-07 | 0 | 0 | 0.092879 | 0.012353 | 0.0014404 | 0.28794 | 0.0009004 | 0.00012692 | 17.6993 | 17.6779 | 0.014882 | 0 | 0 | 0.0036456 | 0.0028764 | 0.0029818 | 0.0016623 | 7.7558e-05 | 0.0012419 | 9.9661e-08 | 2.8683e-10 | 0.17394 | 8.7521e-08 | 2.6412e-10 | 7.214e-15 | 5.8483e-12 | 7.5972e-13 | 6.7629e-11 | 1.194e-08 | 9.7915e-12 | 1.2428e-11 | 8.5284e-15 | 4.3747e-17 | 1.8073e-14 | 1.0441e-15 | 7.8916e-16 | 9.0799e-11 | 3.4812e-11 | 4.5039e-13 | 8.0709e-07 | 0.17394 | 0 | 0 | 0 | 2.4358e-05 | 1.0732e-07 | 2.5897e-06 | 5.6283e-09 | 1.1952e-07 | 4.2422e-08 | 1.0941e-11 | 6.4963e-08 | 1.1187e-08 | 4.8116e-09 | 5.7103e-09 | 3.2742e-10 | 1.008e-10 | 1.0684e-07 | 2.1296e-05 | 3.9953e-09 | 0 | 1.6724e-10 | 0.091805 | 0.0012315 | 8.4051e-05 | 3.3923e-06 | 1.4924e-10 | 1.9125e-10 | 4.2587e-06 | 0.0018568 | 2.3985 | 754-12-1 | Vinyl fluorides | data from: A. Baral, R. Minjares and R. A. Urban, "Upstream climate impacts from production of R-134a and R-1234yf refrigerants used in mobile air conditioning systems", The International Council on Clean Transportation, 2013.
A.030.28.102.230701 R-134a | chemicals | A.030.28.102 | Materials, chemicals, refrigerants | kg | R-134a | 0.21959 | 0.00019767 | 0.00032936 | 0.21455 | 0.0045186 | 0.00011815 | 0.00019359 | 0.00016637 | 2.5598e-05 | 3.0493e-06 | 2.6598e-06 | 1.7486e-05 | 6.2737e-06 | 0.2145 | 4.0153e-05 | 1.3269e-07 | 0 | 0 | 0.033974 | 0.0045186 | 0.0005269 | 0.21483 | 0.00032936 | 4.6427e-05 | 12.7228 | 12.715 | 0.0054437 | 0 | 0 | 0.0013335 | 0.0010522 | 0.0015369 | 0.00060807 | 2.837e-05 | 0.00090043 | 3.6455e-08 | 1.0492e-10 | 0.12611 | 3.2014e-08 | 9.6613e-11 | 2.6388e-15 | 2.1392e-12 | 2.779e-13 | 2.4738e-11 | 4.3675e-09 | 3.5816e-12 | 4.5459e-12 | 3.1196e-15 | 1.6002e-17 | 6.6108e-15 | 3.8194e-16 | 2.8867e-16 | 3.3213e-11 | 1.2734e-11 | 1.6475e-13 | 2.9523e-07 | 0.12611 | 0 | 0 | 0 | 1.6455e-05 | 3.9255e-08 | 9.4729e-07 | 2.0588e-09 | 4.3717e-08 | 1.5517e-08 | 4.002e-12 | 2.3763e-08 | 4.0919e-09 | 1.76e-09 | 2.0888e-09 | 1.1977e-10 | 3.687e-11 | 3.9081e-08 | 1.5335e-05 | 1.4614e-09 | 0 | 6.1174e-11 | 0.033581 | 0.00045048 | 3.0745e-05 | 1.2409e-06 | 5.459e-11 | 6.9958e-11 | 1.5578e-06 | 0.0006792 | 1.7262 | 811-97-2 | Organofluorides (class) | data from: A. Baral, R. Minjares and R. A. Urban, "Upstream climate impacts from production of R-134a and R-1234yf refrigerants used in mobile air conditioning systems", The International Council on Clean Transportation, 2013.
A.030.28.103.230701 R-744 (CO2) | chemicals | A.030.28.103 | Materials, chemicals, refrigerants | kg | R-744 (CO2) | 0.077908 | 0.0026555 | 0.0052886 | 0.0058347 | 0.06413 | 0.0024946 | 0.0026503 | 0.002257 | 0.00035199 | 2.4862e-05 | 2.1687e-05 | 0.00014257 | 0.00024217 | 0 | 0.0055925 | 1.0819e-06 | 0 | 0 | 0.48218 | 0.06413 | 0.007943 | 0.0052875 | 0.0052886 | 0.0058347 | 7.4492 | 6.1692 | 0.75811 | 0 | 0.0723 | 0.27934 | 0.17024 | 0.009489 | 0.0088071 | 0.00040358 | 0.00027837 | 5.28e-07 | 1.4925e-09 | 0.038988 | 4.5142e-07 | 1.3622e-09 | 3.7211e-14 | 1.7442e-11 | 2.2658e-12 | 3.3561e-10 | 7.5849e-08 | 4.8185e-11 | 8.0685e-11 | 2.5436e-14 | 1.3047e-16 | 5.3901e-14 | 3.1141e-15 | 2.3536e-15 | 2.708e-10 | 1.0383e-10 | 1.3433e-12 | 6.2626e-06 | 0.038981 | 0 | 0 | 0 | 2.4218e-05 | 6.6488e-07 | 1.3444e-05 | 1.6786e-08 | 7.0408e-07 | 2.1321e-07 | 3.263e-11 | 3.2532e-07 | 3.3363e-08 | 1.435e-08 | 1.7031e-08 | 9.7652e-10 | 3.0062e-10 | 5.0529e-07 | 8.1742e-06 | 1.0404e-07 | 0 | 4.9878e-10 | 0.47897 | 0.0073208 | 0.00050648 | 1.6635e-05 | 4.4509e-10 | 5.704e-10 | 2.6675e-05 | 0.0055378 | 0.64771 | 124-38-9 | Other non-metal oxides | copy from A.030.04.102 Idemat Carbon dioxide, liquid
| chemicals | A.030.30 | Materials, chemicals, washing agents, auxiliaries
A.030.30.101.230701 Carboxymethyl cellulose | chemicals | A.030.30.101 | Materials, chemicals, washing agents, auxiliaries | kg | Carboxymethyl cellulose | 0.74032 | 0.046366 | 0.11261 | 0.029924 | 0.55141 | 0.076661 | 0.032625 | 0.025958 | 0.019701 | 0.00024211 | 0.00046529 | 0.0033089 | 0.0011888 | 0.0053626 | 0.023372 | 1.7857e-05 | 7.2891e-07 | 0 | 4.146 | 0.55141 | 0.15896 | 0.11796 | 0.11261 | 0.024561 | 52.655 | 46.2065 | 3.1683 | 0 | 0.28729 | 1.1547 | 1.8382 | 0.10085 | 0.094516 | 0.0038543 | 0.002477 | 5.6665e-06 | 1.4254e-08 | 0.34692 | 3.8792e-06 | 1.1706e-08 | 3.1977e-13 | 2.0276e-10 | 1.7014e-11 | 3.8598e-09 | 1.7724e-06 | 5.5511e-10 | 1.9427e-09 | 1.5394e-11 | 2.329e-14 | 7.8373e-12 | 3.1256e-13 | 1.6089e-13 | 3.4903e-09 | 7.2526e-09 | 2.6204e-11 | 0.00012155 | 0.3468 | 1.4086e-11 | 8.5655e-14 | 3.8323e-18 | 0.0002356 | 1.464e-05 | 0.0001156 | 3.8824e-07 | 2.4724e-05 | 2.5106e-06 | 1.0311e-07 | 3.7364e-06 | 3.249e-07 | 3.0788e-07 | 1.2741e-07 | 1.7957e-08 | 2.24e-09 | 6.2813e-06 | 5.8282e-05 | 8.5466e-06 | 2.0221e-09 | 3.7032e-09 | 4.1207 | 0.078709 | 0.010596 | 0.00040103 | 3.7247e-09 | 1.5735e-08 | 0.00065426 | 0.31102 | 5.486 | 9000-11-7 | - | reaction from ecoinvent v2 ("copyright false")
A.030.30.102.230701 Fluorescent whitening agent, DAS1, triazinylaminostilben type | chemicals | A.030.30.102 | Materials, chemicals, washing agents, auxiliaries | kg | Fluorescent whitening agent, DAS1, triazinylaminostilben type | 4.7728 | 0.54298 | 2.294 | 0.47758 | 1.4583 | 0.73026 | 0.69516 | 0.22721 | 0.29766 | 0.0023109 | 0.015806 | 0.86326 | 0.05602 | 0 | 0.31414 | 0.0053019 | 0.10741 | 0 | 10.9645 | 1.4583 | 2.8317 | 2.3961 | 2.294 | 0.37016 | 217.3849 | 169.6458 | 42.5854 | 0.00088883 | 0.25667 | 0.06484 | 4.8313 | 0.59653 | 0.56672 | 0.020695 | 0.009109 | 3.3976e-05 | 7.6535e-08 | 1.2758 | 1.029e-05 | 3.1051e-08 | 8.4818e-13 | 2.8094e-09 | 1.4213e-11 | 3.3788e-08 | 2.0925e-05 | 5.0636e-09 | 2.6891e-08 | 4.9534e-10 | 8.8149e-12 | 1.5359e-10 | 9.6148e-12 | 2.7063e-12 | 3.3711e-07 | 3.115e-07 | 2.3279e-10 | 0.0066893 | 1.2691 | 2.0759e-06 | 1.2625e-08 | 5.6607e-13 | 0.0017138 | 0.00020617 | 0.00030572 | 0.00010387 | 0.00029918 | 2.6447e-05 | 1.2837e-05 | 9.0403e-05 | 3.101e-06 | 1.0459e-05 | 1.0448e-07 | 3.2868e-07 | 3.8526e-06 | 6.9408e-05 | 0.00025585 | 2.8021e-05 | 0.00029805 | 3.365e-06 | 10.878 | 0.83436 | 0.13815 | 0.011809 | 2.4599e-07 | 6.5661e-07 | 0.010745 | 10.3448 | 19.0035 | 592-88-1 | - | reaction from ecoinvent v2 ("copyright false")
A.030.30.103.230701 Fluorescent whitening agent, distyrylbiphenyl type | chemicals | A.030.30.103 | Materials, chemicals, washing agents, auxiliaries | kg | Fluorescent whitening agent, distyrylbiphenyl type | 6.7078 | 0.86443 | 2.0116 | 0.82816 | 3.0036 | 0.9681 | 0.51031 | 0.40229 | 0.43368 | 0.0032488 | 0.025212 | 0.528 | 0.042653 | 0 | 0.47815 | 0.0052344 | 0.30736 | 0 | 22.5831 | 3.0036 | 2.8708 | 2.3138 | 2.0116 | 0.5208 | 467.6835 | 369.7318 | 64.8182 | 0.00091215 | 0.25666 | 0.065129 | 32.8108 | 0.9415 | 0.88415 | 0.036605 | 0.020744 | 5.3006e-05 | 1.3537e-07 | 2.9053 | 2.125e-05 | 6.4123e-08 | 1.7515e-12 | 5.8948e-09 | 1.4232e-11 | 5.9824e-08 | 2.4781e-05 | 8.9541e-09 | 2.5089e-08 | 5.3547e-10 | 3.4349e-12 | 1.7962e-10 | 4.1535e-11 | 9.547e-12 | 2.7389e-07 | 6.8353e-07 | 2.3877e-10 | 0.077848 | 2.8274 | 5.9521e-06 | 3.6197e-08 | 1.6208e-12 | 0.0041795 | 0.00019092 | 0.00062968 | 6.7579e-05 | 0.00036201 | 4.3807e-05 | 1.3745e-05 | 5.3754e-05 | 4.3596e-06 | 1.6683e-05 | 1.0462e-07 | 3.4001e-07 | 5.0437e-06 | 0.00011923 | 0.00051928 | 0.0012986 | 0.00085442 | 4.4052e-06 | 22.3683 | 1.4813 | 0.14051 | 0.014204 | 3.226e-07 | 1.3247e-06 | 0.012998 | 32.6788 | 43.5865 |  | - | reaction from ecoinvent v2 ("copyright false")
A.030.30.104.230701 Sodium dodecylbenzenesulfonate | chemicals | A.030.30.104 | Materials, chemicals, washing agents, auxiliaries | kg | Sodium dodecylbenzenesulfonate | 0.25679 | 0.0089624 | 0.01482 | 0.0020882 | 0.23092 | 0.0053143 | 0.0087071 | 0.0074829 | 0.0011514 | 0.00013715 | 0.00019101 | 0.00079278 | 0.00028218 | 0 | 0.001806 | 5.9683e-06 | 0 | 0 | 1.7362 | 0.23092 | 0.023777 | 0.014814 | 0.01482 | 0.0020882 | 66.1056 | 65.7534 | 0.24485 | 0 | 0 | 0.059979 | 0.047325 | 0.03706 | 0.031233 | 0.0014663 | 0.0043612 | 1.8725e-06 | 5.4225e-09 | 0.61082 | 1.6726e-06 | 5.049e-09 | 1.3785e-13 | 2.1302e-10 | 1.2499e-11 | 1.1127e-09 | 1.9644e-07 | 1.611e-10 | 2.0447e-10 | 1.4031e-13 | 7.1975e-16 | 2.9734e-13 | 1.7179e-14 | 1.2984e-14 | 1.4939e-09 | 5.7275e-10 | 7.41e-12 | 1.3279e-05 | 0.61081 | 0 | 0 | 0 | 0.0001354 | 1.7656e-06 | 4.841e-05 | 9.3337e-08 | 1.9663e-06 | 6.9795e-07 | 1.8e-10 | 1.0688e-06 | 1.8405e-07 | 1.2639e-07 | 9.3949e-08 | 5.3869e-09 | 1.6584e-09 | 1.8381e-06 | 7.9086e-05 | 6.5732e-08 | 0 | 2.7515e-09 | 1.6864 | 0.02036 | 0.0013829 | 5.5813e-05 | 2.4554e-09 | 3.1466e-09 | 7.0067e-05 | 0.030549 | 8.9408 | 25155-30-0 | Benzenesulfonic acids and derivatives | is Linear alkylbenzene sulphonic acid a reasonable proxi? Litterature https://www.ams.usda.gov/sites/default/files/media/SDBSTR052617.pdf
| chemicals | A.030.36 | Materials, chemicals, washing agents, precursors
A.030.36.101.230701 3-dimethylamino-propylamine | chemicals | A.030.36.101 | Materials, chemicals, washing agents, precursors | kg | 3-dimethylamino-propylamine | 0.71213 | 0.025182 | 0.041723 | 0.0058796 | 0.63935 | 0.014963 | 0.024516 | 0.02108 | 0.0032419 | 0.00038617 | 0.00047378 | 0.0022266 | 0.00079452 | 0 | 0.0050851 | 1.6805e-05 | 0 | 0 | 4.8071 | 0.63935 | 0.066888 | 0.041706 | 0.041723 | 0.0058796 | 117.0791 | 116.0875 | 0.68941 | 0 | 0 | 0.16888 | 0.13325 | 0.097664 | 0.08627 | 0.0040445 | 0.0073495 | 5.172e-06 | 1.4957e-08 | 1.0293 | 4.6071e-06 | 1.3905e-08 | 3.7969e-13 | 2.8405e-09 | 3.5194e-11 | 3.1345e-09 | 5.5311e-07 | 4.5396e-10 | 5.757e-10 | 3.9508e-13 | 2.0265e-15 | 8.3721e-13 | 4.8369e-14 | 3.6558e-14 | 4.2062e-09 | 1.6127e-09 | 2.0864e-11 | 3.7388e-05 | 1.0293 | 0 | 0 | 0 | 0.0002947 | 4.9713e-06 | 0.00013404 | 2.6215e-07 | 5.5365e-06 | 1.9652e-06 | 5.0682e-10 | 3.0094e-06 | 5.1821e-07 | 3.135e-07 | 2.6452e-07 | 1.5168e-08 | 4.6694e-09 | 5.1134e-06 | 0.00013851 | 1.8508e-07 | 0 | 7.7472e-09 | 4.7064 | 0.057236 | 0.0038936 | 0.00015715 | 6.9134e-09 | 8.8596e-09 | 0.00019728 | 0.086015 | 15.7044 | 3179-63-3 | Amines | reference: Schowanek et al. 2015. New and updated life cycle inventories for surfactants used in European detergents: summary of the ERASM surfactant life cycle and ecofootprinting project. 2015. Int J Life Cycle Assess (2018) 23:867–886 DOI 10.1007/s11367-017-1384-x
A.030.36.102.230701 Aminoethylethanol-amine | chemicals | A.030.36.102 | Materials, chemicals, washing agents, precursors | kg | Aminoethylethanol-amine | 0.43244 | 0.014668 | 0.024309 | 0.0034257 | 0.39004 | 0.008718 | 0.014284 | 0.012276 | 0.0018888 | 0.000225 | 0.00027849 | 0.0012973 | 0.00046291 | 0 | 0.0029627 | 9.7909e-06 | 0 | 0 | 2.9326 | 0.39004 | 0.038967 | 0.024299 | 0.024309 | 0.0034257 | 71.0614 | 70.4837 | 0.40167 | 0 | 0 | 0.098395 | 0.077636 | 0.059496 | 0.052545 | 0.0024655 | 0.0044853 | 3.1502e-06 | 9.118e-09 | 0.6282 | 2.8183e-06 | 8.5051e-09 | 2.3225e-13 | 4.421e-09 | 2.0505e-11 | 1.8253e-09 | 3.2226e-07 | 2.6428e-10 | 3.3542e-10 | 2.3019e-13 | 1.1807e-15 | 4.8779e-13 | 2.8182e-14 | 2.13e-14 | 2.4507e-09 | 9.3959e-10 | 1.2156e-11 | 2.1784e-05 | 0.62818 | 0 | 0 | 0 | 0.00017884 | 2.8965e-06 | 8.1769e-05 | 1.5273e-07 | 3.2258e-06 | 1.145e-06 | 2.9529e-10 | 1.7534e-06 | 3.0193e-07 | 1.8428e-07 | 1.5412e-07 | 8.8372e-09 | 2.7205e-09 | 2.9734e-06 | 8.4169e-05 | 1.0783e-07 | 0 | 4.5138e-09 | 2.8854 | 0.033349 | 0.0022686 | 9.156e-05 | 4.028e-09 | 5.1619e-09 | 0.00011494 | 0.050116 | 9.5404 | 111-41-1 | Amines | reference: Schowanek et al. 2015. New and updated life cycle inventories for surfactants used in European detergents: summary of the ERASM surfactant life cycle and ecofootprinting project. 2015. Int J Life Cycle Assess (2018) 23:867–886 DOI 10.1007/s11367-017-1384-x
A.030.36.103.230701 Beef tallow | chemicals | A.030.36.103 | Materials, chemicals, washing agents, precursors | kg | Beef tallow | 0.35666 | 0.0052448 | 0.0078863 | 0.001105 | 0.34242 | 0.0028121 | 0.0046075 | 0.0039597 | 0.00060927 | 7.2576e-05 | 0.00060326 | 0.00046349 | 0.00014932 | 0 | 0.00095568 | 3.1582e-06 | 0 | 0 | 2.5746 | 0.34242 | 0.013128 | 0.0078831 | 0.0078863 | 0.001105 | 16.0826 | 15.8962 | 0.12957 | 0 | 0 | 0.031739 | 0.025043 | 0.050379 | 0.047148 | 0.002272 | 0.00095849 | 2.8266e-06 | 8.4024e-09 | 0.13424 | 2.7158e-06 | 8.2046e-09 | 2.2367e-13 | 5.1901e-09 | 6.6142e-12 | 5.8879e-10 | 1.0395e-07 | 8.5246e-11 | 1.082e-10 | 7.425e-14 | 3.8086e-16 | 1.5734e-13 | 9.0904e-15 | 6.8706e-15 | 7.905e-10 | 3.0308e-10 | 3.9211e-12 | 7.0267e-06 | 0.13424 | 0 | 0 | 0 | 9.5685e-05 | 9.343e-07 | 7.1787e-05 | 5.4543e-08 | 1.0405e-06 | 3.6933e-07 | 9.5251e-11 | 5.6558e-07 | 9.7392e-08 | 3.9918e-07 | 4.9714e-08 | 2.8506e-09 | 8.7755e-10 | 1.5351e-06 | 1.8813e-05 | 3.4783e-08 | 0 | 1.456e-09 | 2.3415 | 0.011458 | 0.00073176 | 2.9534e-05 | 1.2993e-09 | 1.6651e-09 | 3.7077e-05 | 0.016166 | 2.1394 |  | - | reference: Schowanek et al. 2015. New and updated life cycle inventories for surfactants used in European detergents: summary of the ERASM surfactant life cycle and ecofootprinting project. 2015. Int J Life Cycle Assess (2018) 23:867–886 DOI 10.1007/s11367-017-1384-x
A.030.36.104.230701 C16–C18 fatty alcohol (palm oil) | chemicals | A.030.36.104 | Materials, chemicals, washing agents, precursors | kg | C16–C18 fatty alcohol (palm oil) | 0.26046 | 0.003496 | 0.0051282 | 0.000718 | 0.25112 | 0.0018272 | 0.0029938 | 0.002628 | 0.00039589 | 4.7158e-05 | 0.00042502 | 0.00030512 | 9.7024e-05 | 0 | 0.00062097 | 2.0521e-06 | 0 | 0 | 1.8881 | 0.25112 | 0.0086222 | 0.0051262 | 0.0051282 | 0.000718 | 10.6657 | 10.5446 | 0.084188 | 0 | 0 | 0.020623 | 0.016272 | 0.036779 | 0.034478 | 0.0016625 | 0.0006382 | 2.067e-06 | 6.1481e-09 | 0.089383 | 1.9923e-06 | 6.0177e-09 | 1.6407e-13 | 6.1067e-09 | 4.2978e-12 | 3.9078e-10 | 6.7544e-08 | 5.7261e-11 | 7.0303e-11 | 4.8245e-14 | 2.4748e-16 | 1.0224e-13 | 5.9067e-15 | 4.4643e-15 | 5.1365e-10 | 1.9693e-10 | 2.5478e-12 | 4.5657e-06 | 0.089379 | 0 | 0 | 0 | 6.8551e-05 | 6.0709e-07 | 5.2645e-05 | 3.5903e-08 | 6.761e-07 | 2.3998e-07 | 6.1891e-11 | 3.675e-07 | 6.3283e-08 | 2.8124e-07 | 3.2303e-08 | 1.8522e-09 | 5.7021e-10 | 1.0906e-06 | 1.2487e-05 | 2.2601e-08 | 0 | 9.4606e-10 | 1.7343 | 0.0074874 | 0.00047548 | 1.9191e-05 | 8.4424e-10 | 1.0819e-09 | 2.4092e-05 | 0.010504 | 1.4197 | 938-232-8 | - | reference: Schowanek et al. 2015. New and updated life cycle inventories for surfactants used in European detergents: summary of the ERASM surfactant life cycle and ecofootprinting project. 2015. Int J Life Cycle Assess (2018) 23:867–886 DOI 10.1007/s11367-017-1384-x
A.030.36.105.230701 C16–C18 fatty alcohol (tallow) | chemicals | A.030.36.105 | Materials, chemicals, washing agents, precursors | kg | C16–C18 fatty alcohol (tallow) | 0.40312 | 0.0069619 | 0.010737 | 0.0015068 | 0.38391 | 0.0038347 | 0.0062829 | 0.0053995 | 0.00083081 | 9.8967e-05 | 0.00063257 | 0.00061538 | 0.00020362 | 0 | 0.0013032 | 4.3066e-06 | 0 | 0 | 2.8865 | 0.38391 | 0.017695 | 0.010733 | 0.010737 | 0.0015068 | 22.0663 | 21.8121 | 0.17668 | 0 | 0 | 0.04328 | 0.034149 | 0.056596 | 0.052745 | 0.0025339 | 0.0013167 | 3.1622e-06 | 9.3711e-09 | 0.18441 | 3.0129e-06 | 9.1014e-09 | 2.4816e-13 | 5.2086e-09 | 9.0193e-12 | 8.0289e-10 | 1.4175e-07 | 1.1624e-10 | 1.4754e-10 | 1.0125e-13 | 5.1936e-16 | 2.1456e-13 | 1.2396e-14 | 9.3689e-15 | 1.078e-09 | 4.1329e-10 | 5.347e-12 | 9.5817e-06 | 0.1844 | 0 | 0 | 0 | 0.0001129 | 1.274e-06 | 8.0484e-05 | 7.2426e-08 | 1.4189e-06 | 5.0363e-07 | 1.2989e-10 | 7.7124e-07 | 1.3281e-07 | 4.1858e-07 | 6.7792e-08 | 3.8871e-09 | 1.1967e-09 | 1.8804e-06 | 2.5819e-05 | 4.7431e-08 | 0 | 1.9854e-09 | 2.6471 | 0.015366 | 0.00099785 | 4.0274e-05 | 1.7717e-09 | 2.2705e-09 | 5.0559e-05 | 0.022044 | 2.936 | 938-232-8 | - | reference: Schowanek et al. 2015. New and updated life cycle inventories for surfactants used in European detergents: summary of the ERASM surfactant life cycle and ecofootprinting project. 2015. Int J Life Cycle Assess (2018) 23:867–886 DOI 10.1007/s11367-017-1384-x
A.030.36.106.230701 Chloroacetic acid (2) | chemicals | A.030.36.106 | Materials, chemicals, washing agents, precursors | kg | Chloroacetic acid (2) | 0.21346 | 0.0078129 | 0.012968 | 0.0018276 | 0.19085 | 0.004651 | 0.0076204 | 0.0065489 | 0.0010077 | 0.00012003 | 0.00013627 | 0.0006911 | 0.00024696 | 0 | 0.0015806 | 5.2234e-06 | 0 | 0 | 1.435 | 0.19085 | 0.020775 | 0.012962 | 0.012968 | 0.0018276 | 31.2831 | 30.9749 | 0.21429 | 0 | 0 | 0.052493 | 0.041418 | 0.028874 | 0.025749 | 0.0012055 | 0.0019197 | 1.5437e-06 | 4.4581e-09 | 0.26886 | 1.3687e-06 | 4.1311e-09 | 1.1281e-13 | 2.5941e-10 | 1.0939e-11 | 9.738e-10 | 1.7192e-07 | 1.4099e-10 | 1.7895e-10 | 1.228e-13 | 6.2991e-16 | 2.6023e-13 | 1.5035e-14 | 1.1363e-14 | 1.3074e-09 | 5.0127e-10 | 6.4852e-12 | 1.1621e-05 | 0.26885 | 0 | 0 | 0 | 8.3701e-05 | 1.5452e-06 | 4.0011e-05 | 8.1368e-08 | 1.7209e-06 | 6.1083e-07 | 1.5754e-10 | 9.3541e-07 | 1.6108e-07 | 9.0168e-08 | 8.2223e-08 | 4.7146e-09 | 1.4514e-09 | 1.5738e-06 | 3.6825e-05 | 5.7528e-08 | 0 | 2.4081e-09 | 1.4058 | 0.017776 | 0.0012103 | 4.8847e-05 | 2.1489e-09 | 2.7538e-09 | 6.1322e-05 | 0.026736 | 4.1808 | 79-11-8 | Alpha-halocarboxylic acids and derivatives | reference: Schowanek et al. 2015. New and updated life cycle inventories for surfactants used in European detergents: summary of the ERASM surfactant life cycle and ecofootprinting project. 2015. Int J Life Cycle Assess (2018) 23:867–886 DOI 10.1007/s11367-017-1384-x
A.030.36.107.230701 Coconut oil methyl ester | chemicals | A.030.36.107 | Materials, chemicals, washing agents, precursors | kg | Coconut oil methyl ester | 0.09808 | 0.0027581 | 0.0045457 | 0.00064051 | 0.090136 | 0.00163 | 0.0026707 | 0.0023062 | 0.00035316 | 4.2068e-05 | 5.6667e-05 | 0.00024306 | 8.6553e-05 | 0 | 0.00055396 | 1.8306e-06 | 0 | 0 | 0.67772 | 0.090136 | 0.007302 | 0.0045438 | 0.0045457 | 0.00064051 | 10.9243 | 10.8163 | 0.075102 | 0 | 0 | 0.018397 | 0.014516 | 0.013311 | 0.012072 | 0.00056873 | 0.00066997 | 7.2377e-07 | 2.1033e-09 | 0.093834 | 6.5911e-07 | 1.9883e-09 | 5.4305e-14 | 3.4167e-09 | 3.8339e-12 | 3.4293e-10 | 6.0254e-08 | 4.9787e-11 | 6.2715e-11 | 4.3039e-14 | 2.2077e-16 | 9.1203e-14 | 5.2693e-15 | 3.9825e-15 | 4.5821e-10 | 1.7568e-10 | 2.2729e-12 | 4.073e-06 | 0.09383 | 0 | 0 | 0 | 3.4186e-05 | 5.4157e-07 | 1.8897e-05 | 2.8616e-08 | 6.0313e-07 | 2.1408e-07 | 5.5212e-11 | 3.2784e-07 | 5.6453e-08 | 3.7497e-08 | 2.8817e-08 | 1.6523e-09 | 5.0867e-10 | 5.7095e-07 | 1.2858e-05 | 2.0162e-08 | 0 | 8.4396e-10 | 0.67863 | 0.0062394 | 0.00042416 | 1.7119e-05 | 7.5313e-10 | 9.6515e-10 | 2.1492e-05 | 0.0093703 | 1.4598 | 457-390-4 | - | reference: Schowanek et al. 2015. New and updated life cycle inventories for surfactants used in European detergents: summary of the ERASM surfactant life cycle and ecofootprinting project. 2015. Int J Life Cycle Assess (2018) 23:867–886 DOI 10.1007/s11367-017-1384-x
A.030.36.108.230701 Cumene | chemicals | A.030.36.108 | Materials, chemicals, washing agents, precursors | kg | Cumene | 0.18016 | 0.0062468 | 0.010325 | 0.0014548 | 0.16214 | 0.0037024 | 0.0060661 | 0.0052132 | 0.00080215 | 9.5552e-05 | 0.00013585 | 0.00055256 | 0.00019659 | 0 | 0.0012582 | 4.158e-06 | 0 | 0 | 1.2191 | 0.16214 | 0.016568 | 0.010321 | 0.010325 | 0.0014548 | 63.8261 | 63.5807 | 0.17058 | 0 | 0 | 0.041787 | 0.032971 | 0.027271 | 0.021934 | 0.0010301 | 0.0043073 | 1.315e-06 | 3.8094e-09 | 0.60326 | 1.1757e-06 | 3.5491e-09 | 9.6895e-14 | 1.8383e-10 | 8.7081e-12 | 7.7518e-10 | 1.3686e-07 | 1.1223e-10 | 1.4245e-10 | 9.7755e-14 | 5.0144e-16 | 2.0715e-13 | 1.1968e-14 | 9.0456e-15 | 1.0408e-09 | 3.9903e-10 | 5.1625e-12 | 9.2511e-06 | 0.60325 | 0 | 0 | 0 | 0.00011627 | 1.2301e-06 | 3.3991e-05 | 6.5055e-08 | 1.3699e-06 | 4.8625e-07 | 1.254e-10 | 7.4463e-07 | 1.2822e-07 | 8.9892e-08 | 6.5453e-08 | 3.753e-09 | 1.1554e-09 | 1.2837e-06 | 7.676e-05 | 4.5795e-08 | 0 | 1.9169e-09 | 1.1833 | 0.014188 | 0.00096342 | 3.8884e-05 | 1.7106e-09 | 2.1922e-09 | 4.8815e-05 | 0.021283 | 8.6662 | 98-82-8 | Cumenes | reference: Schowanek et al. 2015. New and updated life cycle inventories for surfactants used in European detergents: summary of the ERASM surfactant life cycle and ecofootprinting project. 2015. Int J Life Cycle Assess (2018) 23:867–886 DOI 10.1007/s11367-017-1384-x
A.030.36.109.230701 Diethanolamine | chemicals | A.030.36.109 | Materials, chemicals, washing agents, precursors | kg | Diethanolamine | 0.32363 | 0.011208 | 0.018573 | 0.0026174 | 0.29123 | 0.006661 | 0.010914 | 0.0093792 | 0.0014432 | 0.00017191 | 0.00021408 | 0.00099134 | 0.00035369 | 0 | 0.0022637 | 7.4807e-06 | 0 | 0 | 2.1897 | 0.29123 | 0.029774 | 0.018566 | 0.018573 | 0.0026174 | 56.8218 | 56.3804 | 0.3069 | 0 | 0 | 0.075179 | 0.059318 | 0.044724 | 0.039275 | 0.0018422 | 0.0036075 | 2.3546e-06 | 6.8128e-09 | 0.50525 | 2.1022e-06 | 6.3446e-09 | 1.7325e-13 | 2.1646e-09 | 1.5667e-11 | 1.3946e-09 | 2.4622e-07 | 2.0192e-10 | 2.5628e-10 | 1.7587e-13 | 9.0214e-16 | 3.7269e-13 | 2.1532e-14 | 1.6274e-14 | 1.8724e-09 | 7.179e-10 | 9.2878e-12 | 1.6644e-05 | 0.50523 | 0 | 0 | 0 | 0.00013831 | 2.2131e-06 | 6.1055e-05 | 1.1672e-07 | 2.4646e-06 | 8.7481e-07 | 2.2562e-10 | 1.3397e-06 | 2.3069e-07 | 1.4166e-07 | 1.1776e-07 | 6.752e-09 | 2.0786e-09 | 2.2741e-06 | 6.739e-05 | 8.239e-08 | 0 | 3.4488e-09 | 2.1475 | 0.025483 | 0.0017333 | 6.9957e-05 | 3.0776e-09 | 3.944e-09 | 8.7823e-05 | 0.038291 | 7.636 | 111-42-2 | Amines | reference: Schowanek et al. 2015. New and updated life cycle inventories for surfactants used in European detergents: summary of the ERASM surfactant life cycle and ecofootprinting project. 2015. Int J Life Cycle Assess (2018) 23:867–886 DOI 10.1007/s11367-017-1384-x
A.030.36.110.230701 Dimethylamine (2) | chemicals | A.030.36.110 | Materials, chemicals, washing agents, precursors | kg | Dimethylamine (2) | 0.44497 | 0.015467 | 0.025657 | 0.0036158 | 0.40023 | 0.0092019 | 0.015077 | 0.012957 | 0.0019937 | 0.00023749 | 0.00027848 | 0.001368 | 0.00048861 | 0 | 0.0031272 | 1.0334e-05 | 0 | 0 | 3.0092 | 0.40023 | 0.041113 | 0.025647 | 0.025657 | 0.0036158 | 85.7736 | 85.1638 | 0.42397 | 0 | 0 | 0.10386 | 0.081946 | 0.061943 | 0.053913 | 0.0025273 | 0.0055031 | 3.2322e-06 | 9.3467e-09 | 0.77075 | 2.8828e-06 | 8.6998e-09 | 2.3758e-13 | 3.729e-09 | 2.1643e-11 | 1.9267e-09 | 3.4015e-07 | 2.7895e-10 | 3.5404e-10 | 2.4296e-13 | 1.2463e-15 | 5.1486e-13 | 2.9746e-14 | 2.2482e-14 | 2.5867e-09 | 9.9175e-10 | 1.2831e-11 | 2.2993e-05 | 0.77072 | 0 | 0 | 0 | 0.00019947 | 3.0573e-06 | 8.3905e-05 | 1.6106e-07 | 3.4048e-06 | 1.2085e-06 | 3.1168e-10 | 1.8507e-06 | 3.1869e-07 | 1.8427e-07 | 1.6268e-07 | 9.3277e-09 | 2.8716e-09 | 3.1217e-06 | 0.00010197 | 1.1382e-07 | 0 | 4.7644e-09 | 2.9622 | 0.03518 | 0.0023945 | 9.6643e-05 | 4.2516e-09 | 5.4485e-09 | 0.00012132 | 0.052898 | 11.5467 | 124-40-3 | Amines | reference: Schowanek et al. 2015. New and updated life cycle inventories for surfactants used in European detergents: summary of the ERASM surfactant life cycle and ecofootprinting project. 2015. Int J Life Cycle Assess (2018) 23:867–886 DOI 10.1007/s11367-017-1384-x
A.030.36.111.230701 Dimethylsulfate | chemicals | A.030.36.111 | Materials, chemicals, washing agents, precursors | kg | Dimethylsulfate | 0.17261 | 0.0062551 | 0.010372 | 0.0014617 | 0.15452 | 0.0037199 | 0.0060949 | 0.0052379 | 0.00080595 | 9.6005e-05 | 0.00011524 | 0.00055331 | 0.00019752 | 0 | 0.0012642 | 4.1777e-06 | 0 | 0 | 1.1618 | 0.15452 | 0.016623 | 0.010368 | 0.010372 | 0.0014617 | 32.6463 | 32.3998 | 0.17139 | 0 | 0 | 0.041985 | 0.033127 | 0.02392 | 0.020863 | 0.0009774 | 0.0020799 | 1.2508e-06 | 3.6146e-09 | 0.2913 | 1.1109e-06 | 3.3531e-09 | 9.156e-14 | 1.2575e-10 | 8.7494e-12 | 7.7886e-10 | 1.3751e-07 | 1.1277e-10 | 1.4312e-10 | 9.8219e-14 | 5.0382e-16 | 2.0814e-13 | 1.2025e-14 | 9.0885e-15 | 1.0457e-09 | 4.0092e-10 | 5.187e-12 | 9.295e-06 | 0.29129 | 0 | 0 | 0 | 7.6644e-05 | 1.2359e-06 | 3.2394e-05 | 6.5144e-08 | 1.3764e-06 | 4.8855e-07 | 1.26e-10 | 7.4816e-07 | 1.2883e-07 | 7.6253e-08 | 6.5763e-08 | 3.7708e-09 | 1.1608e-09 | 1.2659e-06 | 3.8748e-05 | 4.6012e-08 | 0 | 1.926e-09 | 1.1353 | 0.014226 | 0.00096799 | 3.9068e-05 | 1.7187e-09 | 2.2026e-09 | 4.9046e-05 | 0.021384 | 4.3897 | 4685-14-7 | Sulfuric acid esters | reference: Schowanek et al. 2015. New and updated life cycle inventories for surfactants used in European detergents: summary of the ERASM surfactant life cycle and ecofootprinting project. 2015. Int J Life Cycle Assess (2018) 23:867–886 DOI 10.1007/s11367-017-1384-x
A.030.36.112.230701 Ethylene oxide (2) | chemicals | A.030.36.112 | Materials, chemicals, washing agents, precursors | kg | Ethylene oxide (2) | 0.23502 | 0.0082758 | 0.013696 | 0.0019299 | 0.21111 | 0.0049114 | 0.008047 | 0.0069156 | 0.0010641 | 0.00012675 | 0.00016939 | 0.00073204 | 0.00026079 | 0 | 0.0016691 | 5.5158e-06 | 0 | 0 | 1.5873 | 0.21111 | 0.021966 | 0.01369 | 0.013696 | 0.0019299 | 60.1193 | 59.7939 | 0.22629 | 0 | 0 | 0.055432 | 0.043737 | 0.033838 | 0.028538 | 0.001339 | 0.003961 | 1.7109e-06 | 4.9519e-09 | 0.55476 | 1.5261e-06 | 4.6067e-09 | 1.2578e-13 | 2.6412e-10 | 1.1552e-11 | 1.0283e-09 | 1.8155e-07 | 1.4888e-10 | 1.8896e-10 | 1.2968e-13 | 6.6518e-16 | 2.748e-13 | 1.5876e-14 | 1.1999e-14 | 1.3806e-09 | 5.2933e-10 | 6.8482e-12 | 1.2272e-05 | 0.55475 | 0 | 0 | 0 | 0.00012346 | 1.6318e-06 | 4.4259e-05 | 8.6186e-08 | 1.8173e-06 | 6.4503e-07 | 1.6636e-10 | 9.8778e-07 | 1.7009e-07 | 1.1209e-07 | 8.6826e-08 | 4.9785e-09 | 1.5326e-09 | 1.6907e-06 | 7.1902e-05 | 6.0749e-08 | 0 | 2.5429e-09 | 1.5449 | 0.018806 | 0.001278 | 5.1581e-05 | 2.2692e-09 | 2.908e-09 | 6.4755e-05 | 0.028233 | 8.1294 | 75-21-8 | Epoxides (class) | reference: Schowanek et al. 2015. New and updated life cycle inventories for surfactants used in European detergents: summary of the ERASM surfactant life cycle and ecofootprinting project. 2015. Int J Life Cycle Assess (2018) 23:867–886 DOI 10.1007/s11367-017-1384-x
A.030.36.113.230701 Hydrogen peroxide | chemicals | A.030.36.113 | Materials, chemicals, washing agents, precursors | kg | Hydrogen peroxide | 0.36401 | 0.01324 | 0.021962 | 0.0030951 | 0.32571 | 0.0078768 | 0.012906 | 0.011091 | 0.0017066 | 0.00020329 | 0.0002393 | 0.0011712 | 0.00041825 | 0 | 0.0026769 | 8.8462e-06 | 0 | 0 | 2.449 | 0.32571 | 0.035194 | 0.021954 | 0.021962 | 0.0030951 | 46.7209 | 46.1989 | 0.36291 | 0 | 0 | 0.088901 | 0.070145 | 0.04883 | 0.043966 | 0.0020592 | 0.0028042 | 2.6359e-06 | 7.6155e-09 | 0.39275 | 2.3397e-06 | 7.0618e-09 | 1.9283e-13 | 3.1782e-10 | 1.8527e-11 | 1.6492e-09 | 2.9116e-07 | 2.3878e-10 | 3.0306e-10 | 2.0797e-13 | 1.0668e-15 | 4.4072e-13 | 2.5462e-14 | 1.9245e-14 | 2.2142e-09 | 8.4893e-10 | 1.0983e-11 | 1.9682e-05 | 0.39273 | 0 | 0 | 0 | 0.00013466 | 2.617e-06 | 6.8284e-05 | 1.3789e-07 | 2.9145e-06 | 1.0345e-06 | 2.668e-10 | 1.5842e-06 | 2.728e-07 | 1.5834e-07 | 1.3925e-07 | 7.9845e-09 | 2.458e-09 | 2.6751e-06 | 5.4735e-05 | 9.7428e-08 | 0 | 4.0782e-09 | 2.3952 | 0.030117 | 0.0020497 | 8.2725e-05 | 3.6393e-09 | 4.6638e-09 | 0.00010385 | 0.04528 | 6.2221 | 7722-84-1 | Homogeneous other non-metal compounds (class) | reference: Schowanek et al. 2015. New and updated life cycle inventories for surfactants used in European detergents: summary of the ERASM surfactant life cycle and ecofootprinting project. 2015. Int J Life Cycle Assess (2018) 23:867–886 DOI 10.1007/s11367-017-1384-x
A.030.36.114.230701 Palm kernel oil methyl ester | chemicals | A.030.36.114 | Materials, chemicals, washing agents, precursors | kg | Palm kernel oil methyl ester | 0.22314 | 0.0027056 | 0.0038715 | 0.00054131 | 0.21602 | 0.0013776 | 0.0022571 | 0.0019948 | 0.00029846 | 3.5553e-05 | 0.0003768 | 0.00023525 | 7.3148e-05 | 0 | 0.00046816 | 1.5471e-06 | 0 | 0 | 1.6242 | 0.21602 | 0.0065756 | 0.0038699 | 0.0038715 | 0.00054131 | 9.7983 | 9.7071 | 0.063471 | 0 | 0 | 0.015548 | 0.012268 | 0.031727 | 0.029686 | 0.0014336 | 0.00060662 | 1.7798e-06 | 5.3018e-09 | 0.084961 | 1.7225e-06 | 5.203e-09 | 1.4185e-13 | 5.5145e-09 | 3.2401e-12 | 2.9663e-10 | 5.0922e-08 | 4.363e-11 | 5.3002e-11 | 3.6373e-14 | 1.8658e-16 | 7.7078e-14 | 4.4532e-15 | 3.3657e-15 | 3.8725e-10 | 1.4847e-10 | 1.9209e-12 | 3.4422e-06 | 0.084957 | 0 | 0 | 0 | 5.9537e-05 | 4.5769e-07 | 4.5288e-05 | 2.7679e-08 | 5.0972e-07 | 1.8092e-07 | 4.6661e-11 | 2.7706e-07 | 4.771e-08 | 2.4933e-07 | 2.4354e-08 | 1.3964e-09 | 4.2989e-10 | 8.9935e-07 | 1.1556e-05 | 1.7039e-08 | 0 | 7.1325e-10 | 1.4867 | 0.0057212 | 0.00035847 | 1.4468e-05 | 6.3649e-10 | 8.1567e-10 | 1.8163e-05 | 0.0079191 | 1.3114 | 457-390-4 | - | reference: Schowanek et al. 2015. New and updated life cycle inventories for surfactants used in European detergents: summary of the ERASM surfactant life cycle and ecofootprinting project. 2015. Int J Life Cycle Assess (2018) 23:867–886 DOI 10.1007/s11367-017-1384-x
A.030.36.115.230701 Palm oil methyl ester | chemicals | A.030.36.115 | Materials, chemicals, washing agents, precursors | kg | Palm oil methyl ester | 0.20729 | 0.0021336 | 0.0029234 | 0.00040771 | 0.20183 | 0.0010376 | 0.0017 | 0.0015161 | 0.0002248 | 2.6778e-05 | 0.000366 | 0.00018465 | 5.5094e-05 | 0 | 0.00035261 | 1.1653e-06 | 0 | 0 | 1.5175 | 0.20183 | 0.0050559 | 0.0029222 | 0.0029234 | 0.00040771 | 8.3179 | 8.2491 | 0.047806 | 0 | 0 | 0.011711 | 0.00924 | 0.029637 | 0.027769 | 0.0013438 | 0.00052386 | 1.6648e-06 | 4.9696e-09 | 0.07337 | 1.6203e-06 | 4.8947e-09 | 1.3343e-13 | 5.5084e-09 | 2.4404e-12 | 2.2544e-10 | 3.8354e-08 | 3.3323e-11 | 3.9921e-11 | 2.7396e-14 | 1.4053e-16 | 5.8054e-14 | 3.3541e-15 | 2.535e-15 | 2.9167e-10 | 1.1183e-10 | 1.4468e-12 | 2.5926e-06 | 0.073368 | 0 | 0 | 0 | 5.4349e-05 | 3.4473e-07 | 4.2312e-05 | 2.1722e-08 | 3.8392e-07 | 1.3627e-07 | 3.5144e-11 | 2.0868e-07 | 3.5934e-08 | 2.4218e-07 | 1.8343e-08 | 1.0518e-09 | 3.2379e-10 | 7.8334e-07 | 9.8473e-06 | 1.2834e-08 | 0 | 5.3721e-10 | 1.3825 | 0.0044205 | 0.00027 | 1.0897e-05 | 4.7939e-10 | 6.1435e-10 | 1.368e-05 | 0.0059646 | 1.1163 | 457-390-4 | - | reference: Schowanek et al. 2015. New and updated life cycle inventories for surfactants used in European detergents: summary of the ERASM surfactant life cycle and ecofootprinting project. 2015. Int J Life Cycle Assess (2018) 23:867–886 DOI 10.1007/s11367-017-1384-x
A.030.36.116.230701 Triethanolamine | chemicals | A.030.36.116 | Materials, chemicals, washing agents, precursors | kg | Triethanolamine | 0.4422 | 0.015312 | 0.025373 | 0.0035756 | 0.39794 | 0.0090996 | 0.014909 | 0.012813 | 0.0019715 | 0.00023485 | 0.0002925 | 0.0013543 | 0.00048318 | 0 | 0.0030924 | 1.022e-05 | 0 | 0 | 2.992 | 0.39794 | 0.040675 | 0.025363 | 0.025373 | 0.0035756 | 77.6218 | 77.0188 | 0.41926 | 0 | 0 | 0.1027 | 0.081035 | 0.061109 | 0.053664 | 0.0025172 | 0.004928 | 3.2173e-06 | 9.309e-09 | 0.6902 | 2.8725e-06 | 8.6693e-09 | 2.3673e-13 | 2.968e-09 | 2.1403e-11 | 1.9052e-09 | 3.3637e-07 | 2.7585e-10 | 3.5011e-10 | 2.4026e-13 | 1.2324e-15 | 5.0914e-13 | 2.9416e-14 | 2.2232e-14 | 2.558e-09 | 9.8073e-10 | 1.2688e-11 | 2.2737e-05 | 0.69017 | 0 | 0 | 0 | 0.00018896 | 3.0233e-06 | 8.3425e-05 | 1.5945e-07 | 3.367e-06 | 1.1951e-06 | 3.0822e-10 | 1.8301e-06 | 3.1515e-07 | 1.9355e-07 | 1.6087e-07 | 9.2241e-09 | 2.8396e-09 | 3.1068e-06 | 9.2059e-05 | 1.1255e-07 | 0 | 4.7114e-09 | 2.9344 | 0.034813 | 0.0023679 | 9.5569e-05 | 4.2043e-09 | 5.3879e-09 | 0.00011998 | 0.05231 | 10.4311 | 102-71-6 | Amines | reference: Schowanek et al. 2015. New and updated life cycle inventories for surfactants used in European detergents: summary of the ERASM surfactant life cycle and ecofootprinting project. 2015. Int J Life Cycle Assess (2018) 23:867–886 DOI 10.1007/s11367-017-1384-x
| chemicals | A.030.38 | Materials, chemicals, washing agents, surfactants
A.030.38.101.230701 C12–C13 sodium alkyl ether sulphate. 2 EO | chemicals | A.030.38.101 | Materials, chemicals, washing agents, surfactants | kg | C12–C13 sodium alkyl ether sulphate. 2 EO | 0.35604 | 0.012658 | 0.020963 | 0.0029539 | 0.31947 | 0.0075175 | 0.012317 | 0.010585 | 0.0016287 | 0.00019401 | 0.00025012 | 0.0011197 | 0.00039917 | 0 | 0.0025548 | 8.4427e-06 | 0 | 0 | 2.402 | 0.31947 | 0.033612 | 0.020954 | 0.020963 | 0.0029539 | 69.2817 | 68.7836 | 0.34636 | 0 | 0 | 0.084846 | 0.066946 | 0.049631 | 0.043167 | 0.0020244 | 0.0044393 | 2.588e-06 | 7.4866e-09 | 0.62175 | 2.3052e-06 | 6.9581e-09 | 1.8998e-13 | 3.6971e-10 | 1.7681e-11 | 1.574e-09 | 2.7788e-07 | 2.2788e-10 | 2.8923e-10 | 1.9849e-13 | 1.0181e-15 | 4.2062e-13 | 2.4301e-14 | 1.8367e-14 | 2.1132e-09 | 8.1021e-10 | 1.0482e-11 | 1.8784e-05 | 0.62173 | 0 | 0 | 0 | 0.00016046 | 2.4976e-06 | 6.6975e-05 | 1.3183e-07 | 2.7816e-06 | 9.873e-07 | 2.5463e-10 | 1.5119e-06 | 2.6035e-07 | 1.655e-07 | 1.329e-07 | 7.6203e-09 | 2.3459e-09 | 2.5775e-06 | 8.2337e-05 | 9.2984e-08 | 0 | 3.8922e-09 | 2.3411 | 0.028773 | 0.0019562 | 7.8952e-05 | 3.4733e-09 | 4.4511e-09 | 9.9116e-05 | 0.043215 | 9.3246 | 161074-79-9 | - | reference: Schowanek et al. 2015. New and updated life cycle inventories for surfactants used in European detergents: summary of the ERASM surfactant life cycle and ecofootprinting project. 2015. Int J Life Cycle Assess (2018) 23:867–886 DOI 10.1007/s11367-017-1384-x
A.030.38.102.230701 C12–C14 alcohol ethoxylate. 3 EO | chemicals | A.030.38.102 | Materials, chemicals, washing agents, surfactants | kg | C12–C14 alcohol ethoxylate. 3 EO | 0.26731 | 0.0063147 | 0.010087 | 0.0014188 | 0.24948 | 0.0036108 | 0.0059162 | 0.0051174 | 0.00078232 | 9.319e-05 | 0.00032178 | 0.00055611 | 0.00019173 | 0 | 0.0012271 | 4.0552e-06 | 0 | 0 | 1.8758 | 0.24948 | 0.016398 | 0.010083 | 0.010087 | 0.0014188 | 34.5721 | 34.3328 | 0.16637 | 0 | 0 | 0.040754 | 0.032156 | 0.037858 | 0.034013 | 0.0016203 | 0.0022247 | 2.0392e-06 | 5.9924e-09 | 0.31159 | 1.9e-06 | 5.7374e-09 | 1.5652e-13 | 3.511e-09 | 8.4929e-12 | 7.6094e-10 | 1.3347e-07 | 1.1058e-10 | 1.3893e-10 | 9.5339e-14 | 4.8904e-16 | 2.0203e-13 | 1.1672e-14 | 8.822e-15 | 1.015e-09 | 3.8916e-10 | 5.0348e-12 | 9.0224e-06 | 0.31158 | 0 | 0 | 0 | 9.918e-05 | 1.1997e-06 | 5.2303e-05 | 6.5463e-08 | 1.3361e-06 | 4.7423e-07 | 1.2231e-10 | 7.2622e-07 | 1.2505e-07 | 2.1292e-07 | 6.3835e-08 | 3.6602e-09 | 1.1268e-09 | 1.4977e-06 | 4.1126e-05 | 4.4663e-08 | 0 | 1.8695e-09 | 1.7696 | 0.014094 | 0.0009396 | 3.7923e-05 | 1.6683e-09 | 2.138e-09 | 4.7608e-05 | 0.020757 | 4.6563 | 84133-50-6 | - | reference: Schowanek et al. 2015. New and updated life cycle inventories for surfactants used in European detergents: summary of the ERASM surfactant life cycle and ecofootprinting project. 2015. Int J Life Cycle Assess (2018) 23:867–886 DOI 10.1007/s11367-017-1384-x
A.030.38.103.230701 C12–C14 alcohol ethoxylate. 7 EO | chemicals | A.030.38.103 | Materials, chemicals, washing agents, surfactants | kg | C12–C14 alcohol ethoxylate. 7 EO | 0.29998 | 0.0089335 | 0.014601 | 0.0020561 | 0.27439 | 0.0052327 | 0.0085735 | 0.00739 | 0.0011337 | 0.00013505 | 0.00027475 | 0.00078859 | 0.00027785 | 0 | 0.0017783 | 5.8767e-06 | 0 | 0 | 2.0631 | 0.27439 | 0.023528 | 0.014595 | 0.014601 | 0.0020561 | 51.9909 | 51.6441 | 0.24109 | 0 | 0 | 0.059058 | 0.046598 | 0.042321 | 0.037204 | 0.0017578 | 0.003359 | 2.2304e-06 | 6.5008e-09 | 0.47044 | 2.0313e-06 | 6.1322e-09 | 1.6737e-13 | 2.6059e-09 | 1.2307e-11 | 1.0989e-09 | 1.9343e-07 | 1.5937e-10 | 2.0133e-10 | 1.3816e-13 | 7.087e-16 | 2.9278e-13 | 1.6915e-14 | 1.2784e-14 | 1.4709e-09 | 5.6396e-10 | 7.2963e-12 | 1.3075e-05 | 0.47043 | 0 | 0 | 0 | 0.00012739 | 1.7385e-06 | 5.7524e-05 | 9.2839e-08 | 1.9361e-06 | 6.8723e-07 | 1.7724e-10 | 1.0524e-06 | 1.8122e-07 | 1.8181e-07 | 9.2506e-08 | 5.3042e-09 | 1.6329e-09 | 1.9291e-06 | 6.1903e-05 | 6.4723e-08 | 0 | 2.7092e-09 | 1.9854 | 0.020164 | 0.0013616 | 5.4956e-05 | 2.4176e-09 | 3.0983e-09 | 6.8991e-05 | 0.03008 | 7.007 | 84133-50-6 | - | reference: Schowanek et al. 2015. New and updated life cycle inventories for surfactants used in European detergents: summary of the ERASM surfactant life cycle and ecofootprinting project. 2015. Int J Life Cycle Assess (2018) 23:867–886 DOI 10.1007/s11367-017-1384-x
A.030.38.104.230701 C12–C14 amine oxide | chemicals | A.030.38.104 | Materials, chemicals, washing agents, surfactants | kg | C12–C14 amine oxide | 0.37171 | 0.0096154 | 0.015548 | 0.0021884 | 0.34436 | 0.0055693 | 0.009125 | 0.007875 | 0.0012066 | 0.00014373 | 0.00039001 | 0.00084799 | 0.00029572 | 0 | 0.0018927 | 6.2547e-06 | 0 | 0 | 2.5892 | 0.34436 | 0.025158 | 0.015542 | 0.015548 | 0.0021884 | 42.967 | 42.5979 | 0.2566 | 0 | 0 | 0.062857 | 0.049596 | 0.051693 | 0.04678 | 0.0022206 | 0.0026919 | 2.8046e-06 | 8.2122e-09 | 0.37702 | 2.59e-06 | 7.8195e-09 | 2.1338e-13 | 5.3568e-09 | 1.3099e-11 | 1.171e-09 | 2.0587e-07 | 1.6995e-10 | 2.1428e-10 | 1.4705e-13 | 7.5428e-16 | 3.1161e-13 | 1.8003e-14 | 1.3607e-14 | 1.5656e-09 | 6.0024e-10 | 7.7656e-12 | 1.3916e-05 | 0.37701 | 0 | 0 | 0 | 0.00013166 | 1.8503e-06 | 7.2193e-05 | 9.9827e-08 | 2.0607e-06 | 7.3144e-07 | 1.8864e-10 | 1.1201e-06 | 1.9288e-07 | 2.5807e-07 | 9.8457e-08 | 5.6454e-09 | 1.7379e-09 | 2.1714e-06 | 5.0809e-05 | 6.8887e-08 | 0 | 2.8835e-09 | 2.4736 | 0.021592 | 0.0014492 | 5.8491e-05 | 2.5732e-09 | 3.2976e-09 | 7.3429e-05 | 0.032015 | 5.7616 | 68955-55-5 | - | reference: Schowanek et al. 2015. New and updated life cycle inventories for surfactants used in European detergents: summary of the ERASM surfactant life cycle and ecofootprinting project. 2015. Int J Life Cycle Assess (2018) 23:867–886 DOI 10.1007/s11367-017-1384-x
A.030.38.105.230701 C12–C14 sodium alkyl ether sulphate. 2 EO | chemicals | A.030.38.105 | Materials, chemicals, washing agents, surfactants | kg | C12–C14 sodium alkyl ether sulphate. 2 EO | 0.26435 | 0.0080689 | 0.013223 | 0.0018624 | 0.2412 | 0.0047397 | 0.0077657 | 0.0066958 | 0.0010269 | 0.00012232 | 0.00022388 | 0.00071211 | 0.00025167 | 0 | 0.0016107 | 5.323e-06 | 0 | 0 | 1.8135 | 0.2412 | 0.021286 | 0.013217 | 0.013223 | 0.0018624 | 36.804 | 36.4899 | 0.21838 | 0 | 0 | 0.053494 | 0.042208 | 0.036492 | 0.032644 | 0.0015402 | 0.0023079 | 1.9571e-06 | 5.6959e-09 | 0.32323 | 1.7763e-06 | 5.3619e-09 | 1.4637e-13 | 2.7138e-09 | 1.1148e-11 | 9.9565e-10 | 1.752e-07 | 1.4443e-10 | 1.8236e-10 | 1.2514e-13 | 6.4192e-16 | 2.6519e-13 | 1.5321e-14 | 1.158e-14 | 1.3323e-09 | 5.1082e-10 | 6.6088e-12 | 1.1843e-05 | 0.32322 | 0 | 0 | 0 | 0.00010127 | 1.5747e-06 | 5.0566e-05 | 8.3837e-08 | 1.7537e-06 | 6.2248e-07 | 1.6054e-10 | 9.5325e-07 | 1.6415e-07 | 1.4814e-07 | 8.379e-08 | 4.8045e-09 | 1.4791e-09 | 1.7211e-06 | 4.353e-05 | 5.8625e-08 | 0 | 2.454e-09 | 1.7562 | 0.018229 | 0.0012333 | 4.9778e-05 | 2.1899e-09 | 2.8064e-09 | 6.2491e-05 | 0.027246 | 4.9359 | 161074-79-9 | - | reference: Schowanek et al. 2015. New and updated life cycle inventories for surfactants used in European detergents: summary of the ERASM surfactant life cycle and ecofootprinting project. 2015. Int J Life Cycle Assess (2018) 23:867–886 DOI 10.1007/s11367-017-1384-x
A.030.38.106.230701 C12–C14 sodium alkyl sulphate | chemicals | A.030.38.106 | Materials, chemicals, washing agents, surfactants | kg | C12–C14 sodium alkyl sulphate | 0.38062 | 0.012426 | 0.020474 | 0.0028845 | 0.34483 | 0.0073407 | 0.012027 | 0.010358 | 0.0015904 | 0.00018945 | 0.00028788 | 0.0010975 | 0.00038978 | 0 | 0.0024947 | 8.2441e-06 | 0 | 0 | 2.5927 | 0.34483 | 0.032892 | 0.020466 | 0.020474 | 0.0028845 | 46.8676 | 46.3812 | 0.33822 | 0 | 0 | 0.08285 | 0.065371 | 0.051635 | 0.046592 | 0.0021919 | 0.0028509 | 2.7933e-06 | 8.1061e-09 | 0.39928 | 2.5144e-06 | 7.5893e-09 | 2.072e-13 | 3.1113e-09 | 1.7266e-11 | 1.5402e-09 | 2.7135e-07 | 2.2327e-10 | 2.8243e-10 | 1.9382e-13 | 9.942e-16 | 4.1072e-13 | 2.373e-14 | 1.7935e-14 | 2.0635e-09 | 7.9115e-10 | 1.0236e-11 | 1.8342e-05 | 0.39926 | 0 | 0 | 0 | 0.00013834 | 2.4389e-06 | 7.2292e-05 | 1.2921e-07 | 2.7161e-06 | 9.6408e-07 | 2.4864e-10 | 1.4764e-06 | 2.5423e-07 | 1.9049e-07 | 1.2977e-07 | 7.4411e-09 | 2.2907e-09 | 2.5873e-06 | 5.5065e-05 | 9.0797e-08 | 0 | 3.8007e-09 | 2.5259 | 0.028154 | 0.0019102 | 7.7095e-05 | 3.3916e-09 | 4.3464e-09 | 9.6785e-05 | 0.042198 | 6.2548 | 1231880-35-5 | - | reference: Schowanek et al. 2015. New and updated life cycle inventories for surfactants used in European detergents: summary of the ERASM surfactant life cycle and ecofootprinting project. 2015. Int J Life Cycle Assess (2018) 23:867–886 DOI 10.1007/s11367-017-1384-x
A.030.38.107.230701 C12–C15 alcohol ethoxylate. 3 EO | chemicals | A.030.38.107 | Materials, chemicals, washing agents, surfactants | kg | C12–C15 alcohol ethoxylate. 3 EO | 0.39207 | 0.013798 | 0.022831 | 0.0032171 | 0.35222 | 0.0081873 | 0.013414 | 0.011528 | 0.0017738 | 0.0002113 | 0.00028407 | 0.0012205 | 0.00043473 | 0 | 0.0027824 | 9.1949e-06 | 0 | 0 | 2.6483 | 0.35222 | 0.03662 | 0.022822 | 0.022831 | 0.0032171 | 82.0471 | 81.5045 | 0.37722 | 0 | 0 | 0.092406 | 0.07291 | 0.055157 | 0.047617 | 0.0022344 | 0.0053055 | 2.8547e-06 | 8.2632e-09 | 0.74307 | 2.5468e-06 | 7.6876e-09 | 2.0989e-13 | 3.8184e-10 | 1.9257e-11 | 1.7142e-09 | 3.0264e-07 | 2.4819e-10 | 3.15e-10 | 2.1617e-13 | 1.1089e-15 | 4.5809e-13 | 2.6466e-14 | 2.0003e-14 | 2.3015e-09 | 8.824e-10 | 1.1416e-11 | 2.0458e-05 | 0.74305 | 0 | 0 | 0 | 0.00018371 | 2.7202e-06 | 7.3841e-05 | 1.4369e-07 | 3.0294e-06 | 1.0753e-06 | 2.7732e-10 | 1.6466e-06 | 2.8355e-07 | 1.8797e-07 | 1.4474e-07 | 8.2992e-09 | 2.5549e-09 | 2.8203e-06 | 9.7709e-05 | 1.0127e-07 | 0 | 4.239e-09 | 2.5764 | 0.031353 | 0.0021305 | 8.5987e-05 | 3.7828e-09 | 4.8477e-09 | 0.00010795 | 0.047065 | 11.0595 | 68131-40-8 | - | reference: Schowanek et al. 2015. New and updated life cycle inventories for surfactants used in European detergents: summary of the ERASM surfactant life cycle and ecofootprinting project. 2015. Int J Life Cycle Assess (2018) 23:867–886 DOI 10.1007/s11367-017-1384-x
A.030.38.108.230701 C12–C15 alcohol ethoxylate. 7 EO | chemicals | A.030.38.108 | Materials, chemicals, washing agents, surfactants | kg | C12–C15 alcohol ethoxylate. 7 EO | 0.34013 | 0.012012 | 0.019882 | 0.0028016 | 0.30544 | 0.0071299 | 0.011682 | 0.010039 | 0.0015447 | 0.00018401 | 0.00024349 | 0.0010625 | 0.00037859 | 0 | 0.002423 | 8.0074e-06 | 0 | 0 | 2.2965 | 0.30544 | 0.031886 | 0.019874 | 0.019882 | 0.0028016 | 77.164 | 76.6916 | 0.3285 | 0 | 0 | 0.080471 | 0.063494 | 0.048249 | 0.041284 | 0.0019368 | 0.0050283 | 2.4751e-06 | 7.1626e-09 | 0.70424 | 2.2069e-06 | 6.6614e-09 | 1.8188e-13 | 3.6269e-10 | 1.677e-11 | 1.4928e-09 | 2.6356e-07 | 2.1613e-10 | 2.7432e-10 | 1.8825e-13 | 9.6565e-16 | 3.9893e-13 | 2.3048e-14 | 1.742e-14 | 2.0043e-09 | 7.6843e-10 | 9.9417e-12 | 1.7815e-05 | 0.70422 | 0 | 0 | 0 | 0.00016667 | 2.3688e-06 | 6.4033e-05 | 1.2509e-07 | 2.6381e-06 | 9.364e-07 | 2.415e-10 | 1.434e-06 | 2.4693e-07 | 1.6112e-07 | 1.2605e-07 | 7.2274e-09 | 2.225e-09 | 2.4517e-06 | 9.2055e-05 | 8.819e-08 | 0 | 3.6915e-09 | 2.2359 | 0.027298 | 0.0018553 | 7.4881e-05 | 3.2942e-09 | 4.2216e-09 | 9.4005e-05 | 0.040986 | 10.4147 | 68131-40-8 | - | reference: Schowanek et al. 2015. New and updated life cycle inventories for surfactants used in European detergents: summary of the ERASM surfactant life cycle and ecofootprinting project. 2015. Int J Life Cycle Assess (2018) 23:867–886 DOI 10.1007/s11367-017-1384-x
A.030.38.109.230701 C16–C18 alcohol ethoxylate. > 20 EO | chemicals | A.030.38.109 | Materials, chemicals, washing agents, surfactants | kg | C16–C18 alcohol ethoxylate. > 20 EO | 0.35201 | 0.011141 | 0.018306 | 0.0025785 | 0.31998 | 0.0065621 | 0.010752 | 0.0092399 | 0.0014217 | 0.00016936 | 0.00030998 | 0.00098539 | 0.00034844 | 0 | 0.0022301 | 7.3697e-06 | 0 | 0 | 2.4059 | 0.31998 | 0.02944 | 0.018299 | 0.018306 | 0.0025785 | 69.4371 | 69.0023 | 0.30234 | 0 | 0 | 0.074063 | 0.058437 | 0.04995 | 0.043389 | 0.0020459 | 0.0045149 | 2.6013e-06 | 7.566e-09 | 0.63234 | 2.3534e-06 | 7.1047e-09 | 1.9392e-13 | 1.4036e-09 | 1.5434e-11 | 1.3739e-09 | 2.4257e-07 | 1.9892e-10 | 2.5247e-10 | 1.7326e-13 | 8.8875e-16 | 3.6716e-13 | 2.1213e-14 | 1.6032e-14 | 1.8446e-09 | 7.0724e-10 | 9.15e-12 | 1.6397e-05 | 0.63232 | 0 | 0 | 0 | 0.00015978 | 2.1802e-06 | 6.7083e-05 | 1.1601e-07 | 2.428e-06 | 8.6183e-07 | 2.2227e-10 | 1.3198e-06 | 2.2726e-07 | 2.0511e-07 | 1.1601e-07 | 6.6518e-09 | 2.0478e-09 | 2.3525e-06 | 8.2796e-05 | 8.1167e-08 | 0 | 3.3976e-09 | 2.3156 | 0.025241 | 0.0017076 | 6.8918e-05 | 3.0319e-09 | 3.8854e-09 | 8.6519e-05 | 0.037722 | 9.3684 | 68439-49-6 | - | reference: Schowanek et al. 2015. New and updated life cycle inventories for surfactants used in European detergents: summary of the ERASM surfactant life cycle and ecofootprinting project. 2015. Int J Life Cycle Assess (2018) 23:867–886 DOI 10.1007/s11367-017-1384-x
A.030.38.110.230701 C16–C18 triethanolamine esterquats | chemicals | A.030.38.110 | Materials, chemicals, washing agents, surfactants | kg | C16–C18 triethanolamine esterquats | 0.40791 | 0.012662 | 0.015847 | 0.0022205 | 0.37718 | 0.0056509 | 0.0092587 | 0.010766 | 0.0012243 | 0.00014584 | 0.00052557 | 0.00093162 | 0.00030005 | 0 | 0.0019204 | 6.3463e-06 | 0 | 0 | 2.8359 | 0.37718 | 0.028503 | 0.015841 | 0.015847 | 0.0022205 | 41.9963 | 41.6219 | 0.26036 | 0 | 0 | 0.063778 | 0.050323 | 0.056564 | 0.05147 | 0.002476 | 0.0026171 | 3.0858e-06 | 9.1567e-09 | 0.36654 | 2.869e-06 | 8.664e-09 | 2.3636e-13 | 4.0151e-09 | 1.3291e-11 | 1.6014e-09 | 2.0888e-07 | 2.6667e-10 | 2.1742e-10 | 1.492e-13 | 7.6534e-16 | 3.1618e-13 | 1.8267e-14 | 1.3806e-14 | 1.5885e-09 | 6.0903e-10 | 7.8794e-12 | 1.412e-05 | 0.36653 | 0 | 0 | 0 | 0.00014061 | 1.8775e-06 | 7.9073e-05 | 1.0963e-07 | 2.0909e-06 | 7.4215e-07 | 1.914e-10 | 1.1365e-06 | 1.9571e-07 | 3.4777e-07 | 9.9899e-08 | 5.7281e-09 | 1.7634e-09 | 5.2599e-06 | 4.9602e-05 | 6.9896e-08 | 0 | 2.9258e-09 | 2.6683 | 0.022041 | 0.0014705 | 5.9348e-05 | 2.6109e-09 | 3.3459e-09 | 7.4505e-05 | 0.032484 | 5.6265 | 102-71-6 | - | reference: Schowanek et al. 2015. New and updated life cycle inventories for surfactants used in European detergents: summary of the ERASM surfactant life cycle and ecofootprinting project. 2015. Int J Life Cycle Assess (2018) 23:867–886 DOI 10.1007/s11367-017-1384-x
A.030.38.111.230701 C8–C18 alkyl amidopropyl betaine | chemicals | A.030.38.111 | Materials, chemicals, washing agents, surfactants | kg | C8–C18 alkyl amidopropyl betaine | 0.46553 | 0.015065 | 0.024818 | 0.0034964 | 0.42215 | 0.0088979 | 0.014579 | 0.012551 | 0.0019278 | 0.00022964 | 0.00035698 | 0.0013309 | 0.00047247 | 0 | 0.0030239 | 9.993e-06 | 0 | 0 | 3.1741 | 0.42215 | 0.039873 | 0.024808 | 0.024818 | 0.0034964 | 56.841 | 56.2514 | 0.40996 | 0 | 0 | 0.10043 | 0.079239 | 0.063192 | 0.057049 | 0.0026848 | 0.0034579 | 3.4202e-06 | 9.9289e-09 | 0.4843 | 3.082e-06 | 9.3026e-09 | 2.5397e-13 | 3.9571e-09 | 2.0928e-11 | 1.8663e-09 | 3.2891e-07 | 2.7048e-10 | 3.4235e-10 | 2.3494e-13 | 1.2051e-15 | 4.9785e-13 | 2.8763e-14 | 2.1739e-14 | 2.5013e-09 | 9.5899e-10 | 1.2407e-11 | 2.2233e-05 | 0.48427 | 0 | 0 | 0 | 0.00016861 | 2.9563e-06 | 8.8502e-05 | 1.5669e-07 | 3.2923e-06 | 1.1686e-06 | 3.0139e-10 | 1.7896e-06 | 3.0816e-07 | 2.3622e-07 | 1.573e-07 | 9.0196e-09 | 2.7767e-09 | 3.1402e-06 | 6.6784e-05 | 1.1006e-07 | 0 | 4.607e-09 | 3.0902 | 0.034137 | 0.0023154 | 9.345e-05 | 4.1111e-09 | 5.2685e-09 | 0.00011732 | 0.05115 | 7.5859 | - | - | reference: Schowanek et al. 2015. New and updated life cycle inventories for surfactants used in European detergents: summary of the ERASM surfactant life cycle and ecofootprinting project. 2015. Int J Life Cycle Assess (2018) 23:867–886 DOI 10.1007/s11367-017-1384-x
A.030.38.112.230701 Cocamide diethanolamine | chemicals | A.030.38.112 | Materials, chemicals, washing agents, surfactants | kg | Cocamide diethanolamine | 0.1547 | 0.0048114 | 0.0079455 | 0.0011196 | 0.14083 | 0.0028492 | 0.0046683 | 0.004023 | 0.00061731 | 7.3534e-05 | 9.7642e-05 | 0.0004247 | 0.00015129 | 0 | 0.00096829 | 3.1999e-06 | 0 | 0 | 1.0588 | 0.14083 | 0.012754 | 0.0079423 | 0.0079455 | 0.0011196 | 20.0847 | 19.8959 | 0.13128 | 0 | 0 | 0.032158 | 0.025373 | 0.021062 | 0.01893 | 0.00089021 | 0.0012417 | 1.1349e-06 | 3.2922e-09 | 0.17391 | 1.0246e-06 | 3.0915e-09 | 8.4425e-14 | 3.2636e-09 | 6.7015e-12 | 5.982e-10 | 1.0532e-07 | 8.6745e-11 | 1.0962e-10 | 7.523e-14 | 3.8589e-16 | 1.5942e-13 | 9.2104e-15 | 6.9613e-15 | 8.0094e-10 | 3.0708e-10 | 3.9729e-12 | 7.1194e-06 | 0.17391 | 0 | 0 | 0 | 5.7445e-05 | 9.4664e-07 | 2.9523e-05 | 5.0002e-08 | 1.0543e-06 | 3.742e-07 | 9.6508e-11 | 5.7304e-07 | 9.8677e-08 | 6.461e-08 | 5.037e-08 | 2.8882e-09 | 8.8913e-10 | 9.8958e-07 | 2.3681e-05 | 3.5242e-08 | 0 | 1.4752e-09 | 1.0487 | 0.010907 | 0.00074142 | 2.9924e-05 | 1.3164e-09 | 1.687e-09 | 3.7566e-05 | 0.016379 | 2.6874 | 111-42-2 | - | reference: Schowanek et al. 2015. New and updated life cycle inventories for surfactants used in European detergents: summary of the ERASM surfactant life cycle and ecofootprinting project. 2015. Int J Life Cycle Assess (2018) 23:867–886 DOI 10.1007/s11367-017-1384-x
A.030.38.113.230701 Linear alkylbenzene sulphonic acid | chemicals | A.030.38.113 | Materials, chemicals, washing agents, surfactants | kg | Linear alkylbenzene sulphonic acid | 0.25679 | 0.0089624 | 0.01482 | 0.0020882 | 0.23092 | 0.0053143 | 0.0087071 | 0.0074829 | 0.0011514 | 0.00013715 | 0.00019101 | 0.00079278 | 0.00028218 | 0 | 0.001806 | 5.9683e-06 | 0 | 0 | 1.7362 | 0.23092 | 0.023777 | 0.014814 | 0.01482 | 0.0020882 | 66.1056 | 65.7534 | 0.24485 | 0 | 0 | 0.059979 | 0.047325 | 0.03706 | 0.031233 | 0.0014663 | 0.0043612 | 1.8725e-06 | 5.4225e-09 | 0.61082 | 1.6726e-06 | 5.049e-09 | 1.3785e-13 | 2.1302e-10 | 1.2499e-11 | 1.1127e-09 | 1.9644e-07 | 1.611e-10 | 2.0447e-10 | 1.4031e-13 | 7.1975e-16 | 2.9734e-13 | 1.7179e-14 | 1.2984e-14 | 1.4939e-09 | 5.7275e-10 | 7.41e-12 | 1.3279e-05 | 0.61081 | 0 | 0 | 0 | 0.0001354 | 1.7656e-06 | 4.841e-05 | 9.3337e-08 | 1.9663e-06 | 6.9795e-07 | 1.8e-10 | 1.0688e-06 | 1.8405e-07 | 1.2639e-07 | 9.3949e-08 | 5.3869e-09 | 1.6584e-09 | 1.8381e-06 | 7.9086e-05 | 6.5732e-08 | 0 | 2.7515e-09 | 1.6864 | 0.02036 | 0.0013829 | 5.5813e-05 | 2.4554e-09 | 3.1466e-09 | 7.0067e-05 | 0.030549 | 8.9408 | 85536-14-7 | - | reference: Schowanek et al. 2015. New and updated life cycle inventories for surfactants used in European detergents: summary of the ERASM surfactant life cycle and ecofootprinting project. 2015. Int J Life Cycle Assess (2018) 23:867–886 DOI 10.1007/s11367-017-1384-x
A.030.38.114.230701 Sodium cocoamphoacetate | chemicals | A.030.38.114 | Materials, chemicals, washing agents, surfactants | kg | Sodium cocoamphoacetate | 0.49939 | 0.017216 | 0.028509 | 0.0040174 | 0.44965 | 0.010224 | 0.016751 | 0.014407 | 0.0022151 | 0.00026386 | 0.0003299 | 0.0015219 | 0.00054288 | 0 | 0.0034745 | 1.1482e-05 | 0 | 0 | 3.3808 | 0.44965 | 0.045713 | 0.028497 | 0.028509 | 0.0040174 | 60.9805 | 60.303 | 0.47106 | 0 | 0 | 0.11539 | 0.091047 | 0.067138 | 0.060629 | 0.0028443 | 0.0036639 | 3.6348e-06 | 1.0519e-08 | 0.51315 | 3.2471e-06 | 9.7998e-09 | 2.676e-13 | 3.6891e-09 | 2.4047e-11 | 2.1423e-09 | 3.7793e-07 | 3.103e-10 | 3.9336e-10 | 2.6995e-13 | 1.3847e-15 | 5.7205e-13 | 3.305e-14 | 2.4979e-14 | 2.874e-09 | 1.1019e-09 | 1.4256e-11 | 2.5547e-05 | 0.51313 | 0 | 0 | 0 | 0.00018088 | 3.3968e-06 | 9.4266e-05 | 1.7919e-07 | 3.783e-06 | 1.3428e-06 | 3.463e-10 | 2.0563e-06 | 3.5408e-07 | 2.183e-07 | 1.8074e-07 | 1.0364e-08 | 3.1905e-09 | 3.5033e-06 | 7.1457e-05 | 1.2646e-07 | 0 | 5.2935e-09 | 3.3172 | 0.039115 | 0.0026604 | 0.00010738 | 4.7238e-09 | 6.0536e-09 | 0.0001348 | 0.058773 | 8.1224 | - | - | reference: Schowanek et al. 2015. New and updated life cycle inventories for surfactants used in European detergents: summary of the ERASM surfactant life cycle and ecofootprinting project. 2015. Int J Life Cycle Assess (2018) 23:867–886 DOI 10.1007/s11367-017-1384-x
A.030.38.115.230701 Sodium cumene sulphonate | chemicals | A.030.38.115 | Materials, chemicals, washing agents, surfactants | kg | Sodium cumene sulphonate | 0.25552 | 0.0091154 | 0.015103 | 0.0021283 | 0.22917 | 0.0054163 | 0.0088743 | 0.0076265 | 0.0011735 | 0.00013978 | 0.00017558 | 0.0008063 | 0.0002876 | 0 | 0.0018407 | 6.0829e-06 | 0 | 0 | 1.7231 | 0.22917 | 0.024212 | 0.015097 | 0.015103 | 0.0021283 | 55.9316 | 55.5727 | 0.24955 | 0 | 0 | 0.06113 | 0.048233 | 0.036031 | 0.030952 | 0.0014511 | 0.0036279 | 1.8556e-06 | 5.3664e-09 | 0.50811 | 1.6518e-06 | 4.9857e-09 | 1.3613e-13 | 3.9007e-10 | 1.2739e-11 | 1.134e-09 | 2.0021e-07 | 1.6419e-10 | 2.0839e-10 | 1.4301e-13 | 7.3356e-16 | 3.0305e-13 | 1.7509e-14 | 1.3233e-14 | 1.5225e-09 | 5.8375e-10 | 7.5523e-12 | 1.3534e-05 | 0.5081 | 0 | 0 | 0 | 0.00012272 | 1.7995e-06 | 4.8044e-05 | 9.493e-08 | 2.0041e-06 | 7.1134e-07 | 1.8346e-10 | 1.0893e-06 | 1.8758e-07 | 1.1619e-07 | 9.5752e-08 | 5.4903e-09 | 1.6902e-09 | 1.8518e-06 | 6.6655e-05 | 6.6994e-08 | 0 | 2.8043e-09 | 1.6818 | 0.020724 | 0.0014094 | 5.6884e-05 | 2.5025e-09 | 3.207e-09 | 7.1412e-05 | 0.031136 | 7.5432 | 28348-53-0 | Benzenesulfonic acids and derivatives | reference: Schowanek et al. 2015. New and updated life cycle inventories for surfactants used in European detergents: summary of the ERASM surfactant life cycle and ecofootprinting project. 2015. Int J Life Cycle Assess (2018) 23:867–886 DOI 10.1007/s11367-017-1384-x
| building materials | A.040
| building materials | A.040.01 | Materials, construction, binders
A.040.01.101.230701 Cement (blastfurnace CEM III B 42.5 N) | building materials | A.040.01.101 | Materials, construction, binders | kg | Cement (blastfurnace CEM III B 42.5 N) | 0.067397 | 0.0025854 | 0.0086213 | 0.0017937 | 0.054396 | 0.0060079 | 0.0022914 | 0.001932 | 0.00058148 | 1.9481e-05 | 5.2445e-05 | 0.00032077 | 0.00026084 | 0.0001468 | 0.0013827 | 1.1588e-06 | 3.4052e-06 | 0 | 0.409 | 0.054396 | 0.011205 | 0.0087703 | 0.0086213 | 0.0016435 | 3.4068 | 3.0916 | 0.18743 | 0 | 0.017076 | 0.068505 | 0.042198 | 0.0092383 | 0.0086997 | 0.0003641 | 0.00017449 | 5.2157e-07 | 1.3465e-09 | 0.024438 | 3.8148e-07 | 1.1511e-09 | 3.1446e-14 | 1.6459e-11 | 9.6529e-13 | 2.8727e-10 | 1.3853e-07 | 4.1198e-11 | 1.5111e-10 | 4.6154e-14 | 4.5062e-16 | 9.249e-13 | 6.9252e-15 | 1.5164e-14 | 3.0058e-10 | 8.885e-10 | 1.7303e-12 | 7.6645e-05 | 0.024361 | 6.3803e-11 | 3.8799e-13 | 1.7359e-17 | 1.8802e-05 | 1.135e-06 | 1.1404e-05 | 3.7612e-08 | 1.3063e-06 | 1.8387e-07 | 6.5898e-10 | 2.7952e-07 | 2.6141e-08 | 3.4703e-08 | 7.2007e-09 | 1.1822e-09 | 1.2199e-10 | 4.6295e-07 | 3.8911e-06 | 2.3e-08 | 9.1593e-09 | 2.024e-10 | 0.4075 | 0.0055414 | 0.0008197 | 1.5282e-05 | 2.556e-10 | 2.2071e-09 | 5.308e-05 | 0.020327 | 0.37101 |  |  | LCA for the production of CORUS cement in the Netherlands. Average data.
A.040.01.102.230701 Cement (Portland CEM I 52.5 N) | building materials | A.040.01.102 | Materials, construction, binders | kg | Cement (Portland CEM I 52.5 N) | 0.17161 | 0.01419 | 0.027102 | 0.010201 | 0.12012 | 0.010501 | 0.013808 | 0.011199 | 0.0021218 | 4.0465e-05 | 0.0008287 | 0.0027932 | 0.010201 | 0 | 0 | 0 | 0 | 0 | 0.90314 | 0.12012 | 0.041292 | 0.027102 | 0.027102 | 0.010201 | 3.8283 | 3.696 | 0 | 0 | 0.00097135 | 0.031789 | 0.099521 | 0.02077 | 0.019759 | 0.00085314 | 0.00015728 | 1.1846e-06 | 3.1551e-09 | 0.022028 | 8.4149e-07 | 2.5391e-09 | 6.9366e-14 | 3.7149e-11 | 5.8186e-11 | 1.6653e-09 | 3.4003e-07 | 2.3936e-10 | 3.7486e-10 | 3.3136e-13 | 1.1409e-15 | 1.3688e-12 | 1.3868e-14 | 8.6913e-15 | 2.5082e-10 | 1.0753e-09 | 0 | 0.00035851 | 0.021669 | 0 | 0 | 0 | 4.2891e-05 | 3.1397e-06 | 2.5182e-05 | 3.2798e-07 | 3.7218e-06 | 1.0616e-06 | 1.1496e-09 | 1.7095e-06 | 5.4301e-08 | 5.4835e-07 | 1.6478e-07 | 0 | 6.0248e-08 | 2.471e-06 | 4.4439e-06 | 4.6317e-09 | 0 | 5.5852e-08 | 0.9004 | 0.030276 | 0.0023968 | 8.9035e-05 | 4.1356e-10 | 2.5508e-08 | 0.00013225 | 0.016259 | 0.29874 |  |  | copy ELCD
A.040.01.103.230701 Gypsum | building materials | A.040.01.103 | Materials, construction, binders | kg | Gypsum | 0.019962 | 0.00019303 | 0.0021618 | 0.0013283 | 0.016279 | 0.0018275 | 0.00030641 | 0.00014873 | 1.637e-05 | 1.0494e-06 | 2.6883e-05 | 2.3132e-05 | 1.6496e-05 | 0.0013017 | 9.7125e-06 | 4.7457e-06 | 3.9667e-07 | 0 | 0.1224 | 0.016279 | 0.0023501 | 0.0034591 | 0.0021618 | 2.6208e-05 | 1.358 | 1.187 | 0.0013167 | 0 | 0.00015352 | 0.1692 | 0.00024588 | 0.002656 | 0.0024805 | 0.0001068 | 6.8685e-05 | 1.4871e-07 | 3.9496e-10 | 0.0096198 | 1.1368e-07 | 3.43e-10 | 9.371e-15 | 1.1734e-12 | 3.0698e-14 | 2.2112e-11 | 3.472e-08 | 3.5204e-12 | 4.0513e-11 | 7.8014e-15 | 2.5129e-16 | 9.3749e-15 | 4.442e-16 | 8.0496e-16 | 4.576e-12 | 2.7572e-10 | 7.8587e-12 | 2.298e-06 | 0.0096175 | 7.6907e-12 | 4.6768e-14 | 2.0924e-18 | 5.4407e-06 | 2.8557e-07 | 3.4129e-06 | 2.7112e-09 | 2.3385e-07 | 1.2311e-08 | 1.5177e-10 | 1.9886e-08 | 1.4082e-09 | 1.7788e-08 | 2.2531e-10 | 5.1235e-09 | 4.2109e-12 | 6.7498e-08 | 1.3782e-06 | 1.9784e-09 | 1.1041e-09 | 6.8857e-12 | 0.12234 | 0.00054496 | 0.00019771 | 1.0791e-05 | 3.1536e-11 | 1.8917e-09 | 1.1483e-05 | 0.0013205 | 0.16003 |  |  | Waste from exhaust gas desulferization of coal power plants; transport in the region included (150 km)
| building materials | A.040.03 | Materials, construction, bitumen
A.040.03.101.230701 Bitumen | building materials | A.040.03.101 | Materials, construction, bitumen and asphalt | kg | Bitumen | 0.87183 | 0.0030908 | 0.026757 | 0.78139 | 0.060595 | 0.019092 | 0.0076121 | 0.0017358 | 0.0010082 | 5.5637e-05 | 0.00029117 | 4.6535e-05 | 0.00020621 | 0.78 | 0.0011799 | 6.4239e-06 | 0 | 0 | 0.4556 | 0.060595 | 0.029842 | 0.80675 | 0.026757 | 0.0013861 | 47.2121 | 46.9958 | 0.15995 | 0 | 0 | 0.01694 | 0.03938 | 0.016874 | 0.013106 | 0.00047198 | 0.0032967 | 7.8571e-07 | 1.7455e-09 | 0.46172 | 4.228e-07 | 1.2757e-09 | 3.4854e-14 | 0 | 0 | 2.5841e-10 | 3.6255e-07 | 5.8931e-11 | 4.0389e-10 | 0 | 0 | 1.5382e-13 | 5.7318e-12 | 1.0392e-12 | 7.6382e-12 | 8.872e-11 | 0 | 1.8966e-05 | 0.4617 | 0 | 0 | 0 | 7.7747e-05 | 2.7845e-06 | 1.2703e-05 | 5.451e-09 | 3.1962e-06 | 0 | 0 | 0 | 7.4661e-08 | 1.9267e-07 | 0 | 0 | 0 | 2.0241e-06 | 5.6766e-05 | 2.9033e-15 | 0 | 0 | 0.4556 | 0 | 0.0019051 | 0.00051736 | 6.9594e-11 | 8.2247e-09 | 0.00014157 | 2.8251 | 6.3673 |  |  | proxi of economic allocation of refinary products: the value of bitumen is the value of heavy oil for combustion
A.040.03.102.240310 Asphalt | building materials | A.040.03.102 | Materials, construction, bitumen and asphalt | kg | Asphalt | 0.27306 | 0.010494 | 0.018466 | 0.12006 | 0.12404 | 0.0086798 | 0.0078065 | 0.0053039 | 0.0017349 | 0.00045605 | 0.0029993 | 0.0017729 | 0.030963 | 0.088356 | 0.00022508 | 0.00020661 | 0.0005114 | 0 | 0.93263 | 0.12404 | 0.028753 | 0.10713 | 0.018466 | 0.031188 | 14.1077 | 13.8927 | 0.030514 | 0 | 2.9169e-05 | 0.17676 | 0.0077285 | 0.020733 | 0.019008 | 0.00092521 | 0.00080044 | 1.1396e-06 | 3.4216e-09 | 0.11211 | 8.7099e-07 | 2.6281e-09 | 7.1797e-14 | 1.8639e-10 | 1.1507e-12 | 7.8868e-10 | 2.2397e-07 | 1.1397e-10 | 2.638e-10 | 2.5177e-12 | 1.7851e-14 | 1.0623e-11 | 4.1218e-13 | 1.7153e-13 | 2.7662e-09 | 3.0937e-08 | 3.4164e-10 | 0.0056613 | 0.10644 | 9.9154e-09 | 6.0297e-11 | 2.6977e-15 | 5.3906e-05 | 2.0896e-06 | 2.6004e-05 | 2.0773e-07 | 2.9309e-06 | 5.5017e-07 | 5.1067e-08 | 8.6015e-07 | 6.1199e-07 | 1.9847e-06 | 8.4192e-09 | 2.2272e-07 | 1.2085e-10 | 1.2698e-06 | 1.6688e-05 | -9.9749e-07 | 1.4234e-06 | 2.0049e-10 | 0.92944 | 0.014804 | 0.001558 | 0.00013034 | 5.2015e-09 | 2.1575e-07 | 0.00010707 | 0.34095 | 1.4927 |  |  | reference and explanation: https://www.joostdevree.nl/bouwkunde2/asfalt.htm (Dutch). For heat: https://www.researchgate.net/publication/266087064_Warm_Mix_Asphalt, take HMA
| building materials | A.040.05 | Materials, construction, bricks
A.040.05.101.230701 Red Clay Brick, for housing and roads, packed | building materials | A.040.05.101 | Materials, construction, bricks | kg | Red Clay Brick, for housing and roads, packed | 0.043771 | 0.00025305 | 0.0065116 | 8.5774e-05 | 0.036921 | 0.0051911 | 0.0013205 | 0.00025304 | 0 | 0 | 1.6152e-08 | 3.1172e-10 | 8.5774e-05 | 0 | 0 | 0 | 0 | 0 | 0.2776 | 0.036921 | 0.0067647 | 0.0065116 | 0.0065116 | 8.5774e-05 | 4.0312 | 4.0312 | 0 | 0 | 0 | 0 | 0 | 0.0064147 | 0.0058701 | 0.00025675 | 0.00028783 | 3.5193e-07 | 9.4953e-10 | 0.040312 | 2.5761e-07 | 7.7728e-10 | 2.1236e-14 | 0 | 0 | 3.7587e-11 | 9.4276e-08 | 8.5881e-12 | 1.0982e-10 | 5.3821e-11 | 0 | 0 | 0 | 0 | 0 | 0 | 0 | 0 | 0.040312 | 0 | 0 | 0 | 1.5661e-05 | 7.571e-07 | 7.7402e-06 | 3.6514e-14 | 6.2365e-07 | 0 | 1.3977e-06 | 0 | 0 | 1.0688e-11 | 0 | 0 | 0 | 2.7434e-07 | 4.8675e-06 | 0 | 0 | 0 | 0.2776 | 0.0010245 | 0.000518 | 0.00025591 | 0 | 0 | 3.1656e-05 | 0 | 0.54763 |  |  | EPD from IBU, Bricks Wienerberger AS, Bratsberg, Norway http://wpp.cobuilder.com/DocumentHandler?suppliername=wienerberger-as&name=bricks&params=0A85935177D4B950510500B3609B0A186E119C689058EDCDBADF62964C9D2903
A.040.05.102.230701 Concrete blocks, light (439 kg/m3) | building materials | A.040.05.102 | Materials, construction, bricks | kg | Concrete blocks, light (439 kg/m3) | 0.039102 | 0.00010484 | 0.0093074 | 2.0086e-10 | 0.02969 | 0.0080811 | 0.0012263 | 0.00010475 | 0 | 0 | 9.1799e-08 | 8.3702e-09 | 0 | 2.0086e-10 | 0 | 0 | 0 | 0 | 0.22323 | 0.02969 | 0.0094122 | 0.0093074 | 0.0093074 | 0 | 3.2418 | 3.2418 | 0 | 0 | 0 | 0 | 0 | 0.0063514 | 0.0059037 | 0.00021621 | 0.00023147 | 3.5394e-07 | 7.9958e-10 | 0.032418 | 2.0716e-07 | 6.2506e-10 | 1.7077e-14 | 0 | 0 | 1.556e-11 | 1.4676e-07 | 3.5553e-12 | 1.7095e-10 | 0 | 0 | 0 | 0 | 0 | 0 | 0 | 0 | 0 | 0.032418 | 0 | 0 | 0 | 1.2458e-05 | 1.1786e-06 | 6.2244e-06 | 9.8046e-13 | 9.7085e-07 | 0 | 0 | 0 | 0 | 6.0744e-11 | 0 | 0 | 0 | 1.6973e-07 | 3.9144e-06 | 0 | 0 | 0 | 0.22323 | 0.00042414 | 0.00080638 | 8.3426e-05 | 0 | 0 | 4.9279e-05 | 0 | 0.4404 |  |  | from EPD of IBU: Leichtbetonmauersteine GISOTON Wandsysteme - Baustoffwerke Gebhart & Söhne GmbH & Co. KG. http://bau-umwelt.de/download/C30e51a0bX1441ae198bcXY10bc/EPD_GIS_20130174_IAC1_DE.pdf
A.040.05.103.230701 Roof tiles | building materials | A.040.05.103 | Materials, construction, bricks | kg | Roof tiles | 0.051924 | 9.2867e-05 | 0.0037808 | 3.7779e-05 | 0.048013 | 0.0029313 | 0.00084948 | 9.2861e-05 | 0 | 0 | 5.9276e-09 | 1.144e-10 | 3.7779e-05 | 0 | 0 | 0 | 0 | 0 | 0.361 | 0.048013 | 0.0038736 | 0.0037808 | 0.0037808 | 3.7779e-05 | 5.2424 | 5.2424 | 0 | 0 | 0 | 0 | 0 | 0.0071507 | 0.0064761 | 0.00030031 | 0.00037431 | 3.8826e-07 | 1.1106e-09 | 0.052424 | 3.3501e-07 | 1.0108e-09 | 2.7616e-14 | 0 | 0 | 1.3794e-11 | 5.3235e-08 | 3.1517e-12 | 6.201e-11 | 3.4624e-11 | 0 | 0 | 0 | 0 | 0 | 0 | 0 | 0 | 0.052424 | 0 | 0 | 0 | 1.8185e-05 | 4.2752e-07 | 1.0066e-05 | 1.34e-14 | 3.5216e-07 | 0 | 8.9915e-07 | 0 | 0 | 3.9223e-12 | 0 | 0 | 0 | 1.1039e-07 | 6.3301e-06 | 0 | 0 | 0 | 0.361 | 0.00037599 | 0.0002925 | 0.00016463 | 0 | 0 | 1.7875e-05 | 0 | 0.71218 |  |  | from EPD of IBU: "Tondachziegel" CREATON AG, Werk Dorfen/Bayern
A.040.05.104.230701 Sand-lime bricks, light (600 kg/m3) | building materials | A.040.05.104 | Materials, construction, bricks | kg | Sand-lime bricks, light (600 kg/m3) | 0.019064 | 2.668e-05 | 0.001282 | 0 | 0.017756 | 0.0010022 | 0.00027987 | 2.6659e-05 | 0 | 0 | 2.1127e-08 | 1.9137e-09 | 0 | 0 | 0 | 0 | 0 | 0 | 0.1335 | 0.017756 | 0.0013087 | 0.001282 | 0.001282 | 0 | 1.9387 | 1.9387 | 0 | 0 | 0 | 0 | 0 | 0.0026156 | 0.0023701 | 0.00010706 | 0.00013842 | 1.4209e-07 | 3.9592e-10 | 0.019387 | 1.2389e-07 | 3.738e-10 | 1.0213e-14 | 0 | 0 | 3.96e-12 | 1.82e-08 | 9.048e-13 | 2.12e-11 | 0 | 0 | 0 | 0 | 0 | 0 | 0 | 0 | 0 | 0.019387 | 0 | 0 | 0 | 6.363e-06 | 1.4616e-07 | 3.7223e-06 | 2.2416e-13 | 1.204e-07 | 0 | 0 | 0 | 0 | 1.398e-11 | 0 | 0 | 0 | 3.3213e-08 | 2.3409e-06 | 0 | 0 | 0 | 0.1335 | 0.00010794 | 0.0001 | 1.904e-05 | 0 | 0 | 6.1111e-06 | 0 | 0.26337 |  |  | from EPD of IBU: Kalksandsteine Bundesverband Kalksandsteinindustrie e.V. http://bau-umwelt.de/download/CY17753788X13944544aa2XY513c/EPD_BKS_2009111_D.pdf
| building materials | A.040.07 | Materials, construction, concrete
A.040.07.101.230701 Concrete | building materials | A.040.07.101 | Materials, construction, concrete | m3 | Concrete | 58.9644 | 4.7187 | 9.0437 | 4.5598 | 40.6422 | 3.5291 | 4.5775 | 3.6942 | 0.70559 | 0.016061 | 0.30294 | 0.9327 | 3.478 | 1.0613 | 0.017755 | 0.004365 | 0.0026744 | 0 | 305.5805 | 40.6422 | 13.7581 | 10.1033 | 9.0437 | 3.4958 | 1415.5525 | 1364.9838 | 2.4069 | 0 | 0.5186 | 14.7529 | 32.8903 | 7.0158 | 6.6646 | 0.28978 | 0.0614 | 0.00039956 | 1.0717e-06 | 8.5994 | 0.00028475 | 8.592e-07 | 2.3473e-11 | 1.3788e-08 | 1.8941e-08 | 5.4931e-07 | 0.00011338 | 7.8962e-08 | 1.2529e-07 | 1.3331e-10 | 6.4743e-13 | 5.041e-10 | 5.4409e-12 | 3.975e-12 | 9.8778e-08 | 6.979e-07 | 7.2296e-09 | 0.146 | 8.4534 | 5.1853e-08 | 3.1532e-10 | 1.4108e-14 | 0.014601 | 0.0010472 | 0.0085204 | 0.00010951 | 0.0012418 | 0.00035101 | 7.3707e-07 | 0.00056559 | 2.1552e-05 | 0.00020045 | 5.3734e-05 | 4.713e-06 | 1.9585e-05 | 0.00081643 | 0.001644 | -2.8643e-06 | 7.4439e-06 | 1.8158e-05 | 304.6427 | 10.003 | 0.79833 | 0.030254 | 1.82e-07 | 1.0696e-05 | 0.044189 | 7.1966 | 116.7283 |  |  | general nformation ENCI brochure (portland cement manufacturer, the netherlands)
A.040.07.102.230701 Concrete (reinforced, 40 kg steel per 1000 kg) | building materials | A.040.07.102 | Materials, construction, concrete | m3 | Concrete (reinforced, 40 kg steel per 1000 kg) | 75.1255 | 5.6618 | 10.7279 | 8.8929 | 49.8429 | 4.5828 | 5.1312 | 4.1463 | 0.89793 | 0.071771 | 0.54575 | 1.0088 | 7.5055 | 1.2967 | 0.019118 | 0.0052033 | 0.071508 | 0 | 374.7585 | 49.8429 | 16.3845 | 12.0909 | 10.7279 | 7.5247 | 2104.8755 | 2055.0662 | 2.5916 | 0 | 0.53063 | 15.0598 | 31.6272 | 8.6564 | 8.2125 | 0.35554 | 0.088387 | 0.00049236 | 1.3149e-06 | 12.3791 | 0.00034927 | 1.0539e-06 | 2.8791e-11 | 3.2296e-08 | 1.819e-08 | 6.1654e-07 | 0.00013728 | 8.8551e-08 | 1.5301e-07 | 4.3123e-10 | 1.6302e-12 | 1.8801e-09 | 1.9956e-11 | 1.5635e-11 | 4.5031e-07 | 3.3077e-06 | 8.6178e-09 | 0.90204 | 11.4771 | 1.3865e-06 | 8.4311e-09 | 3.7721e-13 | 0.018385 | 0.0012601 | 0.010449 | 0.00011841 | 0.0015447 | 0.00039658 | 6.7812e-06 | 0.00063 | 9.6312e-05 | 0.00036112 | 5.1633e-05 | 5.6181e-06 | 1.8802e-05 | 0.00091839 | 0.0024673 | -0.0001389 | 0.00019904 | 1.7433e-05 | 373.6944 | 11.3651 | 0.95766 | 0.039858 | 7.0632e-07 | 2.8797e-05 | 0.055831 | 26.739 | 160.6938 |  |  | LCA for the produktion of prefab concrete in the Netherlands. 140 kg cement, 320 kg sand, 460 kg gravel, 40 kg steel and 40 kg water
| building materials | A.040.09 | Materials, construction, insulation
A.040.09.101.230701 cork slab insulation | building materials | A.040.09.101 | Materials, construction, insulation | kg | cork slab insulation | 0.25856 | 0.0077514 | 0.037455 | 0.089023 | 0.12433 | 0.025148 | 0.011925 | 0.006989 | 0.00054301 | 2.5564e-05 | 0.00019383 | 0.00034928 | 0.0006886 | 0.072064 | 0.016267 | 3.2356e-05 | 2.4077e-06 | 0 | 0.93483 | 0.12433 | 0.045174 | 0.10949 | 0.037455 | 0.016956 | 35.8517 | 13.2716 | 2.2052 | 0 | 19.0209 | 0.85487 | 0.49918 | 0.025644 | 0.024078 | 0.00095568 | 0.00061083 | 1.4435e-06 | 3.5343e-09 | 0.085551 | 8.7105e-07 | 2.6283e-09 | 7.1803e-14 | 7.9025e-12 | 2.0302e-13 | 1.0393e-09 | 5.6915e-07 | 1.5277e-10 | 6.9909e-10 | 1.6201e-13 | 5.3867e-15 | 6.1569e-14 | 5.7825e-15 | 5.4704e-15 | 3.3187e-10 | 1.8816e-09 | 5.3582e-11 | 2.5914e-05 | 0.085525 | 4.6681e-11 | 2.8387e-13 | 1.2701e-17 | 5.9019e-05 | 5.2439e-06 | 2.6065e-05 | 4.0925e-08 | 4.3655e-06 | 6.6567e-07 | 1.028e-09 | 1.5386e-06 | 3.4305e-08 | 1.2826e-07 | 1.4891e-09 | 3.4933e-08 | 2.7223e-11 | 1.9498e-06 | 1.8647e-05 | 2.9584e-07 | 6.7014e-09 | 4.4555e-11 | 0.93194 | 0.025735 | 0.0036461 | 7.7089e-05 | 2.3439e-10 | 1.2874e-08 | 6.8018e-05 | 0.010289 | 1.2403 |  |  | Idemat2023 Cork granulate glued = aggregate (e.g. slab for insulation) 150 kg/m3 plus transport to warehouse in europe (600 km)
A.040.09.102.230701 glasswool | building materials | A.040.09.102 | Materials, construction, insulation | kg | glasswool | 0.28016 | 0.018788 | 0.096452 | 0 | 0.16492 | 0.073858 | 0.022594 | 0.018788 | 0 | 0 | 0 | 0 | 0 | 0 | 0 | 0 | 0 | 0 | 1.24 | 0.16492 | 0.11524 | 0.096452 | 0.096452 | 0 | 4.72 | 0 | 0 | 0 | 0 | 0 | 4.72 | 0.046692 | 0.045158 | 0.0015343 | 0 | 2.7073e-06 | 5.6743e-09 | 0 | 1.1507e-06 | 3.472e-09 | 9.486e-14 | 0 | 0 | 2.7937e-09 | 1.5538e-06 | 3.9603e-10 | 1.7967e-09 | 9.4588e-12 | 0 | 0 | 0 | 0 | 0 | 0 | 0 | 0 | 0 | 0 | 0 | 0 | 6.6584e-05 | 1.3307e-05 | 3.4574e-05 | 0 | 9.6124e-06 | 1.8086e-06 | 2.4612e-07 | 2.745e-06 | 0 | 0 | 0 | 0 | 0 | 4.2907e-06 | 0 | 0 | 0 | 0 | 1.24 | 0.051715 | 0.009519 | 0.00023783 | 0 | 0 | 0.00047256 | 0 | 0 |  |  | from EPD of IBU: Saglan at IBU Sager AG https://www.sager.ch/de-ch/file/zertifikate-1/saglan-glaswolle-phenolharzgebunden-a1.pdf
A.040.09.103.230701 stonewool | building materials | A.040.09.103 | Materials, construction, insulation | kg | stonewool | 0.23412 | 0.00066882 | 0.064722 | 0 | 0.16873 | 0.061069 | 0.0036539 | 0.00066878 | 0 | 0 | 4.269e-08 | 8.2388e-10 | 0 | 0 | 0 | 0 | 0 | 0 | 1.2686 | 0.16873 | 0.065391 | 0.064722 | 0.064722 | 0 | 1.0344 | 0 | 0 | 0 | 0 | 0 | 1.0344 | 0.039495 | 0.038138 | 0.0013566 | 0 | 2.2865e-06 | 5.017e-09 | 0 | 1.1773e-06 | 3.5522e-09 | 9.7051e-14 | 0 | 0 | 9.9344e-11 | 1.1091e-06 | 2.2699e-11 | 1.2919e-09 | 1.501e-10 | 0 | 0 | 0 | 0 | 0 | 0 | 0 | 0 | 0 | 0 | 0 | 0 | 5.6695e-05 | 8.9066e-06 | 3.5373e-05 | 9.6507e-14 | 7.3367e-06 | 0 | 3.9055e-06 | 0 | 0 | 2.8248e-11 | 0 | 0 | 0 | 1.1733e-06 | 0 | 0 | 0 | 0 | 1.2686 | 0.0027079 | 0.0060938 | 0.0016164 | 0 | 0 | 0.0003724 | 0 | 0 |  |  | from EPD of IBU: Rockwool (by thinkstep) 2018
| building materials | A.040.11 | Materials, construction, others
A.040.11.101.230701 Blastfurnace slags | building materials | A.040.11.101 | Materials, construction, others | kg | Blastfurnace slags | 0.00071377 | 5.0296e-05 | 7.0957e-05 | 0.00019793 | 0.00039459 | 3.4069e-05 | 3.1816e-05 | 2.65e-05 | 9.5151e-06 | 2.6252e-06 | 1.1655e-05 | 5.0713e-06 | 0.00019471 | 0 | 0 | 0 | 3.2205e-06 | 0 | 0.0029668 | 0.00039459 | 0.00012125 | 7.4177e-05 | 7.0957e-05 | 0.00019471 | 0.033096 | 0.033096 | 0 | 0 | 0 | 0 | 0 | 6.9007e-05 | 6.4927e-05 | 2.8195e-06 | 1.2602e-06 | 3.8925e-09 | 1.0427e-11 | 0.00017649 | 2.7697e-09 | 8.357e-12 | 2.2831e-16 | 8.7972e-13 | 0 | 3.9404e-12 | 9.1838e-10 | 5.5859e-13 | 1.0511e-12 | 1.4105e-14 | 4.4669e-17 | 6.5206e-14 | 6.8465e-16 | 5.4476e-16 | 1.6581e-11 | 1.2062e-10 | 0 | 3.5611e-05 | 0.00014088 | 6.244e-11 | 3.7971e-13 | 1.6988e-17 | 1.7123e-07 | 8.544e-09 | 8.2723e-08 | 5.9403e-10 | 1.3727e-08 | 2.6654e-09 | 2.8255e-10 | 3.8718e-09 | 3.5228e-09 | 7.7121e-09 | 0 | 0 | 0 | 5.5227e-09 | 3.949e-08 | -6.3878e-09 | 8.9638e-09 | 0 | 0.0029598 | 7.6678e-05 | 6.6155e-06 | 4.2626e-07 | 2.4549e-11 | 8.4775e-10 | 4.9073e-07 | 0.0009143 | 0.0020442 |  |  | copy ELCD
A.040.11.102.230701 Clinker | building materials | A.040.11.102 | Materials, construction, others | kg | Clinker | 0.12051 | 0.0019489 | 0.0033915 | 0.0018829 | 0.11329 | 0.0013246 | 0.0018963 | 0.0016157 | 0.0002556 | 2.9901e-05 | 4.7681e-05 | 0.00016739 | 0.00030594 | 0.00048934 | 0.0010839 | 3.1766e-06 | 3.7171e-06 | 0 | 0.85177 | 0.11329 | 0.0053372 | 0.0038814 | 0.0033915 | 0.0013898 | 4.7675 | 4.5281 | 0.14694 | 0 | 0.010069 | 0.050697 | 0.031714 | 0.01495 | 0.014034 | 0.00067229 | 0.00024325 | 8.4139e-07 | 2.4863e-09 | 0.034069 | 7.9472e-07 | 2.398e-09 | 6.551e-14 | 2.0076e-11 | 2.4281e-12 | 2.4025e-10 | 4.5664e-08 | 3.4719e-11 | 4.8072e-11 | 4.6123e-14 | 2.9614e-16 | 1.3516e-13 | 4.2761e-15 | 3.4626e-15 | 3.0925e-10 | 3.6512e-10 | 4.7825e-12 | 4.4188e-05 | 0.034025 | 7.2069e-11 | 4.3826e-13 | 1.9608e-17 | 3.0943e-05 | 4.0867e-07 | 2.375e-05 | 1.97e-08 | 4.5304e-07 | 1.5162e-07 | 4.2087e-10 | 2.3228e-07 | 4.0125e-08 | 3.1551e-08 | 1.8248e-08 | 3.2254e-09 | 3.2187e-10 | 3.7593e-07 | 5.4297e-06 | 1.8403e-08 | 1.0346e-08 | 5.3402e-10 | 0.84832 | 0.0045515 | 0.00031719 | 1.2573e-05 | 5.1576e-10 | 2.3761e-09 | 1.6413e-05 | 0.0074947 | 0.57747 |  |  | LCA for the produktion of clinker for the cement industry in the Netherlands. Average data.
A.040.11.103.230701 Crushed concrete aggregate (recycled) | building materials | A.040.11.103 | Materials, construction, others | kg | Crushed concrete aggregate (recycled) | 0.0022127 | 9.25e-05 | 0.00016764 | 0.00088262 | 0.0010699 | 6.1572e-05 | 8.629e-05 | 5.8265e-05 | 1.0543e-05 | 1.6936e-06 | 2.1997e-05 | 1.6712e-05 | 8.6951e-05 | 0.00078996 | 4.2398e-06 | 3.0704e-06 | 1.4758e-06 | 0 | 0.0080446 | 0.0010699 | 0.00025707 | 0.00095601 | 0.00016764 | 9.119e-05 | 0.11822 | 0.11481 | 0.0005748 | 0 | 5.1174e-05 | 0.0026644 | 0.00011844 | 0.00017721 | 0.00016124 | 8.5163e-06 | 7.4477e-06 | 9.6668e-09 | 3.1495e-11 | 0.0010431 | 7.5205e-09 | 2.2693e-11 | 6.1992e-16 | 1.0852e-12 | 1.7229e-14 | 8.6638e-12 | 1.8715e-09 | 1.2514e-12 | 2.2472e-12 | 1.0477e-14 | 1.7998e-16 | 3.219e-14 | 5.5372e-16 | 7.3294e-16 | 9.2469e-12 | 2.2721e-10 | 5.085e-12 | 1.5664e-05 | 0.0010274 | 2.8614e-11 | 1.74e-13 | 7.785e-18 | 4.5363e-07 | 1.8546e-08 | 2.243e-07 | 1.9585e-09 | 1.8297e-08 | 6.0464e-09 | 2.1323e-10 | 9.8845e-09 | 2.2727e-09 | 1.4556e-08 | 1.2603e-10 | 3.3151e-09 | 2.101e-12 | 1.3449e-08 | 1.3844e-07 | -1.8938e-09 | 4.1077e-09 | 3.4523e-12 | 0.0080065 | 0.00019461 | 1.3808e-05 | 9.6215e-07 | 2.9882e-11 | 1.5667e-09 | 6.5993e-07 | 0.001212 | 0.014381 |  |  | LCA for the grinding in the Netherlands of concrete aggrgate to be used for concrete. Average data. Book: LCA based assessment of sustainability: the eco-costs/value ratio (EVR) 2010 Vogtlander J. published by DAP, Delft. Section 9
A.040.11.104.230701 Gravel | building materials | A.040.11.104 | Materials, construction, others | kg | Gravel | 0.0017041 | 4.8047e-05 | 0.00012087 | 0.00069034 | 0.00084481 | 6.3898e-05 | 4.0612e-05 | 2.1892e-05 | 5.8696e-06 | 1.5181e-06 | 1.8768e-05 | 1.3828e-05 | 8.1604e-05 | 0.00060569 | 1.705e-06 | 2.5321e-06 | 1.3436e-06 | 0 | 0.0063519 | 0.00084481 | 0.00016639 | 0.00072537 | 0.00012087 | 8.3309e-05 | 0.089629 | 0.087186 | 0.00023115 | 0 | 0 | 0.0021492 | 6.2056e-05 | 0.00013995 | 0.00012764 | 6.6467e-06 | 5.66e-06 | 7.6523e-09 | 2.4581e-11 | 0.00079271 | 5.9331e-09 | 1.7903e-11 | 4.8907e-16 | 9.2334e-13 | 1.1901e-14 | 3.2552e-12 | 1.4858e-09 | 4.7373e-13 | 1.8109e-12 | 9.2723e-15 | 1.5061e-16 | 3.0369e-14 | 4.8979e-16 | 6.3101e-16 | 8.2853e-12 | 1.9488e-10 | 4.1939e-12 | 1.4927e-05 | 0.00077778 | 2.605e-11 | 1.5841e-13 | 7.0876e-18 | 3.4424e-07 | 1.3749e-08 | 1.7711e-07 | 1.6205e-09 | 1.5291e-08 | 2.5252e-09 | 1.9402e-10 | 4.4057e-09 | 2.0371e-09 | 1.2419e-08 | 8.6631e-11 | 2.734e-09 | 1.1863e-12 | 5.7356e-09 | 1.0507e-07 | -2.4749e-09 | 3.7397e-09 | 1.9682e-12 | 0.0063266 | 5.9794e-05 | 9.7662e-06 | 6.1802e-07 | 2.5769e-11 | 1.3445e-09 | 5.9839e-07 | 0.0010454 | 0.010777 |  |  | LCA for gravel for concrete. Average data. Book: LCA based assessment of sustainability: the eco-costs/value ratio (EVR) 2010 Vogtlander J. published by DAP, Delft. Section 9
A.040.11.105.230701 Ground (earthmoving) | building materials | A.040.11.105 | Materials, construction, others | kg | Ground (earthmoving) | 6.0775e-05 | 1.1884e-06 | 3.0293e-06 | 2.6689e-05 | 2.9868e-05 | 1.2032e-06 | 1.2005e-06 | 4.7583e-07 | 8.3429e-08 | 1.8568e-08 | 6.1062e-07 | 5.1434e-07 | 1.6227e-08 | 2.6598e-05 | 7.4871e-08 | 1.1119e-07 | 0 | 0 | 0.00022457 | 2.9868e-05 | 4.1065e-06 | 2.9516e-05 | 3.0293e-06 | 9.1098e-08 | 0.0033296 | 0.0032223 | 1.0151e-05 | 0 | 0 | 9.4378e-05 | 2.7251e-06 | 4.5791e-06 | 4.119e-06 | 2.3462e-07 | 2.2546e-07 | 2.4694e-10 | 8.6767e-13 | 3.1577e-05 | 2.0979e-10 | 6.3303e-13 | 1.7293e-17 | 2.443e-14 | 5.2263e-16 | 7.0755e-14 | 3.0648e-11 | 1.0569e-14 | 3.9563e-14 | 1.4876e-16 | 5.7954e-18 | 1.3899e-16 | 8.9651e-18 | 1.773e-17 | 6.0065e-14 | 6.3481e-12 | 1.8417e-13 | 3.0776e-09 | 3.1574e-05 | 0 | 0 | 0 | 1.171e-08 | 3.045e-10 | 6.2616e-09 | 6.0278e-11 | 3.0242e-10 | 6.2059e-11 | 3.3435e-12 | 1.2253e-10 | 2.4917e-11 | 4.0405e-10 | 3.8043e-12 | 1.2006e-10 | 5.2093e-14 | 1.4142e-10 | 3.8903e-09 | 8.348e-12 | 0 | 8.6429e-14 | 0.00022359 | 1.2209e-06 | 2.1002e-07 | 1.933e-08 | 6.8184e-13 | 4.3509e-11 | 1.1319e-08 | 2.9158e-05 | 0.00043578 |  |  | LCA for moving ground (Dutch: grondwerken). Average data. Book: LCA based assessment of sustainability: the eco-costs/value ratio (EVR) 2010 Vogtlander J. published by DAP, Delft. Section 9
A.040.11.106.230701 Linoleum | building materials | A.040.11.106 | Materials, construction, others | kg | Linoleum | 0.88986 | 0.033528 | 0.079423 | 0.56547 | 0.21143 | 0.033074 | 0.033126 | 0.016966 | 0.0030716 | 0.00044739 | 0.013043 | 0.010931 | 0.0010522 | 0.5541 | 0.0037262 | 0.0022923 | 1.4708e-05 | 0.00658 | 1.5897 | 0.21143 | 0.11066 | 0.63125 | 0.079423 | 0.011358 | 78.4854 | 75.7958 | 0.50515 | 0 | 0.025378 | 2.0407 | 0.11838 | 0.049763 | 0.042003 | 0.0026546 | 0.0051056 | 2.5181e-06 | 9.8172e-09 | 0.71507 | 1.5119e-06 | 4.5628e-09 | 1.2461e-13 | 5.8241e-10 | 1.4598e-11 | 2.5228e-09 | 8.6934e-07 | 3.7067e-10 | 1.0784e-09 | 3.1633e-12 | 1.1982e-13 | 3.5514e-12 | 1.9314e-13 | 3.7474e-13 | 1.8693e-09 | 1.3167e-07 | 3.796e-09 | 0.00014862 | 0.71492 | 2.8516e-10 | 1.7341e-12 | 7.7584e-17 | 0.00017636 | 8.4328e-06 | 4.4325e-05 | 1.2812e-06 | 8.4089e-06 | 1.955e-06 | 6.9357e-08 | 3.5534e-06 | 6.0036e-07 | 8.6307e-06 | 1.0715e-07 | 2.4748e-06 | 2.8801e-09 | 4.5148e-06 | 9.1534e-05 | 4.3141e-07 | 4.0937e-08 | 4.6314e-09 | 1.5633 | 0.04995 | 0.0059724 | 0.00045118 | 1.4945e-08 | 9.1043e-07 | 0.00031537 | 0.61695 | 10.0338 |  |  | Data from "Produktie van linoleum", nr 773006142, RIVM, 1993. Linoleum is made from linseedoil, natural resin and Tall oil, still valid
A.040.11.107.230701 Plasticizers for concrete | building materials | A.040.11.107 | Materials, construction, others | kg | Plasticizers for concrete | 0.37134 | 0.00069317 | 0.034804 | 0.0858 | 0.25004 | 0.029263 | 0.0055414 | 0.00069313 | 0 | 0 | 4.4244e-08 | 8.5387e-10 | 0 | 0.0858 | 0 | 0 | 0 | 0 | 1.88 | 0.25004 | 0.035497 | 0.1206 | 0.034804 | 0 | 36.3862 | 34.8762 | 0 | 0 | 0 | 1.51 | 0 | 0.041525 | 0.037967 | 0.0015972 | 0.0019607 | 2.2762e-06 | 5.9067e-09 | 0.27461 | 1.7446e-06 | 5.264e-09 | 1.4382e-13 | 0 | 0 | 1.0296e-10 | 5.3144e-07 | 2.3525e-11 | 6.1904e-10 | 0 | 0 | 0 | 0 | 0 | 0 | 0 | 0 | 0 | 0.27461 | 0 | 0 | 0 | 0.00010131 | 4.2678e-06 | 5.2419e-05 | 1.0002e-13 | 3.5156e-06 | 0 | 0 | 0 | 0 | 2.9277e-11 | 0 | 0 | 0 | 8.9389e-07 | 4.0215e-05 | 0 | 0 | 0 | 1.88 | 0.0028064 | 0.00292 | 0.00037662 | 0 | 0 | 0.00017844 | 0 | 4.713 |  |  | from EPD of IBU: Concrete admixtures – Plasticisers and European Federation of Concrete Admixtures Associations Ltd. (EFCA) https://www.vhb-hulpstoffen.nl/assets/files/epd-plasticisers-superplasticisers-final-2021-09-13.pdf
A.040.11.108.230701 Sand | building materials | A.040.11.108 | Materials, construction, others | kg | Sand | 0.00059186 | 2.6734e-05 | 4.4261e-05 | 0.00021172 | 0.00030914 | 2.0036e-05 | 1.9083e-05 | 1.3358e-05 | 4.3734e-06 | 1.1851e-06 | 7.8171e-06 | 4.6045e-06 | 8.1313e-05 | 0.0001287 | 3.6228e-07 | 5.3802e-07 | 1.3436e-06 | 0 | 0.0023244 | 0.00030914 | 7.0457e-05 | 0.00017377 | 4.4261e-05 | 8.1676e-05 | 0.029919 | 0.0294 | 4.9116e-05 | 0 | 0 | 0.00045667 | 1.3186e-05 | 5.0946e-05 | 4.7018e-05 | 2.3116e-06 | 1.6167e-06 | 2.8188e-09 | 8.5486e-12 | 0.00022643 | 2.1706e-09 | 6.5496e-12 | 1.7893e-16 | 4.8523e-13 | 2.5289e-15 | 1.9863e-12 | 5.3145e-10 | 2.8419e-13 | 6.2996e-13 | 6.6046e-15 | 4.6678e-17 | 2.7877e-14 | 3.2902e-16 | 3.1306e-16 | 7.2081e-12 | 8.1039e-11 | 8.9114e-13 | 1.4872e-05 | 0.00021155 | 2.605e-11 | 1.5841e-13 | 7.0876e-18 | 1.281e-07 | 5.0379e-09 | 6.481e-08 | 5.395e-10 | 7.1904e-09 | 1.4123e-09 | 1.3406e-10 | 2.2082e-09 | 1.5903e-09 | 5.1726e-09 | 1.8408e-11 | 5.8094e-10 | 2.5206e-13 | 2.9884e-09 | 3.5299e-08 | -2.6246e-09 | 3.7397e-09 | 4.1821e-13 | 0.0023167 | 3.7898e-05 | 3.7762e-06 | 2.7137e-07 | 1.3541e-11 | 5.6421e-10 | 2.595e-07 | 0.00052253 | 0.0029615 |  |  | LCA for sand in the Netherlands. Average data. Book: LCA based assessment of sustainability: the eco-costs/value ratio (EVR) 2010 Vogtlander J. published by DAP, Delft. Section 9
| building materials | A.040.13 | Materials, construction, paints | [37 empty] | 0 | 0 | 0 | [54 empty] | Note: the emissions are fully governed by CO2 and CH4 emissions. LNG from the US delivered to the EU gas grid
A.040.13.101.230701 Solvent based paint, transparent, incl evaporation solvent | building materials | A.040.13.101 | Materials, construction, paints | kg | Solvent based paint, transparent, incl evaporation solvent | 2.1113 | 0.34148 | 0.74983 | 0.52223 | 0.49771 | 0.63965 | 0.10256 | 0.33737 | 0 | 0 | 0.0041136 | 0.0076176 | 0 | 0.52223 | 0 | 0 | 0 | 0 | 3.7422 | 0.49771 | 1.0913 | 1.2721 | 0.74983 | 0 | 96.2933 | 96.2933 | 0 | 0 | 0 | 0 | 0 | 0.26799 | 0.25253 | 0.0095894 | 0.0058743 | 1.514e-05 | 3.5464e-08 | 0.82273 | 3.4727e-06 | 1.0478e-08 | 2.8628e-13 | 0 | 0 | 5.0225e-08 | 1.1617e-05 | 1.1454e-08 | 1.3532e-08 | 0 | 0 | 0 | 0 | 0 | 0 | 0 | 0 | 0 | 0.82273 | 0 | 0 | 0 | 0.00075512 | 9.3291e-05 | 0.00010434 | 8.9231e-07 | 7.6847e-05 | 0 | 0 | 0 | 0 | 2.722e-06 | 0 | 0 | 0 | 0.00036433 | 0.0001127 | 0 | 0 | 0 | 3.7422 | 0 | 0.063828 | 0.0069702 | 0 | 0 | 0.0039006 | 0 | 13.0332 |  |  | data from: "Life-cycle assessment of Architectural coatings", Coatings Tech, may 2021
A.040.13.102.230701 Solvent based paint, white, incl evaporation solvent | building materials | A.040.13.102 | Materials, construction, paints | kg | Solvent based paint, white, incl evaporation solvent | 3.4403 | 0.29285 | 0.63926 | 1.9278 | 0.58034 | 0.53942 | 0.092823 | 0.28828 | 0.00092883 | 0.00011064 | 0.003538 | 0.0070074 | 1.4894 | 0.4369 | 0.0014569 | 4.8147e-06 | 0 | 0 | 4.3635 | 0.58034 | 0.93211 | 1.0762 | 0.63926 | 1.4909 | 97.9828 | 97.6987 | 0.19752 | 0 | 0 | 0.048386 | 0.038178 | 0.24839 | 0.23333 | 0.0090519 | 0.006011 | 1.3989e-05 | 3.3476e-08 | 0.84188 | 4.0669e-06 | 1.2272e-08 | 3.3525e-13 | 7.7622e-11 | 1.0083e-11 | 4.2916e-08 | 9.877e-06 | 9.7122e-09 | 1.1485e-08 | 1.1319e-13 | 5.8063e-16 | 2.3987e-13 | 1.3858e-14 | 1.0474e-14 | 1.2051e-09 | 4.6205e-10 | 5.9778e-12 | 0.019913 | 0.82196 | 0 | 0 | 0 | 0.00069242 | 7.9471e-05 | 0.00012167 | 8.2121e-07 | 6.5876e-05 | 5.6304e-07 | 1.4521e-10 | 8.6223e-07 | 1.4847e-07 | 2.3411e-06 | 7.579e-08 | 4.3457e-09 | 1.3378e-09 | 0.00030622 | 0.00011431 | 5.6273e-08 | 0 | 2.2197e-09 | 4.3492 | 0.016346 | 0.054514 | 0.0058763 | 1.9808e-09 | 2.5384e-09 | 0.0033198 | 0.024645 | 13.1922 |  |  | data from: "Life-cycle assessment of Architectural coatings", Coatings Tech, may 2021
A.040.13.103.230701 Water based paint, transparent | building materials | A.040.13.103 | Materials, construction, paints | kg | Water based paint, transparent | 0.6049 | 0.034905 | 0.2693 | 0 | 0.3007 | 0.22483 | 0.043695 | 0.034485 | 0 | 0 | 0.00042049 | 0.00077866 | 0 | 0 | 0 | 0 | 0 | 0 | 2.2609 | 0.3007 | 0.30421 | 0.2693 | 0.2693 | 0 | 39.6511 | 39.6511 | 0 | 0 | 0 | 0 | 0 | 0.10873 | 0.10319 | 0.0033144 | 0.0022292 | 6.1864e-06 | 1.2258e-08 | 0.31221 | 2.0981e-06 | 6.3304e-09 | 1.7296e-13 | 0 | 0 | 5.1339e-09 | 4.0831e-06 | 1.1708e-09 | 4.7562e-09 | 0 | 0 | 0 | 0 | 0 | 0 | 0 | 0 | 0 | 0.31221 | 0 | 0 | 0 | 0.00020768 | 3.279e-05 | 6.3039e-05 | 9.121e-08 | 2.7011e-05 | 0 | 0 | 0 | 0 | 2.7824e-07 | 0 | 0 | 0 | 3.8751e-05 | 4.5721e-05 | 0 | 0 | 0 | 2.2609 | 0 | 0.022435 | 0.0029697 | 0 | 0 | 0.001371 | 0 | 5.3583 |  |  | data from: "Life-cycle assessment of Architectural coatings", Coatings Tech, may 2021
A.040.13.104.230701 Water based paint, white | building materials | A.040.13.104 | Materials, construction, paints | kg | Water based paint, white | 2.3263 | 0.036511 | 0.23427 | 1.6293 | 0.42618 | 0.18937 | 0.043569 | 0.034924 | 0.0010151 | 0.00012092 | 0.00045087 | 0.001333 | 1.6277 | 0 | 0.0015922 | 5.2618e-06 | 0 | 0 | 3.2044 | 0.42618 | 0.27078 | 0.23427 | 0.23427 | 1.6293 | 51.5963 | 51.2858 | 0.21587 | 0 | 0 | 0.052879 | 0.041723 | 0.11575 | 0.10887 | 0.0038476 | 0.0030286 | 6.5272e-06 | 1.4229e-08 | 0.42417 | 2.9929e-06 | 9.0311e-09 | 2.4671e-13 | 8.4829e-11 | 1.102e-11 | 5.1981e-09 | 3.5272e-06 | 1.1037e-09 | 4.0871e-09 | 1.237e-13 | 6.3455e-16 | 2.6214e-13 | 1.5145e-14 | 1.1447e-14 | 1.317e-09 | 5.0495e-10 | 6.5329e-12 | 0.021762 | 0.40241 | 0 | 0 | 0 | 0.00023689 | 2.8492e-05 | 8.9346e-05 | 1.5656e-07 | 2.3921e-05 | 6.1532e-07 | 1.5869e-10 | 9.4229e-07 | 1.6226e-07 | 2.9834e-07 | 8.2827e-08 | 4.7492e-09 | 1.4621e-09 | 3.3381e-05 | 5.943e-05 | 6.1499e-08 | 0 | 2.4258e-09 | 3.1888 | 0.017863 | 0.019648 | 0.0024886 | 2.1647e-09 | 2.7741e-09 | 0.001188 | 0.026933 | 6.9004 |  |  | data from: "Life-cycle assessment of Architectural coatings", Coatings Tech, may 2021
| electronics | A.050
| electronics | A.050.04 | Materials, electronics, others
A.050.04.101.230701 AA cell battery (Alkaline) | electronics | A.050.04.101 | Materials, electronics, others | p | AA cell battery (Alkaline) | 0.030717 | 0.0023042 | 0.0075467 | 0.011529 | 0.0093374 | 0.00464 | 0.0021144 | 0.0017084 | 0.00018832 | 3.6674e-05 | 0.00037076 | 0.00079235 | 0.010204 | 1.6146e-06 | 0.00099346 | 0 | 0.00010523 | 0.00022427 | 0.070206 | 0.0093374 | 0.0098509 | 0.0076535 | 0.0075467 | 0.011422 | 1.5525 | 1.3692 | 0.13466 | 0 | 0 | 0 | 0.0486 | 0.0035039 | 0.003323 | 0.00010809 | 7.2816e-05 | 1.9922e-07 | 3.9974e-10 | 0.010198 | 6.5523e-08 | 1.9771e-10 | 5.4012e-15 | 7.6837e-12 | 0 | 2.5403e-10 | 1.2913e-07 | 3.6156e-11 | 1.4917e-10 | 3.5431e-12 | 1.1124e-15 | 1.0442e-12 | 4.9721e-14 | 1.711e-14 | 3.0477e-10 | 2.0188e-09 | 0 | 0.00034893 | 0.0098495 | 1.9807e-09 | 1.2045e-11 | 5.3889e-16 | 9.4332e-06 | 9.0931e-07 | 1.9575e-06 | 1.0286e-07 | 6.275e-07 | 1.6649e-07 | 2.2647e-08 | 2.5101e-07 | 4.9214e-08 | 2.4533e-07 | 0 | 0 | 2.8032e-09 | 3.8437e-07 | 1.8184e-06 | 2.6114e-06 | 2.8434e-07 | 2.448e-09 | 0.069945 | 0.0066201 | 0.00077486 | 4.9709e-05 | 8.6214e-10 | 9.6467e-09 | 3.046e-05 | 0.035679 | 0.13896 |  |  | Handbook of Batteries, Linden. (Recycling of dry cell consumer batteries.) Compare also to: Hamade R, et al. Life Cycle analysis of AA Alkaline batteries. Science Direct Procedia Manufacturing 2020
A.050.04.102.230701 AA cell battery (Li-ion) | electronics | A.050.04.102 | Materials, electronics, others | p | AA cell battery (Li-ion) | 0.17588 | 0.0040167 | 0.079768 | 0.068267 | 0.023827 | 0.075362 | 0.0035974 | 0.0028336 | 0.0010976 | 3.2435e-05 | 5.3059e-05 | 0.00080595 | 0.06631 | 1.6068e-06 | 0.0017122 | 2.8403e-06 | 9.0684e-05 | 0.00015214 | 0.17915 | 0.023827 | 0.083782 | 0.079857 | 0.079768 | 0.068175 | 3.1117 | 2.7919 | 0.23211 | 0 | 0 | 0 | 0.08772 | 0.029099 | 0.028297 | 0.00064032 | 0.00016134 | 1.6965e-06 | 2.368e-09 | 0.022597 | 1.6648e-07 | 5.0231e-10 | 1.3723e-14 | 8.0885e-12 | 0 | 4.2134e-10 | 1.5266e-06 | 5.9909e-11 | 1.7747e-09 | 9.767e-12 | 9.8354e-16 | 3.1623e-13 | 8.4064e-14 | 1.7736e-14 | 3.0439e-10 | 9.439e-10 | 1.0549e-11 | 0.0032691 | 0.019328 | 1.6972e-09 | 1.0321e-11 | 4.6176e-16 | 3.4378e-05 | 1.1374e-05 | 4.9953e-06 | 1.0197e-07 | 9.1673e-06 | 2.7447e-07 | 1.8532e-07 | 4.1422e-07 | 4.3525e-08 | 3.511e-08 | 0 | 1.9376e-07 | 3.9392e-09 | 1.2717e-06 | 3.6491e-06 | 2.4246e-06 | 2.4364e-07 | 3.44e-09 | 0.17902 | 0.0094957 | 0.0083691 | 0.00012448 | 3.385e-10 | 2.4262e-09 | 0.00046305 | 0.041536 | 0.27482 |  |  | Handbook of Batteries, Linden. (Recycling of dry cell consumer batteries.) Compare also to: Hamade R, et al. Life Cycle analysis of AA Alkaline batteries. Science Direct Procedia Manufacturing 2020
A.050.04.103.230701 Computer desktop, including 27 inch display | electronics | A.050.04.103 | Materials, electronics, others | p | Computer desktop, including 27 inch display | 151.0739 | 5.618 | 10.2819 | 9.5399 | 125.6341 | 4.3011 | 5.3997 | 4.6172 | 0.70925 | 0.12556 | 0.16601 | 0.57736 | 7.4394 | 0.88303 | 1.2175 | 0.0036641 | 8.5941e-06 | 0 | 944.6174 | 125.6341 | 15.8962 | 11.1613 | 10.2819 | 8.6569 | 14094.01 | 13854.087 | 165.0605 | 0 | 2.2347 | 41.031 | 31.5969 | 18.8599 | 17.2798 | 0.7946 | 0.78549 | 0.001036 | 2.9386e-06 | 110.0122 | 0.00089002 | 2.6859e-06 | 7.3361e-11 | 5.9089e-08 | 7.675e-09 | 6.8656e-07 | 0.00013965 | 9.9494e-08 | 1.4772e-07 | 1.0224e-10 | 6.3951e-13 | 3.2814e-10 | 3.6081e-10 | 8.2354e-11 | 9.487e-07 | 4.5831e-06 | 4.5488e-09 | 0.30813 | 109.7041 | 1.5696e-10 | 9.5447e-13 | 4.2704e-17 | 0.057911 | 0.0012375 | 0.026338 | 6.7921e-05 | 0.0013344 | 0.00043054 | 4.6044e-07 | 0.00065841 | 0.0001685 | 0.00010985 | 5.7654e-05 | 3.3068e-06 | 1.0231e-06 | 0.001099 | 0.016245 | 0.010159 | 2.2532e-08 | 1.6932e-06 | 933.7673 | 12.5298 | 0.9545 | 0.036301 | 1.5772e-06 | 7.5514e-06 | 0.049402 | 121.5997 | 1849.9014 |  |  | 27-inch iMac with Retina 5K display. https://www.apple.com/environment/pdf/products/desktops/27-inch_iMac_with_Retina5KDisplay_PER_Aug2020.pdf at https://www.apple.com/environment/ , accessed 2020. see also PWB study Teehan, Univ of Brittish Colombia. Note: later reports of Apple show considerable less acrbon footprint, however by the use of "electricity certificates" (=GO's ?), but that is just an administrative trick (i.e. buying credits, but no relationship where the electrons go). See https://www.ecocostsvalue.com/lca/gos-and-recs-in-lca/
A.050.04.104.230701 Computer laptop, 15 inch display | electronics | A.050.04.104 | Materials, electronics, others | p | Computer laptop, 15 inch display | 73.0693 | 2.6057 | 5.2629 | 8.4242 | 56.7764 | 2.5007 | 2.4497 | 2.082 | 0.31916 | 0.079097 | 0.12547 | 0.3109 | 7.097 | 0.72157 | 0.60561 | 0.001642 | 8.5941e-06 | 0 | 426.8904 | 56.7764 | 7.867 | 5.9828 | 5.2629 | 7.7026 | 6782.5463 | 6661.9337 | 82.1049 | 0 | 2.2347 | 20.71 | 15.563 | 8.7607 | 8.0136 | 0.36228 | 0.38479 | 0.00048043 | 1.3398e-06 | 53.8922 | 0.00040216 | 1.2136e-06 | 3.3149e-11 | 2.6489e-08 | 3.4402e-09 | 3.0958e-07 | 7.3099e-05 | 4.4915e-08 | 7.8444e-08 | 5.4704e-11 | 3.9566e-13 | 2.274e-10 | 3.5499e-10 | 7.7955e-11 | 4.4258e-07 | 4.3891e-06 | 2.0382e-09 | 0.27777 | 53.6144 | 1.5696e-10 | 9.5447e-13 | 4.2704e-17 | 0.032434 | 0.0006393 | 0.011903 | 3.6548e-05 | 0.00066816 | 0.00019408 | 3.9946e-07 | 0.00029629 | 0.00010614 | 8.3027e-05 | 2.5824e-05 | 1.4817e-06 | 4.6123e-07 | 0.00050346 | 0.0078393 | 0.010137 | 2.2532e-08 | 7.6103e-07 | 422.0308 | 5.665 | 0.48599 | 0.017392 | 7.4535e-07 | 6.4854e-06 | 0.025663 | 111.2496 | 889.5573 |  |  | 15 inch MacBook Pro, Retina display. https://www.apple.com/environment/pdf/products/notebooks/15inchMBP_wRetinaDisplay_PER_2016.pdf at http://www.apple.com/environment/reports/ , accessed 2016. see also PWB study Teehan, Univ of Brittish Colombia, HP. Note: later reports show considerable less acrbon footprint, however by the use of "electricity certificates" (=GO's ?), but that is just an administrative trick (i.e. buying credits, but no relationship where the electrons go). See https://www.ecocostsvalue.com/lca/gos-and-recs-in-lca/
A.050.04.105.230701 Electric cord, 6A (1320W), 3x0.75 mm2, domestic (per m) | electronics | A.050.04.105 | Materials, electronics, others | m | Electric cord, 6A (1320W), 3x0.75 mm2, domestic (per m) | 0.10942 | 0.0028742 | 0.0073378 | 0.078574 | 0.020631 | 0.005247 | 0.0017678 | 0.0013483 | 0.0012987 | 5.0259e-05 | 0.00017699 | 0.00032274 | 0.059492 | 0.015777 | 0.0033049 | 2.6031e-07 | 7.9416e-09 | 0 | 0.15512 | 0.020631 | 0.010212 | 0.023115 | 0.0073378 | 0.062797 | 4.3155 | 3.4187 | 0.44806 | 0 | 0.18413 | 0.24746 | 0.017183 | 0.0046628 | 0.0042509 | 0.00016275 | 0.00024915 | 2.5485e-07 | 6.0188e-10 | 0.034896 | 1.4503e-07 | 4.3761e-10 | 1.1955e-14 | 1.1394e-11 | 1.2874e-13 | 2.0048e-10 | 1.0946e-07 | 2.9954e-11 | 1.3231e-10 | 7.916e-13 | 9.4348e-16 | 7.6719e-13 | 1.6572e-14 | 2.1059e-15 | 2.578e-11 | 1.2233e-10 | 4.0611e-13 | 0.0032501 | 0.031645 | 1.5397e-13 | 9.3633e-16 | 4.1892e-20 | 3.5904e-05 | 9.315e-07 | 4.3251e-06 | 3.781e-08 | 1.851e-06 | 1.1994e-07 | 8.1967e-09 | 1.7995e-07 | 6.7443e-08 | 1.1711e-07 | 9.6744e-10 | 2.7046e-10 | 1.7182e-11 | 4.0369e-07 | 4.7087e-06 | 2.3152e-05 | 2.2104e-11 | 2.8493e-11 | 0.1543 | 0.0041795 | 0.00069439 | 3.7084e-05 | 4.8503e-11 | 1.4206e-09 | 3.3833e-05 | 0.0074358 | 0.43979 |  |  | LCA of a standard electric cord, 6A including safety ground (1320W), domestic, PVC and 3x0.75 mm2 copper
A.050.04.106.230701 Electric motor, less than 500 W, estimate | electronics | A.050.04.106 | Materials, electronics, others | kg | Electric motor, less than 500 W, estimate | 1.8928 | 0.053617 | 0.25109 | 1.24 | 0.3481 | 0.2024 | 0.038651 | 0.031295 | 0.0052238 | 0.0089065 | 0.0081919 | 0.010007 | 1.1689 | 0.0091815 | 0.061519 | 3.4659e-05 | 0.00046634 | 0 | 2.6173 | 0.3481 | 0.30467 | 0.26071 | 0.25109 | 1.2304 | 48.7855 | 34.7497 | 8.3403 | 0 | 1.5488 | 3.8317 | 0.31502 | 0.11444 | 0.10907 | 0.0035151 | 0.0018527 | 6.5389e-06 | 1.2999e-08 | 0.25948 | 2.4541e-06 | 7.4053e-09 | 2.0229e-13 | 7.1771e-10 | 2.1633e-12 | 4.653e-09 | 4.02e-06 | 6.7758e-10 | 4.7468e-09 | 1.7422e-11 | 4.0374e-14 | 3.9166e-11 | 7.5951e-13 | 2.8123e-13 | 5.0745e-09 | 4.5318e-08 | 5.7018e-11 | 0.076184 | 0.18329 | 9.0416e-09 | 5.4983e-11 | 2.46e-15 | 0.00063192 | 3.3579e-05 | 7.2978e-05 | 1.1723e-06 | 3.0179e-05 | 2.9791e-06 | 2.5464e-07 | 4.3904e-06 | 1.1952e-05 | 5.4206e-06 | 1.6222e-08 | 3.7261e-08 | 1.1884e-08 | 8.9932e-06 | 5.2403e-05 | 0.00040625 | 1.298e-06 | 1.8406e-08 | 2.6017 | 0.10635 | 0.024175 | 0.00051231 | 3.8624e-07 | 3.6548e-07 | 0.0014005 | 4.2668 | 2.5793 |  |  | LCA of a specific electromoter, confidential data from manufacturer
A.050.04.109.230701 LCD flat screen, 27 inch, including casing and electronics | electronics | A.050.04.109 | Materials, electronics, others | p | LCD flat screen, 27 inch, including casing and electronics | 50.0114 | 1.8847 | 3.2654 | 2.1384 | 42.7229 | 1.2545 | 1.8323 | 1.5714 | 0.24166 | 0.034225 | 0.037341 | 0.17736 | 0.86533 | 0.88015 | 0.39295 | 0.001251 | 1.1383e-06 | 0 | 321.2249 | 42.7229 | 5.1488 | 4.1443 | 3.2654 | 1.2583 | 4636.1735 | 4559.2181 | 53.2741 | 0 | 0.29599 | 13.1287 | 10.2566 | 6.3241 | 5.7994 | 0.26902 | 0.25569 | 0.00034769 | 9.9488e-07 | 35.811 | 0.00030268 | 9.1342e-07 | 2.4949e-11 | 2.0169e-08 | 2.6199e-09 | 2.3367e-07 | 4.3753e-05 | 3.3844e-08 | 4.586e-08 | 3.1541e-11 | 1.7703e-13 | 8.1607e-11 | 5.0145e-11 | 1.2601e-11 | 3.1728e-07 | 6.8051e-07 | 1.553e-09 | 0.032532 | 35.7785 | 2.0789e-11 | 1.2642e-13 | 5.6561e-18 | 0.017278 | 0.00039085 | 0.0089566 | 2.0874e-05 | 0.00042937 | 0.00014655 | 8.4075e-08 | 0.00022431 | 4.5928e-05 | 2.4709e-05 | 1.9687e-05 | 1.129e-06 | 3.4823e-07 | 0.00037112 | 0.0053357 | 0.0013109 | 2.9844e-09 | 5.7721e-07 | 317.5197 | 4.2586 | 0.30412 | 0.011981 | 5.2386e-07 | 1.404e-06 | 0.015551 | 20.0996 | 608.7811 |  |  | Apple Thunderbolt Display 27". 2016. Note: later reports show considerable less acrbon footprint, however by the use of "electricity certificates" (=GO's ?), but that is just an administrative trick (i.e. buying credits, but no relationship where the electrons go). See https://www.ecocostsvalue.com/lca/gos-and-recs-in-lca/
A.050.04.110.230701 Lead battery cars (39 Wh per kg) | electronics | A.050.04.110 | Materials, electronics, others | kg | Lead battery cars (39 Wh per kg) | 0.53408 | 0.014838 | 0.071787 | 0.33482 | 0.11263 | 0.062216 | 0.0067548 | 0.0054909 | 0.0049302 | 0.00012273 | 0.0042942 | 0.0028032 | 0.28836 | 0.040551 | 0.0059015 | 1.2827e-05 | 9.3759e-07 | 0 | 0.84688 | 0.11263 | 0.086612 | 0.11233 | 0.071787 | 0.29427 | 15.2546 | 14.1469 | 0.80009 | 0 | 0.038043 | 0.066383 | 0.20319 | 0.036649 | 0.034707 | 0.0010668 | 0.00087471 | 2.0808e-06 | 3.9454e-09 | 0.12251 | 7.9517e-07 | 2.3995e-09 | 6.5544e-14 | 7.4884e-11 | 1.0725e-10 | 8.1648e-10 | 1.2044e-06 | 1.1851e-10 | 1.384e-09 | 4.6815e-13 | 2.4722e-15 | 2.0904e-11 | 9.2207e-13 | 3.0481e-13 | 2.2318e-09 | 7.7936e-08 | 2.0536e-11 | 0.016593 | 0.10591 | 1.8178e-11 | 1.1054e-13 | 4.9458e-18 | 0.0010542 | 9.8024e-06 | 2.3613e-05 | 3.2983e-07 | 1.2126e-05 | 5.1443e-07 | 1.5911e-09 | 7.8485e-07 | 1.6469e-07 | 2.8415e-06 | 3.1961e-07 | 1.3536e-08 | 1.9733e-08 | 1.8408e-06 | 1.7755e-05 | 0.00098402 | 2.6096e-09 | 2.3505e-08 | 0.83959 | 0.015632 | 0.0068419 | 6.9892e-05 | 1.4781e-09 | 2.2315e-07 | 0.00046472 | 0.39722 | 1.6199 |  |  | 1680 Wh = 44 kg. Specific battery for cars (data manufacturer)
A.050.04.111.230701 LED light bulb 8 watt. | electronics | A.050.04.111 | Materials, electronics, others | p | LED light bulb 8 watt. | 1.0812 | 0.021977 | 0.13971 | 0.73948 | 0.18 | 0.12031 | 0.0098744 | 0.0059855 | 0.0016739 | 0.0046025 | 0.009715 | 0.0095251 | 0.66535 | 0.051767 | 0.022352 | 2.1741e-06 | 1.1644e-06 | 0 | 1.3534 | 0.18 | 0.16169 | 0.19148 | 0.13971 | 0.68771 | 98.1178 | 93.0852 | 3.0301 | 0 | 0.3888 | 1.0276 | 0.58606 | 0.07378 | 0.065535 | 0.001787 | 0.0064585 | 3.929e-06 | 6.6086e-09 | 0.90456 | 1.258e-06 | 3.7959e-09 | 1.0371e-13 | 1.4555e-11 | 1.3938e-12 | 8.8988e-10 | 2.2511e-06 | 1.3751e-10 | 2.6136e-09 | 1.7939e-12 | 1.9706e-14 | 1.4805e-11 | 3.4224e-11 | 7.2846e-12 | 5.2412e-09 | 4.1368e-07 | 3.3112e-12 | 0.024898 | 0.87966 | 2.1631e-11 | 1.3154e-13 | 5.8851e-18 | 0.0011692 | 1.8238e-05 | 3.7736e-05 | 1.1158e-06 | 1.6129e-05 | 5.4944e-07 | 3.6386e-08 | 7.4806e-07 | 6.1762e-06 | 6.4284e-06 | 7.1926e-09 | 2.206e-09 | 6.5368e-10 | 2.9089e-06 | 0.00011634 | 0.00096281 | 3.1052e-09 | 6.7286e-10 | 1.3517 | 0.021647 | 0.012615 | 0.00024551 | 7.3811e-09 | 5.6803e-07 | 0.00075345 | 10.0527 | 12.048 |  |  | osram PARATHOM CLASSIC A 345 lumen, 8 watt
A.050.04.112.230701 Lithium-ion LiCoO2 laptop battery (180 Wh/kg) | electronics | A.050.04.112 | Materials, electronics, others | kg | Lithium-ion LiCoO2 laptop battery (180 Wh/kg) | 25.6972 | 0.50451 | 1.1186 | 14.6997 | 9.3744 | 0.59061 | 0.46262 | 0.32751 | 0.13087 | 0.039244 | 0.0068814 | 0.065081 | 14.2773 | 0.16118 | 0.26103 | 0.0002606 | 0.00013731 | 0 | 70.4845 | 9.3744 | 1.6228 | 1.2796 | 1.1186 | 14.5384 | 1085.4483 | 1043.9058 | 35.3892 | 0 | 1.5024 | 2.6004 | 2.0505 | 1.4843 | 1.3601 | 0.060599 | 0.063544 | 8.1544e-05 | 2.2411e-07 | 8.8997 | 6.6358e-05 | 2.0025e-07 | 5.4696e-12 | 4.2068e-09 | 5.4156e-10 | 4.87e-08 | 1.4993e-05 | 7.0768e-09 | 1.6387e-08 | 1.7041e-11 | 1.0582e-12 | 2.5797e-11 | 2.474e-12 | 1.0083e-12 | 7.2106e-08 | 6.4914e-08 | 3.2439e-10 | 0.4934 | 8.4063 | 2.6623e-09 | 1.6189e-11 | 7.2433e-16 | 0.0037917 | 0.00012846 | 0.0019653 | 7.6439e-06 | 0.00020103 | 3.3432e-05 | 2.8888e-07 | 4.6481e-05 | 5.2662e-05 | 4.5535e-06 | 4.0705e-06 | 2.3557e-07 | 7.1852e-08 | 8.18e-05 | 0.0012567 | 8.5952e-06 | 3.8219e-07 | 1.1921e-07 | 69.7181 | 0.88636 | 0.095499 | 0.0049027 | 1.1757e-07 | 2.4122e-07 | 0.0052425 | 2.0289 | 139.5839 |  |  | this is the classical battery for smartphones, extra energy required is estimated. Gao SW et al 2018 Energy consumption and cabon emission analysis of natural graphite anode material for lithium batteries Science Forum Vol 913 pp 985-990
A.050.04.113.230911 Lithium LiFePO4 (145 Wh per kg, incl packaging, excl electronics) | electronics | A.050.04.113 | Materials, electronics, others | kg | Lithium LiFePO4 (145 Wh per kg, incl packaging, excl electronics) | 2.8222 | 0.21228 | 0.51292 | 1.0151 | 1.0819 | 0.26766 | 0.11045 | 0.080672 | 0.045183 | 0.0039108 | 0.082516 | 0.0948 | 0.85741 | 0.054826 | 0.10044 | 0.040014 | 0.0023858 | 0 | 8.1348 | 1.0819 | 0.68519 | 0.53012 | 0.51292 | 0.95784 | 129.6434 | 106.55 | 13.6153 | 0.0013589 | 1.2692 | 5.4786 | 2.7288 | 0.2552 | 0.24123 | 0.0089634 | 0.0050085 | 1.4462e-05 | 3.3149e-08 | 0.70146 | 7.6352e-06 | 2.304e-08 | 6.2936e-13 | 5.6888e-10 | 1.0848e-10 | 1.1996e-08 | 6.4514e-06 | 1.73e-09 | 6.8332e-09 | 7.0192e-10 | 1.6506e-12 | 1.6328e-10 | 1.6871e-12 | 1.1025e-12 | 1.0162e-07 | 2.3703e-07 | 5.1263e-10 | 0.060923 | 0.64054 | 2.4014e-08 | 1.6233e-10 | 1.149e-14 | 0.00085086 | 5.0759e-05 | 0.00022682 | 1.1208e-05 | 4.8614e-05 | 1.2358e-05 | 6.72e-06 | 1.2416e-05 | 5.248e-06 | 5.4602e-05 | 6.0694e-07 | 6.9206e-07 | 8.7347e-08 | 2.0263e-05 | 0.00014296 | 0.0002536 | 3.9047e-06 | 8.3364e-08 | 8.0663 | 0.28645 | 0.036979 | 0.011159 | 4.9525e-08 | 6.1405e-07 | 0.0031904 | 1.6502 | 10.2005 |  |  | Qiang Dai *, Jarod C. Kelly , Linda Gaines and Michael Wang. Life Cycle Analysis of Lithium-Ion Batteries for Automotive Applications Batteries 2019, 5, 48; doi:10.3390/batteries5020048, supplementary materials. Note: NMC 111 converted to NMC 811 (ca. 5 kg per kWh) NMC811 is 15% lighter than NMC111. see also for CO2 calculation of cell manufacturing Chengjian Xu, ... Tukker, 2022. Future greenhouse gas emissions of automotive lithium-ion battery cell production. Resources, Conservation and Recycling.
A.050.04.114.230701 Lithium NMC 811 (215 Wh per kg, incl packaging, excl electronics) | electronics | A.050.04.114 | Materials, electronics, others | kg | Lithium NMC 811 (215 Wh per kg, incl packaging, excl electronics) | 9.5138 | 0.21382 | 2.9409 | 4.7596 | 1.5995 | 2.8345 | 0.092302 | 0.090293 | 0.012643 | 0.0097814 | 0.10111 | 0.014025 | 4.4688 | 0.080199 | 0.21059 | 3.1203e-05 | 6.7992e-06 | 0 | 12.026 | 1.5995 | 3.1547 | 3.0211 | 2.9409 | 4.6794 | 257.8051 | 216.8983 | 28.5486 | 0 | 1.8523 | 7.5772 | 2.9286 | 1.1009 | 1.0611 | 0.026247 | 0.013568 | 6.3616e-05 | 9.7066e-08 | 1.9002 | 1.1235e-05 | 3.3901e-08 | 9.261e-13 | 3.9808e-10 | 3.4109e-11 | 1.3423e-08 | 5.2327e-05 | 2.1987e-09 | 6.0884e-08 | 1.1496e-11 | 8.0195e-14 | 2.3682e-11 | 4.46e-13 | 2.4868e-13 | 2.2019e-08 | 1.8441e-08 | 4.4897e-11 | 0.23209 | 1.6681 | 1.3183e-10 | 8.0165e-13 | 3.5867e-17 | 0.0018736 | 0.00042254 | 0.00033532 | 1.6441e-06 | 0.00035454 | 6.7081e-06 | 1.3172e-07 | 9.8835e-06 | 1.3126e-05 | 6.6902e-05 | 2.5635e-07 | 3.0786e-08 | 4.5261e-09 | 6.0468e-05 | 0.00029481 | 0.00030726 | 1.8925e-08 | 7.5092e-09 | 11.9662 | 0.31956 | 0.29125 | 0.0011909 | 1.6492e-08 | 3.398e-07 | 0.017536 | 0.32075 | 24.4038 |  |  | Qiang Dai *, Jarod C. Kelly , Linda Gaines and Michael Wang. Life Cycle Analysis of Lithium-Ion Batteries for Automotive Applications Batteries 2019, 5, 48; doi:10.3390/batteries5020048, supplementary materials. Note: NMC 111 converted to NMC 811 (ca. 5 kg per kWh) NMC811 is 15% lighter than NMC111. see also for CO2 calculation of cell manufacturing Chengjian Xu, ... Tukker, 2022. Future greenhouse gas emissions of automotive lithium-ion battery cell production. Resources, Conservation and Recycling.
A.050.04.115.230701 Mica (fire proof electric insulation) estimate | electronics | A.050.04.115 | Materials, electronics, others | kg | Mica (fire proof electric insulation) estimate | 0.31383 | 0.012183 | 0.020298 | 0.0028613 | 0.27848 | 0.0072818 | 0.011931 | 0.010253 | 0.0015777 | 0.00018793 | 0.00016393 | 0.0010777 | 0.00038665 | 0 | 0.0024747 | 8.1779e-06 | 0 | 0 | 2.0939 | 0.27848 | 0.032473 | 0.02029 | 0.020298 | 0.0028613 | 29.57 | 29.0875 | 0.3355 | 0 | 0 | 0.082185 | 0.064846 | 0.040844 | 0.037476 | 0.0017485 | 0.0016198 | 2.2467e-06 | 6.4662e-09 | 0.22686 | 1.9731e-06 | 5.9543e-09 | 1.6263e-13 | 1.3184e-10 | 1.7127e-11 | 1.5246e-09 | 2.6917e-07 | 2.2074e-10 | 2.8016e-10 | 1.9226e-13 | 9.8622e-16 | 4.0743e-13 | 2.3539e-14 | 1.7791e-14 | 2.0469e-09 | 7.848e-10 | 1.0153e-11 | 1.8195e-05 | 0.22685 | 0 | 0 | 0 | 0.00010304 | 2.4193e-06 | 5.8382e-05 | 1.2688e-07 | 2.6943e-06 | 9.5634e-07 | 2.4664e-10 | 1.4645e-06 | 2.5219e-07 | 1.0847e-07 | 1.2873e-07 | 7.3813e-09 | 2.2723e-09 | 2.4086e-06 | 3.3996e-05 | 9.0068e-08 | 0 | 3.7702e-09 | 2.0696 | 0.027764 | 0.0018948 | 7.6476e-05 | 3.3644e-09 | 4.3115e-09 | 9.6008e-05 | 0.041859 | 3.884 |  |  | surrogate process is pure silica glass (very high melting point)
A.050.04.116.230701 NiCd battery AA-cell | electronics | A.050.04.116 | Materials, electronics, others | p | NiCd battery AA-cell | 0.27693 | 0.0084604 | 0.084619 | 0.15555 | 0.028306 | 0.079972 | 0.0043394 | 0.0034295 | 0.0011759 | 5.9503e-05 | 0.0037955 | 0.00030793 | 0.15426 | 0 | 0.0012885 | 0 | 0 | 0 | 0.21283 | 0.028306 | 0.093079 | 0.084619 | 0.084619 | 0.15555 | 3.3094 | 3.0592 | 0.17469 | 0 | 0 | 0 | 0.0755 | 0.031325 | 0.030455 | 0.0006941 | 0.00017621 | 1.8258e-06 | 2.5669e-09 | 0.024679 | 1.9804e-07 | 5.9756e-10 | 1.6325e-14 | 2.4156e-12 | 0 | 5.0992e-10 | 1.625e-06 | 7.2383e-11 | 1.8889e-09 | 7.202e-12 | 1.4504e-15 | 7.2759e-13 | 1.0731e-13 | 2.4517e-14 | 5.2477e-10 | 1.7457e-09 | 0 | 0.0038214 | 0.020858 | 0 | 0 | 0 | 0.00085695 | 1.2129e-05 | 5.9342e-06 | 5.2355e-08 | 9.7446e-06 | 3.3392e-07 | 1.8689e-07 | 5.0332e-07 | 7.9849e-08 | 2.5115e-06 | 0 | 0 | 2.6017e-09 | 1.4141e-06 | 3.8963e-06 | 0.00082017 | 0 | 2.272e-09 | 0.21239 | 0.011709 | 0.0089251 | 0.00010256 | 7.5864e-10 | 4.5577e-09 | 0.0004918 | 0.058618 | 0.29371 |  |  | Manufacturing data (confidential). Compare also to: Hamade R, et al. Life Cycle analysis of AA Alkaline batteries. Science Direct Procedia Manufacturing 2020
A.050.04.117.230701 NiCd battery C-cell | electronics | A.050.04.117 | Materials, electronics, others | p | NiCd battery C-cell | 0.8834 | 0.010455 | 0.15313 | 0.66524 | 0.054571 | 0.14231 | 0.0098776 | 0.0079521 | 0.0021217 | 0.00012738 | 0.00025356 | 0.00094909 | 0.66275 | 0 | 0.0024931 | 0 | 0 | 0 | 0.41031 | 0.054571 | 0.16359 | 0.15313 | 0.15313 | 0.66524 | 5.8534 | 5.3834 | 0.33799 | 0 | 0 | 0 | 0.132 | 0.056463 | 0.054872 | 0.0012725 | 0.00031856 | 3.2897e-06 | 4.7058e-09 | 0.044616 | 3.8291e-07 | 1.1554e-09 | 3.1564e-14 | 1.0175e-11 | 0 | 1.1824e-09 | 2.8983e-06 | 1.6804e-10 | 3.3678e-09 | 1.2231e-11 | 2.8686e-15 | 1.9498e-12 | 3.168e-13 | 7.4195e-14 | 1.0852e-09 | 6.2497e-09 | 0 | 0.0078298 | 0.036786 | 0 | 0 | 0 | 0.0053364 | 2.1826e-05 | 1.1441e-05 | 1.964e-07 | 1.7411e-05 | 7.7106e-07 | 3.18e-07 | 1.1598e-06 | 1.7094e-07 | 1.6778e-07 | 0 | 0 | 1.2166e-08 | 2.9009e-06 | 6.8556e-06 | 0.0052732 | 0 | 1.0624e-08 | 0.40855 | 0.028557 | 0.016044 | 0.00018952 | 3.3228e-09 | 1.5808e-08 | 0.00087745 | 0.19249 | 0.53341 |  |  | Data for one C-cell of 65 gram, 1.25 volt and 1.5 Ah capacity (average Nickel content 12.3%, average Cadmium content 41.7%). Reference: Recycling of Consumer Dry Cell Batteries, Hurd D., et al, Noyes Data Corporation, New Yersey 1993
A.050.04.118.230701 NiMH battery for laptops (54 Wh per kg) | electronics | A.050.04.118 | Materials, electronics, others | kg | NiMH battery for laptops (54 Wh per kg) | 23.7402 | 0.30919 | 0.51516 | 15.848 | 7.0678 | 0.18481 | 0.3028 | 0.26022 | 0.04004 | 0.0047696 | 0.0041604 | 0.027351 | 15.5411 | 0.24412 | 0.062806 | 0.00020755 | 0 | 0 | 53.1413 | 7.0678 | 0.82415 | 0.75907 | 0.51516 | 15.6039 | 750.4748 | 738.2283 | 8.5149 | 0 | 0 | 2.0858 | 1.6458 | 1.0384 | 0.95111 | 0.044375 | 0.042897 | 5.7021e-05 | 1.6411e-07 | 6.008 | 5.0076e-05 | 1.5112e-07 | 4.1275e-12 | 3.3461e-09 | 4.3468e-10 | 3.8694e-08 | 6.8314e-06 | 5.6023e-09 | 7.1104e-09 | 4.8796e-12 | 2.503e-14 | 1.034e-11 | 5.9741e-13 | 4.5152e-13 | 5.1951e-08 | 1.9918e-08 | 2.5769e-10 | 0.2508 | 5.7572 | 0 | 0 | 0 | 0.0026425 | 6.1401e-05 | 0.0014817 | 3.2203e-06 | 6.8381e-05 | 2.4272e-05 | 6.2597e-09 | 3.7169e-05 | 6.4004e-06 | 2.753e-06 | 3.2671e-06 | 1.8733e-07 | 5.7671e-08 | 6.1129e-05 | 0.00086281 | 2.9688e-05 | 0 | 9.5686e-08 | 52.5265 | 0.70463 | 0.04809 | 0.0019409 | 8.5387e-08 | 1.0943e-07 | 0.0024366 | 1.0624 | 98.5732 |  |  | European Commission – DG ENV 2011 Comparative Life-Cycle Assessment of nickelcadmium (NiCd) batteries used in Cordless Power Tools (CPTs) vs. their alternatives nickel-metal hydride (NiMH) and lithium-ion (Li-ion) batteries. From the report: NiMH battery 3.2Ah x 18 = 57.6 Wh per pack, weight 1064 grams. Study takes 2 packs (115.2 Wh , 2128 grams)
A.050.04.120.230701 solder Tin/Lead 63/37 solder electronic industry | electronics | A.050.04.120 | Materials, electronics, others | kg | solder Tin/Lead 63/37 solder electronic industry | 18.4325 | 0.12478 | 2.9148 | 13.8948 | 1.4982 | 2.7803 | 0.086056 | 0.028768 | 0.00613 | 0.06557 | 0.024307 | 0.048353 | 13.5099 | 0.0042163 | 0.38072 | 6.3135e-08 | 0 | 0 | 11.2645 | 1.4982 | 3.0395 | 2.919 | 2.9148 | 13.8906 | 184.2838 | 131.7954 | 51.6163 | 0 | 0.39057 | 0.08469 | 0.39675 | 1.0803 | 1.041 | 0.024745 | 0.014536 | 6.241e-05 | 9.1513e-08 | 2.0359 | 1.046e-05 | 3.1561e-08 | 8.6229e-13 | 9.736e-11 | 2.1679e-10 | 4.2743e-09 | 5.0587e-05 | 8.9361e-10 | 5.8899e-08 | 2.7113e-11 | 6.6009e-14 | 8.436e-11 | 3.8396e-11 | 8.6294e-12 | 6.0286e-08 | 1.2983e-06 | 0 | 0.7654 | 1.2705 | 0 | 0 | 0 | 0.0156 | 0.00040638 | 0.00031408 | 5.6667e-06 | 0.00033982 | 8.1491e-07 | 6.8421e-07 | 9.4965e-07 | 8.799e-05 | 1.6084e-05 | 6.1409e-07 | 0 | 4.0249e-08 | 4.7456e-05 | 0.00022508 | 0.014154 | 0 | 4.7506e-08 | 11.2593 | 0.10906 | 0.27821 | 0.0052983 | 4.765e-07 | 1.8732e-06 | 0.01711 | 16.5438 | 17.3001 |  |  | LCA of components with Idemat LCIs
A.050.04.121.230701 solder leadfree electronic industry (Ag3.9, Cu0.6) | electronics | A.050.04.121 | Materials, electronics, others | kg | solder leadfree electronic industry (Ag3.9, Cu0.6) | 49.2083 | 0.4305 | 5.3842 | 40.7273 | 2.6663 | 4.961 | 0.17779 | 0.042801 | 0.00043605 | 0.17218 | 0.21508 | 0.24532 | 40.1347 | 0 | 0.59258 | 1.9624e-07 | 0 | 0 | 20.0477 | 2.6663 | 5.8147 | 5.3842 | 5.3842 | 40.7273 | 320.2371 | 234.3422 | 80.3395 | 0 | 5.537 | 0.0010547 | 0.017416 | 2.1058 | 2.0282 | 0.045028 | 0.03263 | 0.00012159 | 1.6652e-07 | 4.57 | 1.8605e-05 | 5.6136e-08 | 1.5337e-12 | 9.4155e-12 | 2.2589e-13 | 6.358e-09 | 9.0123e-05 | 1.4304e-09 | 1.0498e-07 | 5.5897e-11 | 5.5562e-13 | 3.0674e-09 | 6.9546e-10 | 1.591e-10 | 4.8582e-07 | 1.2373e-05 | 2.8184e-13 | 2.2275 | 2.3425 | 0 | 0 | 0 | 0.065359 | 0.00072378 | 0.00055898 | 2.8736e-05 | 0.00059647 | 1.833e-06 | 1.4429e-06 | 2.5436e-07 | 0.00023106 | 0.00014232 | 1.6464e-09 | 2.0461e-10 | 2.4254e-11 | 8.3858e-05 | 0.00038578 | 0.062604 | 0 | 4.0241e-11 | 20.0471 | 0.17164 | 0.49528 | 0.010419 | 8.2481e-07 | 1.3445e-05 | 0.030265 | 217.8799 | 31.8281 |  |  | LCA of components with Idemat LCIs
A.050.04.122.230701 solder Lead Tin/Lead 60/40 (normal) | electronics | A.050.04.122 | Materials, electronics, others | kg | solder Lead Tin/Lead 60/40 (normal) | 17.6663 | 0.12161 | 2.7934 | 13.3125 | 1.4388 | 2.6637 | 0.082968 | 0.028237 | 0.006627 | 0.06247 | 0.024277 | 0.046732 | 12.9439 | 0.0045581 | 0.36404 | 6.8254e-08 | 0 | 0 | 10.8181 | 1.4388 | 2.915 | 2.798 | 2.7934 | 13.308 | 176.9251 | 126.6775 | 49.3551 | 0 | 0.372 | 0.091557 | 0.42891 | 1.0358 | 0.99816 | 0.023735 | 0.013915 | 5.9842e-05 | 8.7777e-08 | 1.9489 | 1.0047e-05 | 3.0313e-08 | 8.2819e-13 | 1.0525e-10 | 2.3437e-10 | 4.1954e-09 | 4.8476e-05 | 8.6886e-10 | 5.6437e-08 | 2.5932e-11 | 6.3319e-14 | 8.5931e-11 | 3.6814e-11 | 8.2989e-12 | 5.7906e-08 | 1.2572e-06 | 0 | 0.7334 | 1.2155 | 0 | 0 | 0 | 0.015131 | 0.00038944 | 0.00030164 | 5.4771e-06 | 0.00032628 | 8.5685e-07 | 6.5194e-07 | 1.0267e-06 | 8.383e-05 | 1.6065e-05 | 6.6388e-07 | 0 | 4.3513e-08 | 4.5517e-05 | 0.000216 | 0.013743 | 0 | 5.1357e-08 | 10.8126 | 0.1063 | 0.26664 | 0.0050545 | 4.5401e-07 | 1.8425e-06 | 0.016411 | 15.8597 | 16.5558 |  |  | LCA of components with Idemat LCIs
A.050.04.123.230701 PV cell | electronics | A.050.04.123 | Materials, electronics, others | m2 | PV cell | 93.7651 | 7.5711 | 13.0861 | 18.1887 | 54.9193 | 3.665 | 9.4194 | 7.5525 | 0 | 0 | 0.018514 | 0.0016314 | 18.1887 | 0 | 0 | 0 | 0 | 0 | 412.9267 | 54.9193 | 20.6571 | 13.0861 | 13.0861 | 18.1887 | 16538.4 | 0 | 0 | 0 | 0 | 16538.4 | 0 | 9.5375 | 9.1143 | 0.41541 | 0.0077924 | 0.00054642 | 1.5363e-06 | 1.0914 | 0.00039334 | 1.1872e-06 | 3.2419e-11 | 0 | 0 | 1.123e-06 | 0.00015196 | 1.592e-07 | 1.7169e-07 | 1.8165e-08 | 0 | 0 | 0 | 0 | 0 | 0 | 0 | 1.0914 | 0 | 0 | 0 | 0 | 0.044344 | 0.0015534 | 0.011513 | 1.911e-07 | 0.00073747 | 0.00072701 | 0.00045583 | 0.0011035 | 0 | 1.2251e-05 | 0 | 0 | 0 | 0.0014993 | 0 | 0.026742 | 0 | 0 | 404.4522 | 20.8137 | 1.2296 | 0.24996 | 0 | 0 | 0.031262 | 0 | 0 |  |  | calculated from PV panel (in Idemat sector Electricity per fuel)
| electronics | A.050.06 | Materials, electronics,Ics and PCBs
A.050.06.101.240701 IC die (not packaged), Logic N28 | electronics | A.050.06.101 | Materials, electronics, ICs and PCBs | m2 | IC die (not packaged), Logic N28 | 1419.1081 | 35.6472 | 88.4609 | 213.385 | 1081.6151 | 51.8294 | 36.5808 | 30.7417 | 4.8884 | 0.0086695 | 0.0084313 | 0.05019 | 36.1744 | 0.13768 | 177.0729 | 0.00052556 | 1.244e-05 | 0 | 8132.4444 | 1081.6151 | 124.1076 | 88.5981 | 88.4609 | 213.2473 | 120256.52 | 79359.519 | 24003.569 | 0 | 2429.9782 | 9026.9835 | 5436.4707 | 157.7395 | 148.7585 | 6.7341 | 2.2469 | 0.0089184 | 2.4904e-05 | 314.6962 | 0.0075483 | 2.2775e-05 | 6.2224e-10 | 6.087e-09 | 7.8691e-10 | 4.5711e-06 | 0.0013654 | 6.4821e-07 | 1.4796e-06 | 9.0675e-12 | 5.3137e-14 | 1.9025e-11 | 2.3883e-12 | 1.0763e-12 | 9.4079e-08 | 4.4681e-08 | 7.1239e-10 | 2.6253 | 312.0709 | 2.4118e-10 | 1.4666e-12 | 6.5619e-17 | 0.39238 | 0.011705 | 0.22675 | 5.9089e-06 | 0.011812 | 0.0029578 | 1.6078e-08 | 0.0044899 | 1.1634e-05 | 5.579e-06 | 5.9145e-06 | 4.994e-07 | 1.0441e-07 | 0.006385 | 0.12515 | 0.0031006 | 3.4623e-08 | 1.7323e-07 | 8131.3303 | 123.8889 | 8.6878 | 0.22272 | 1.5539e-07 | 2.5903e-07 | 0.47424 | 2.6002 | 4679.9806
A.050.06.102.240701 IC die (not packaged), Logic N20 | electronics | A.050.06.102 | Materials, electronics, ICs and PCBs | m2 | IC die (not packaged), Logic N20 | 1476.0767 | 36.8998 | 91.5847 | 219.9323 | 1127.6599 | 53.6669 | 37.8671 | 31.8224 | 5.0603 | 0.0086695 | 0.0084313 | 0.05019 | 36.4036 | 0.13768 | 183.391 | 0.00052556 | 1.244e-05 | 0 | 8478.6459 | 1127.6599 | 128.4839 | 91.7219 | 91.5847 | 219.7946 | 124501.14 | 82144.747 | 24860.042 | 0 | 2516.7382 | 9349.1442 | 5630.4681 | 164.2658 | 154.9255 | 7.0165 | 2.3238 | 0.0092881 | 2.5949e-05 | 325.4658 | 0.0078696 | 2.3744e-05 | 6.4873e-10 | 6.087e-09 | 7.8691e-10 | 4.7318e-06 | 0.0014137 | 6.7098e-07 | 1.532e-06 | 9.0675e-12 | 5.3137e-14 | 1.9025e-11 | 2.3883e-12 | 1.0763e-12 | 9.4079e-08 | 4.4681e-08 | 7.1239e-10 | 2.6299 | 322.8359 | 2.4118e-10 | 1.4666e-12 | 6.5619e-17 | 0.40788 | 0.012119 | 0.23641 | 5.9089e-06 | 0.012229 | 0.0030618 | 1.6078e-08 | 0.0046478 | 1.1634e-05 | 5.579e-06 | 5.9145e-06 | 4.994e-07 | 1.0441e-07 | 0.006609 | 0.12956 | 0.0032111 | 3.4623e-08 | 1.7323e-07 | 8477.5323 | 128.2662 | 8.9948 | 0.23054 | 1.5539e-07 | 2.5903e-07 | 0.49101 | 2.6002 | 4840.6342
A.050.06.103.240701 IC die (not packaged), Logic N14 | electronics | A.050.06.103 | Materials, electronics, ICs and PCBs | m2 | IC die (not packaged), Logic N14 | 1559.2465 | 38.9039 | 96.5828 | 230.4081 | 1193.3517 | 56.6069 | 39.9251 | 33.5514 | 5.3354 | 0.0086695 | 0.0084313 | 0.05019 | 36.7704 | 0.13768 | 193.5001 | 0.00052556 | 1.244e-05 | 0 | 8972.5692 | 1193.3517 | 135.4862 | 96.72 | 96.5828 | 230.2704 | 131292.53 | 86601.111 | 26230.399 | 0 | 2655.5542 | 9864.6013 | 5940.8639 | 173.7338 | 163.8639 | 7.423 | 2.4469 | 0.009824 | 2.7452e-05 | 342.6971 | 0.0083279 | 2.5127e-05 | 6.8651e-10 | 6.087e-09 | 7.8691e-10 | 4.9889e-06 | 0.0014909 | 7.0743e-07 | 1.6157e-06 | 9.0675e-12 | 5.3137e-14 | 1.9025e-11 | 2.3883e-12 | 1.0763e-12 | 9.4079e-08 | 4.4681e-08 | 7.1239e-10 | 2.6373 | 340.0598 | 2.4118e-10 | 1.4666e-12 | 6.5619e-17 | 0.43099 | 0.012781 | 0.25018 | 5.9089e-06 | 0.012896 | 0.0032283 | 1.6078e-08 | 0.0049004 | 1.1634e-05 | 5.579e-06 | 5.9145e-06 | 4.994e-07 | 1.0441e-07 | 0.0069673 | 0.13662 | 0.003388 | 3.4623e-08 | 1.7323e-07 | 8971.4554 | 135.27 | 9.4859 | 0.24305 | 1.5539e-07 | 2.5903e-07 | 0.51783 | 2.6002 | 5097.68
A.050.06.104.240701 IC die (not packaged), Logic N10 | electronics | A.050.06.104 | Materials, electronics, ICs and PCBs | m2 | IC die (not packaged), Logic N10 | 1751.7873 | 43.6637 | 108.4532 | 255.2882 | 1344.3822 | 63.5895 | 44.813 | 37.6579 | 5.9887 | 0.0086695 | 0.0084313 | 0.05019 | 37.6414 | 0.13768 | 217.509 | 0.00052556 | 1.244e-05 | 0 | 10108.1368 | 1344.3822 | 152.1164 | 108.5904 | 108.4532 | 255.1505 | 147422.08 | 97184.976 | 29484.997 | 0 | 2985.2421 | 11088.812 | 6678.0539 | 195.6112 | 184.5122 | 8.36 | 2.7391 | 0.011062 | 3.0917e-05 | 383.6216 | 0.0093817 | 2.8307e-05 | 7.7339e-10 | 6.087e-09 | 7.8691e-10 | 5.5995e-06 | 0.0016744 | 7.9399e-07 | 1.8146e-06 | 9.0675e-12 | 5.3137e-14 | 1.9025e-11 | 2.3883e-12 | 1.0763e-12 | 9.4079e-08 | 4.4681e-08 | 7.1239e-10 | 2.6549 | 380.9667 | 2.4118e-10 | 1.4666e-12 | 6.5619e-17 | 0.48484 | 0.014353 | 0.28184 | 5.9089e-06 | 0.014482 | 0.0036236 | 1.6078e-08 | 0.0055004 | 1.1634e-05 | 5.579e-06 | 5.9145e-06 | 4.994e-07 | 1.0441e-07 | 0.0078184 | 0.15339 | 0.0038081 | 3.4623e-08 | 1.7323e-07 | 10107.023 | 151.904 | 10.6524 | 0.27277 | 1.5539e-07 | 2.5903e-07 | 0.58155 | 2.6002 | 5708.1637
A.050.06.105.240701 IC die (not packaged), Logic N7 | electronics | A.050.06.105 | Materials, electronics, ICs and PCBs | m2 | IC die (not packaged), Logic N7 | 2294.4746 | 56.941 | 141.5656 | 324.6903 | 1771.2777 | 83.0673 | 58.4476 | 49.1129 | 7.8111 | 0.0086695 | 0.0084313 | 0.05019 | 40.0712 | 0.13768 | 284.4814 | 0.00052556 | 1.244e-05 | 0 | 13317.8774 | 1771.2777 | 198.5061 | 141.7028 | 141.5656 | 324.5526 | 192415.04 | 126708.39 | 38563.61 | 0 | 3904.8978 | 14503.715 | 8734.426 | 257.3215 | 242.7619 | 11.0055 | 3.5541 | 0.014554 | 4.0701e-05 | 497.7794 | 0.01236 | 3.7294e-05 | 1.0189e-09 | 6.087e-09 | 7.8691e-10 | 7.3027e-06 | 0.0021863 | 1.0354e-06 | 2.3695e-06 | 9.0675e-12 | 5.3137e-14 | 1.9025e-11 | 2.3883e-12 | 1.0763e-12 | 9.4079e-08 | 4.4681e-08 | 7.1239e-10 | 2.7039 | 495.0755 | 2.4118e-10 | 1.4666e-12 | 6.5619e-17 | 0.63623 | 0.01874 | 0.37134 | 5.9089e-06 | 0.018903 | 0.0047262 | 1.6078e-08 | 0.007174 | 1.1634e-05 | 5.579e-06 | 5.9145e-06 | 4.994e-07 | 1.0441e-07 | 0.010192 | 0.20015 | 0.00498 | 3.4623e-08 | 1.7323e-07 | 13316.764 | 198.304 | 13.9062 | 0.35567 | 1.5539e-07 | 2.5903e-07 | 0.75929 | 2.6002 | 7411.092
A.050.06.106.240701 IC die (not packaged), Logic N5 | electronics | A.050.06.106 | Materials, electronics, ICs and PCBs | m2 | IC die (not packaged), Logic N5 | 2447.1154 | 61.7008 | 153.4361 | 349.5703 | 1882.4082 | 90.0499 | 63.3355 | 53.2194 | 8.4644 | 0.0086695 | 0.0084313 | 0.05019 | 40.9422 | 0.13768 | 308.4904 | 0.00052556 | 1.244e-05 | 0 | 14153.4451 | 1882.4082 | 215.1363 | 153.5732 | 153.4361 | 349.4326 | 208544.59 | 137292.25 | 41818.208 | 0 | 4234.5857 | 15727.926 | 9471.616 | 274.3282 | 258.7665 | 11.7154 | 3.8463 | 0.015514 | 4.3326e-05 | 538.7039 | 0.013136 | 3.9634e-05 | 1.0829e-09 | 6.087e-09 | 7.8691e-10 | 7.9133e-06 | 0.0023697 | 1.122e-06 | 2.5684e-06 | 9.0675e-12 | 5.3137e-14 | 1.9025e-11 | 2.3883e-12 | 1.0763e-12 | 9.4079e-08 | 4.4681e-08 | 7.1239e-10 | 2.7215 | 535.9824 | 2.4118e-10 | 1.4666e-12 | 6.5619e-17 | 0.68172 | 0.020312 | 0.39464 | 5.9089e-06 | 0.020489 | 0.0051215 | 1.6078e-08 | 0.007774 | 1.1634e-05 | 5.579e-06 | 5.9145e-06 | 4.994e-07 | 1.0441e-07 | 0.011044 | 0.21692 | 0.0054001 | 3.4623e-08 | 1.7323e-07 | 14152.331 | 214.9379 | 15.0726 | 0.38538 | 1.5539e-07 | 2.5903e-07 | 0.82301 | 2.6002 | 8021.5757
A.050.06.107.240701 IC die (not packaged), Logic N3 | electronics | A.050.06.107 | Materials, electronics, ICs and PCBs | m2 | IC die (not packaged), Logic N3 | 2757.362 | 70.2183 | 174.6779 | 394.0925 | 2118.3732 | 102.545 | 72.0822 | 60.5678 | 9.6334 | 0.0086695 | 0.0084313 | 0.05019 | 42.5009 | 0.13768 | 351.4538 | 0.00052556 | 1.244e-05 | 0 | 15927.618 | 2118.3732 | 244.8958 | 174.8151 | 174.6779 | 393.9548 | 237408 | 156231.8 | 47642.224 | 0 | 4824.5536 | 17918.618 | 10790.798 | 309.2901 | 291.7241 | 13.1968 | 4.3692 | 0.017489 | 4.8805e-05 | 611.9372 | 0.014782 | 4.4602e-05 | 1.2186e-09 | 6.087e-09 | 7.8691e-10 | 9.006e-06 | 0.0026981 | 1.2769e-06 | 2.9243e-06 | 9.0675e-12 | 5.3137e-14 | 1.9025e-11 | 2.3883e-12 | 1.0763e-12 | 9.4079e-08 | 4.4681e-08 | 7.1239e-10 | 2.753 | 609.1842 | 2.4118e-10 | 1.4666e-12 | 6.5619e-17 | 0.7709 | 0.023126 | 0.4441 | 5.9089e-06 | 0.023325 | 0.0058289 | 1.6078e-08 | 0.0088476 | 1.1634e-05 | 5.579e-06 | 5.9145e-06 | 4.994e-07 | 1.0441e-07 | 0.012567 | 0.24692 | 0.0061518 | 3.4623e-08 | 1.7323e-07 | 15926.504 | 244.704 | 17.16 | 0.43856 | 1.5539e-07 | 2.5903e-07 | 0.93703 | 2.6002 | 9114.0203
A.050.06.301.240701 PCB = Printed Circuit Board (empty) | electronics | A.050.06.301 | Materials, electronics, ICs and PCBs | m2 | PCB = Printed Circuit Board (empty) | 6.6746 | 0.13839 | 0.67741 | 4.4976 | 1.3612 | 0.53639 | 0.116 | 0.090497 | 0.017183 | 0.0095978 | 0.021108 | 0.025 | 4.0403 | 0.22746 | 0.22981 | 2.9562e-05 | 7.5943e-06 | 0 | 10.2345 | 1.3612 | 0.81577 | 0.90485 | 0.67741 | 4.2701 | 165.3241 | 107.2545 | 31.1553 | 0 | 1.7383 | 12.4802 | 12.6959 | 0.37056 | 0.35183 | 0.011939 | 0.0067895 | 2.1093e-05 | 4.4154e-08 | 0.95092 | 9.534e-06 | 2.8768e-08 | 7.8591e-13 | 4.0733e-10 | 5.5044e-12 | 1.3456e-08 | 1.0772e-05 | 1.9639e-09 | 1.2618e-08 | 4.6219e-11 | 6.0174e-14 | 6.8335e-10 | 3.8993e-11 | 1.0222e-11 | 2.7869e-08 | 7.4551e-07 | 2.5575e-11 | 0.22253 | 0.72839 | 1.0988e-11 | 6.6821e-14 | 2.9896e-18 | 0.0048686 | 8.9962e-05 | 0.00028537 | 2.9286e-06 | 7.8503e-05 | 8.4384e-06 | 7.2442e-07 | 1.2678e-05 | 1.288e-05 | 1.3967e-05 | 4.1331e-08 | 1.9334e-08 | 6.3206e-08 | 2.5766e-05 | 0.00016823 | 0.004169 | 1.5775e-09 | 5.4279e-08 | 10.2068 | 0.29127 | 0.064366 | 0.0018236 | 4.7214e-08 | 9.1633e-07 | 0.0034596 | 12.8349 | 10.4332
A.050.06.302.240701 PCB of laptop (including componenets, excluding ICs) | electronics | A.050.06.302 | Materials, electronics, ICs and PCBs | kg | PCB of laptop (including componenets, excluding ICs) | 26.9869 | 0.51145 | 3.8754 | 20.3839 | 2.2161 | 3.3998 | 0.1612 | 0.062076 | 0.0054482 | 0.13722 | 0.30671 | 0.31442 | 20.1348 | 0.054391 | 0.19476 | 1.094e-05 | 2.8451e-05 | 0 | 16.6623 | 2.2161 | 4.3869 | 3.9298 | 3.8754 | 20.3295 | 2725.6768 | 2685.4123 | 26.4042 | 0 | 5.084 | 5.4468 | 3.3294 | 1.7602 | 1.5309 | 0.033204 | 0.19616 | 9.1779e-05 | 1.228e-07 | 27.4739 | 1.5484e-05 | 4.672e-08 | 1.2764e-12 | 2.3482e-10 | 2.7468e-11 | 9.2262e-09 | 6.2165e-05 | 1.6549e-09 | 7.2463e-08 | 5.3571e-11 | 6.5576e-13 | 4.8264e-10 | 1.1598e-09 | 2.4632e-10 | 1.0733e-07 | 1.4013e-05 | 1.2147e-11 | 0.7424 | 26.7315 | 5.1961e-10 | 3.1598e-12 | 1.4137e-16 | 0.037587 | 0.00050062 | 0.00046459 | 3.683e-05 | 0.0004136 | 5.3263e-06 | 1.1591e-06 | 5.165e-06 | 0.00018414 | 0.00020295 | 9.5217e-08 | 8.6524e-09 | 1.9532e-08 | 6.3e-05 | 0.0032833 | 0.032426 | 7.4594e-08 | 1.8453e-08 | 16.646 | 0.22027 | 0.3438 | 0.0066379 | 2.3576e-07 | 1.8614e-05 | 0.020827 | 340.6019 | 364.2511
A.050.06.303.240701 PCB of mobile phone (including componenets, excluding ICs) | electronics | A.050.06.303 | Materials, electronics, ICs and PCBs | kg | PCB of mobile phone (including componenets, excluding ICs) | 51.4058 | 1.1252 | 6.8843 | 39.3677 | 4.0287 | 5.8386 | 0.31122 | 0.08516 | 0.0046587 | 0.31152 | 0.72383 | 0.73449 | 38.9663 | 0.047141 | 0.35424 | 1.2267e-05 | 1.4613e-05 | 0 | 30.2907 | 4.0287 | 8.0094 | 6.9314 | 6.8843 | 39.3206 | 1579.2368 | 1510.2837 | 48.025 | 0 | 11.2081 | 6.7523 | 2.9677 | 2.9824 | 2.8067 | 0.058359 | 0.11733 | 0.00016827 | 2.1582e-07 | 16.4334 | 2.814e-05 | 8.4905e-08 | 2.3197e-12 | 3.0649e-10 | 1.4498e-11 | 1.2656e-08 | 0.00010652 | 2.3653e-09 | 1.2416e-07 | 1.0514e-10 | 1.5477e-12 | 9.1652e-10 | 2.7656e-09 | 5.8666e-10 | 2.5154e-07 | 3.3344e-05 | 1.4696e-11 | 1.4626 | 14.9708 | 2.5579e-10 | 1.5555e-12 | 6.9595e-17 | 0.08213 | 0.00085707 | 0.00084458 | 8.6036e-05 | 0.00070626 | 8.5441e-06 | 2.4286e-06 | 5.995e-06 | 0.00041803 | 0.00047896 | 6.7625e-08 | 1.0324e-08 | 1.5179e-08 | 0.00010267 | 0.0018883 | 0.076731 | 3.6721e-08 | 1.4174e-08 | 30.2679 | 0.30898 | 0.58799 | 0.013814 | 5.2161e-07 | 4.4106e-05 | 0.035697 | 811.3382 | 204.1701
A.050.06.304.240701 PCB of refrigerator (including componenets, excluding ICs) | electronics | A.050.06.304 | Materials, electronics, ICs and PCBs | kg | PCB of refrigerator (including componenets, excluding ICs) | 5.7187 | 0.092017 | 0.65813 | 4.298 | 0.67056 | 0.56424 | 0.058969 | 0.036729 | 0.0051773 | 0.019893 | 0.030218 | 0.034919 | 4.1069 | 0.052066 | 0.13896 | 9.8326e-06 | 1.6888e-05 | 0 | 5.0418 | 0.67056 | 0.75014 | 0.71021 | 0.65813 | 4.2459 | 84.5252 | 56.645 | 18.8387 | 0 | 0.81176 | 5.0516 | 3.1782 | 0.29019 | 0.27795 | 0.0075186 | 0.0047212 | 1.6664e-05 | 2.7805e-08 | 0.66123 | 4.6972e-06 | 1.4173e-08 | 3.872e-13 | 2.077e-10 | 2.9305e-11 | 5.4607e-09 | 1.0634e-05 | 8.3103e-10 | 1.2435e-08 | 2.3059e-11 | 7.538e-14 | 2.1594e-10 | 9.3795e-11 | 2.0475e-11 | 2.186e-08 | 1.304e-06 | 1.0752e-11 | 0.20613 | 0.4551 | 2.9678e-10 | 1.8047e-12 | 8.0746e-17 | 0.0053732 | 8.6685e-05 | 0.00014058 | 4.0904e-06 | 7.2641e-05 | 3.3149e-06 | 3.8411e-07 | 4.7498e-06 | 2.6695e-05 | 1.9995e-05 | 9.5304e-08 | 7.6685e-09 | 1.9241e-08 | 1.5559e-05 | 9.2068e-05 | 0.0049063 | 4.2605e-08 | 1.8225e-08 | 5.0279 | 0.12028 | 0.060488 | 0.0016177 | 9.8847e-08 | 1.7562e-06 | 0.0035286 | 28.7049 | 6.3878
A.050.06.305.240701 PCB of washing machine (including componenets, excluding ICs) | electronics | A.050.06.305 | Materials, electronics, ICs and PCBs | kg | PCB of washing machine (including componenets, excluding ICs) | 2.8491 | 0.057972 | 0.28146 | 2.0408 | 0.46888 | 0.22251 | 0.042025 | 0.030592 | 0.0051402 | 0.0071257 | 0.015114 | 0.016915 | 1.8947 | 0.063054 | 0.083052 | 1.0117e-05 | 7.0342e-05 | 0 | 3.5254 | 0.46888 | 0.33942 | 0.34457 | 0.28146 | 1.9777 | 57.5677 | 37.8081 | 11.2593 | 0 | 0.6208 | 4.3091 | 3.5704 | 0.14531 | 0.13836 | 0.0043314 | 0.0026143 | 8.2949e-06 | 1.6018e-08 | 0.36615 | 3.2859e-06 | 9.9147e-09 | 2.7086e-13 | 1.7288e-10 | 5.6814e-12 | 4.5486e-09 | 4.3847e-06 | 6.6713e-10 | 5.1422e-09 | 1.7079e-11 | 3.9004e-14 | 2.0633e-10 | 4.2733e-11 | 9.6262e-12 | 1.1892e-08 | 6.0644e-07 | 1.0228e-11 | 0.0967 | 0.26945 | 1.3264e-09 | 8.0658e-12 | 3.6087e-16 | 0.0025289 | 3.6379e-05 | 9.8298e-05 | 1.9815e-06 | 3.1175e-05 | 2.881e-06 | 2.6732e-07 | 4.2451e-06 | 9.5622e-06 | 1.0001e-05 | 2.5515e-08 | 7.4214e-09 | 1.8113e-08 | 9.2713e-06 | 5.9676e-05 | 0.0022649 | 1.9041e-07 | 1.5822e-08 | 3.5147 | 0.09854 | 0.025888 | 0.00078731 | 2.7562e-08 | 8.0287e-07 | 0.001425 | 13.0412 | 3.8398
A.050.06.401.240701 PCB of average laptop (including ICs) | electronics | A.050.06.401 | Materials, electronics, ICs and PCBs | kg | PCB of average laptop (including ICs) | 28.3104 | 0.54516 | 3.9593 | 20.5731 | 3.2329 | 3.449 | 0.1958 | 0.091149 | 0.010072 | 0.13722 | 0.30671 | 0.31445 | 20.1552 | 0.054457 | 0.36346 | 1.1192e-05 | 2.8457e-05 | 0 | 24.3076 | 3.2329 | 4.5044 | 4.0137 | 3.9593 | 20.5186 | 2839.6326 | 2760.4035 | 49.2725 | 0 | 7.3998 | 14.0478 | 8.509 | 1.9087 | 1.6709 | 0.039539 | 0.19826 | 0.00010017 | 1.4622e-07 | 27.7676 | 2.258e-05 | 6.8129e-08 | 1.8613e-12 | 2.3774e-10 | 2.7845e-11 | 1.3549e-08 | 6.346e-05 | 2.2679e-09 | 7.3867e-08 | 5.3576e-11 | 6.5579e-13 | 4.8265e-10 | 1.1598e-09 | 2.4633e-10 | 1.0737e-07 | 1.4013e-05 | 1.2489e-11 | 0.74372 | 27.0239 | 5.1973e-10 | 3.1605e-12 | 1.414e-16 | 0.037957 | 0.00051172 | 0.00067776 | 3.6833e-05 | 0.0004248 | 8.1242e-06 | 1.1591e-06 | 9.4118e-06 | 0.00018414 | 0.00020295 | 9.8056e-08 | 8.8922e-09 | 1.9582e-08 | 6.9032e-05 | 0.0034018 | 0.032429 | 7.461e-08 | 1.8536e-08 | 24.2907 | 0.33772 | 0.35204 | 0.0068484 | 2.3584e-07 | 1.8614e-05 | 0.021277 | 340.6032 | 368.6258
A.050.06.501.240721 One day 1.5 GB internet trafic for one user = user.day | electronics | A.050.06.501 | Materials, electronics, ICs, PCBs and internet | p | One day 1.5 GB internet trafic for one user = user.day | 0.030131 | 0.00086428 | 0.0021554 | 0.0045177 | 0.022594 | 0.0012679 | 0.00088754 | 0.00074565 | 0.00011863 | 0 | 0 | 0 | 0.00015816 | 0 | 0.0043595 | 0 | 0 | 0 | 0.16988 | 0.022594 | 0.0030197 | 0.0021554 | 0.0021554 | 0.0045177
A.050.06.502.240721 One year 1 GB datastorage in datacentres = GB.year | electronics | A.050.06.502 | Materials, electronics, ICs, PCBs and internet | p | One year 1 GB datastorage in datacentres = GB.year | 0.61136 | 0.017536 | 0.043733 | 0.091663 | 0.45843 | 0.025725 | 0.018008 | 0.015129 | 0.0024069 | 0 | 0 | 0 | 0.0032091 | 0 | 0.088454 | 0 | 0 | 0 | 3.4468 | 0.45843 | 0.061269 | 0.043733 | 0.043733 | 0.091663
| fibres | A.060
| fibres | A.060.01 | Materials, fibers
A.060.01.101.230701 Aramid st gr | fibres | A.060.01.101 | Materials, fibers | kg | Aramid st gr | 14.6506 | 0.28127 | 0.60141 | 11.6859 | 2.082 | 0.057393 | 0.30767 | 0.26102 | 0.011352 | 0.0014118 | 0.0074892 | 0.23631 | 0.0018191 | 0.6123 | 11.0592 | 3.4137e-05 | 0.012595 | 0 | 15.654 | 2.082 | 0.88265 | 1.2263 | 0.60141 | 11.061 | 1721.4721 | 221.6452 | 1499.1612 | 0 | 0.038976 | 0.34463 | 0.28216 | 0.42313 | 0.39297 | 0.016351 | 0.013801 | 2.356e-05 | 6.0471e-08 | 1.9329 | 1.4699e-05 | 4.436e-08 | 1.2116e-12 | 2.1313e-08 | 7.1494e-11 | 3.8812e-08 | 8.6448e-06 | 5.5416e-09 | 9.7148e-09 | 1.102e-12 | 1.2205e-14 | 2.0958e-12 | 9.898e-14 | 7.7406e-14 | 1.9938e-08 | 1.3081e-08 | 1.0718e-10 | 0.0021037 | 1.9308 | 1.221e-07 | 7.425e-10 | 3.322e-14 | 0.0029065 | 4.3261e-05 | 0.00043647 | 2.7683e-05 | 2.6628e-05 | 2.4869e-05 | 1.0496e-09 | 3.7763e-05 | 1.8945e-06 | 4.9556e-06 | 5.3736e-07 | 1.6558e-07 | 5.1262e-05 | 5.3387e-05 | 0.0021798 | 3.766e-07 | 1.7528e-05 | 4.9016e-05 | 15.4027 | 0.97641 | 0.054111 | 0.0019054 | 1.4781e-08 | 2.1826e-08 | 0.00083951 | 0.17737 | 29.6665 |  |  | Manufacturer data (confidential) of Aramid production in the Netherlands
A.060.01.102.230701 Carbon fibre | fibres | A.060.01.102 | Materials, fibers | kg | Carbon fibre | 11.3075 | 0.43896 | 0.73137 | 0.1031 | 10.0341 | 0.26237 | 0.42988 | 0.36944 | 0.056845 | 0.0067713 | 0.0059065 | 0.03883 | 0.013931 | 0 | 0.089164 | 0.00029466 | 0 | 0 | 75.4442 | 10.0341 | 1.17 | 0.73108 | 0.73137 | 0.1031 | 1065.4406 | 1048.0544 | 12.0885 | 0 | 0 | 2.9612 | 2.3365 | 1.4716 | 1.3503 | 0.062999 | 0.058363 | 8.0952e-05 | 2.3298e-07 | 8.1741 | 7.1092e-05 | 2.1454e-07 | 5.8598e-12 | 4.7504e-09 | 6.1711e-10 | 5.4934e-08 | 9.6985e-06 | 7.9535e-09 | 1.0095e-08 | 6.9275e-12 | 3.5535e-14 | 1.468e-11 | 8.4814e-13 | 6.4102e-13 | 7.3754e-08 | 2.8277e-08 | 3.6584e-10 | 0.00065559 | 8.1735 | 0 | 0 | 0 | 0.0037126 | 8.717e-05 | 0.0021036 | 4.5718e-06 | 9.708e-05 | 3.4458e-05 | 8.8869e-09 | 5.2768e-05 | 9.0866e-06 | 3.9083e-06 | 4.6383e-06 | 2.6596e-07 | 8.1875e-08 | 8.6784e-05 | 0.0012249 | 3.2453e-06 | 0 | 1.3584e-07 | 74.5712 | 1.0004 | 0.068273 | 0.0027555 | 1.2122e-07 | 1.5535e-07 | 0.0034593 | 1.5082 | 139.9432 |  |  | Röding, Langer, Modenesi Barbosa, Mohamed Bouhrara, Gries. 2021. A review of polyethylene-based carbon fiber manufacturing. Applied Research. 2022;e202100013. wileyonlinelibrary.com/journal/appl ¦ 1 of 32. https://doi.org/10.1002/appl.202100013
A.060.01.103.230701 Glass fibre | fibres | A.060.01.103 | Materials, fibers | kg | Glass fibre | 0.28016 | 0.018788 | 0.096452 | 0 | 0.16492 | 0.073858 | 0.022594 | 0.018788 | 0 | 0 | 0 | 0 | 0 | 0 | 0 | 0 | 0 | 0 | 1.24 | 0.16492 | 0.11524 | 0.096452 | 0.096452 | 0 | 4.72 | 0 | 0 | 0 | 0 | 0 | 4.72 | 0.046692 | 0.045158 | 0.0015343 | 0 | 2.7073e-06 | 5.6743e-09 | 0 | 1.1507e-06 | 3.472e-09 | 9.486e-14 | 0 | 0 | 2.7937e-09 | 1.5538e-06 | 3.9603e-10 | 1.7967e-09 | 9.4588e-12 | 0 | 0 | 0 | 0 | 0 | 0 | 0 | 0 | 0 | 0 | 0 | 0 | 6.6584e-05 | 1.3307e-05 | 3.4574e-05 | 0 | 9.6124e-06 | 1.8086e-06 | 2.4612e-07 | 2.745e-06 | 0 | 0 | 0 | 0 | 0 | 4.2907e-06 | 0 | 0 | 0 | 0 | 1.24 | 0.051715 | 0.009519 | 0.00023783 | 0 | 0 | 0.00047256 | 0 | 0 |  |  | Q. Dai, J. Kelly, J. Sullivan and A. Elgowainy. Life-Cycle Analysis Update of Glass and Glass Fiber for the GREETTM Model. 2015. This paper reports the wide variety of published energy use. Therefore the IBU EPD for glass wool has been taken as proxi.
| fuels | A.070
| fuels | A.070.02 | Materials, fuels, .EU fuel labels
A.070.02.101.230715 Diesel B7 including combustion CO2 | fuels | A.070.02.101 | Materials, fuels, .EU fuel labels | m3 | Diesel B7 including combustion CO2 | 770.9352 | 15.3942 | 39.3577 | 336.0118 | 380.1715 | 15.6673 | 15.8161 | 6.363 | 1.1081 | 0.2364 | 7.6867 | 6.4787 | 0.21981 | 334.6334 | 1.1585 | 1.3955 | 0.00011233 | 0 | 2858.4324 | 380.1715 | 53.3563 | 372.5956 | 39.3577 | 1.3783 | 42459.733 | 41063.944 | 157.0618 | 0 | 2.5931 | 1195.3592 | 40.7752 | 58.4267 | 52.5822 | 2.9827 | 2.8618 | 0.0031524 | 1.1031e-05 | 400.807 | 0.002671 | 8.0595e-06 | 2.2017e-10 | 4.3739e-07 | 6.774e-09 | 9.4617e-07 | 0.0003995 | 1.4139e-07 | 5.1296e-07 | 3.0473e-09 | 7.8949e-11 | 1.7893e-09 | 1.1602e-10 | 2.238e-10 | 7.8992e-07 | 7.9735e-05 | 2.3114e-06 | 0.10192 | 400.705 | 2.1682e-09 | 1.3185e-11 | 5.8989e-16 | 0.14941 | 0.003952 | 0.079701 | 0.00075929 | 0.0039302 | 0.00083146 | 7.2506e-05 | 0.0015896 | 0.00031724 | 0.0050864 | 4.9357e-05 | 0.0015069 | 7.658e-07 | 0.0018899 | 0.049596 | 0.0001316 | 3.1125e-07 | 1.2457e-06 | 2846.3188 | 16.5975 | 2.7335 | 0.25122 | 8.6059e-06 | 0.0005467 | 0.14737 | 368.504 | 5539.5432 |  |  | diesel blend
A.070.02.102.230715 Diesel B10 including combustion CO2 | fuels | A.070.02.102 | Materials, fuels, .EU fuel labels | m3 | Diesel B10 including combustion CO2 | 753.3204 | 15.1781 | 38.8583 | 326.9677 | 372.3163 | 15.4839 | 15.7125 | 6.3627 | 1.1048 | 0.23125 | 7.4794 | 6.3058 | 0.22101 | 325.5201 | 1.2264 | 1.356 | 0.00016087 | 0 | 2799.3705 | 372.3163 | 52.6804 | 363.0225 | 38.8583 | 1.4475 | 41565.239 | 40186.138 | 166.2701 | 0 | 3.7137 | 1166.4707 | 42.6463 | 57.269 | 51.5552 | 2.9184 | 2.7954 | 0.0030908 | 1.0793e-05 | 391.5126 | 0.0026161 | 7.8939e-06 | 2.1565e-10 | 4.8521e-07 | 6.6808e-09 | 9.4612e-07 | 0.00039502 | 1.4141e-07 | 5.0597e-07 | 3.5044e-09 | 7.9572e-11 | 1.7593e-09 | 1.1435e-10 | 2.1805e-10 | 7.8414e-07 | 7.7504e-05 | 2.2459e-06 | 0.12817 | 391.3844 | 3.1051e-09 | 1.8883e-11 | 8.4482e-16 | 0.14641 | 0.0039001 | 0.078054 | 0.00073903 | 0.0038808 | 0.00083211 | 8.4515e-05 | 0.0015684 | 0.00031032 | 0.0049492 | 4.87e-05 | 0.0014641 | 7.9566e-07 | 0.0018893 | 0.048544 | 0.00014023 | 4.4576e-07 | 1.2846e-06 | 2787.7015 | 16.7136 | 2.701 | 0.24806 | 8.3842e-06 | 0.00053149 | 0.14563 | 359.2322 | 5414.8099 |  |  | diesel blend
A.070.02.103.230715 Diesel B100 (FAME), including combustion CO2 | fuels | A.070.02.103 | Materials, fuels, .EU fuel labels | m3 | Diesel B100 (FAME), including combustion CO2 | 162.1686 | 8.0193 | 22.2553 | 32.3039 | 99.5901 | 9.3671 | 12.1475 | 6.2509 | 0.98093 | 0.062677 | 0.72484 | 0.67228 | 0.256 | 28.6654 | 3.3807 | 0.068463 | 0.0017118 | 0 | 748.798 | 99.5901 | 30.2062 | 50.854 | 22.2553 | 3.6367 | 12274.2 | 11451.248 | 458.2887 | 0 | 39.5154 | 223.3068 | 101.8407 | 17.4251 | 16.0713 | 0.72685 | 0.62694 | 0.00096351 | 2.6881e-06 | 87.8072 | 0.00070996 | 2.1418e-06 | 5.851e-11 | 2.0079e-06 | 3.5912e-09 | 9.295e-07 | 0.00024514 | 1.3967e-07 | 2.743e-07 | 1.8077e-08 | 9.8229e-11 | 7.6888e-10 | 5.8927e-11 | 3.0414e-11 | 5.8644e-07 | 4.8479e-06 | 1.1303e-07 | 0.96635 | 86.8409 | 3.304e-08 | 2.0092e-10 | 8.9893e-15 | 0.044568 | 0.0021742 | 0.020878 | 7.8892e-05 | 0.0022369 | 0.00083938 | 0.00046748 | 0.0008636 | 8.4109e-05 | 0.00047963 | 2.6884e-05 | 7.3939e-05 | 1.7386e-06 | 0.0018384 | 0.014106 | 0.000414 | 4.7432e-06 | 2.5063e-06 | 751.5413 | 20.16 | 1.6169 | 0.14309 | 1.1553e-06 | 3.6262e-05 | 0.087789 | 56.7664 | 1336.4094 |  |  | diesel blend
A.070.02.104.230715 Diesel XTL (HVO) form soy USA, including combustion CO2 | fuels | A.070.02.104 | Materials, fuels, .EU fuel labels | m3 | Diesel XTL (HVO) form soy USA, including combustion CO2 | 150.0815 | 2.8069 | 86.4448 | 5.2655 | 55.5642 | 2.0907 | 83.9054 | 2.2942 | 0.34041 | 0.030958 | 0.14137 | 0.43102 | 0.11328 | 4.581 | 0.55798 | 0.017772 | 0.013273 | 0 | 417.7762 | 55.5642 | 89.234 | 91.0213 | 86.4448 | 0.67127 | 6221.7032 | 6092.1513 | 75.6449 | 0 | 3.0203 | 35.4162 | 15.4706 | 9.7565 | 8.9716 | 0.42066 | 0.36433 | 0.00053786 | 1.5557e-06 | 51.0263 | 0.00039818 | 1.2011e-06 | 3.2813e-11 | 1.5032e-06 | 2.4705e-09 | 3.4113e-07 | 0.00013609 | 4.9178e-08 | 2.6133e-07 | 1.1797e-08 | 1.526e-09 | 1.8752e-10 | 5.2964e-12 | 6.6883e-12 | 3.2023e-07 | 1.1638e-06 | 2.8963e-08 | 0.21808 | 50.8082 | 2.5735e-07 | 1.5649e-09 | 7.0017e-14 | 0.030908 | 0.002139 | 0.011649 | 5.0584e-05 | 0.0020562 | 0.0048597 | 0.00030552 | 0.0016124 | 4.1543e-05 | 9.3548e-05 | 1.8544e-05 | 1.8989e-05 | 3.9106e-07 | 0.00052415 | 0.0072477 | 0.00025386 | 3.6944e-05 | 6.4131e-07 | 420.5077 | 6.6694 | 1.3232 | 3.2951 | 5.8384e-07 | 7.8962e-06 | 0.053377 | 12.1563 | 804.7053 |  |  | diesel blend
A.070.02.201.230715 Gasoline E5 including combustion CO2 | fuels | A.070.02.201 | Materials, fuels, .EU fuel labels | m3 | Gasoline E5 including combustion CO2 | 738.946 | 9.2725 | 38.3268 | 308.1441 | 383.2026 | 22.0949 | 9.8046 | 7.7027 | 1.0529 | 0.065109 | 0.4518 | 6.3123 | 0.23024 | 306.5264 | 1.3874 | 0.11497 | 2.9825e-05 | 0 | 2881.2227 | 383.2026 | 47.4843 | 344.7383 | 38.3268 | 1.6176 | 41143.306 | 39848.498 | 188.0895 | 0 | 2.7296 | 1058.284 | 45.705 | 58.425 | 53.2062 | 2.4606 | 2.7582 | 0.0031898 | 9.1e-06 | 386.2996 | 0.0026912 | 8.1207e-06 | 2.2184e-10 | 1.9323e-07 | 8.1549e-09 | 1.1454e-06 | 0.00049029 | 1.72e-07 | 5.6226e-07 | 3.0776e-09 | 2.3986e-11 | 2.7071e-09 | 9.3957e-11 | 2.1636e-10 | 9.0823e-07 | 6.0443e-06 | 2.3868e-07 | 0.018487 | 386.2811 | 5.7825e-10 | 3.5164e-12 | 1.5733e-16 | 0.14226 | 0.0042267 | 0.080336 | 0.00073971 | 0.0039343 | 0.00074384 | 2.3083e-05 | 0.0010715 | 8.7372e-05 | 0.00029896 | 5.9892e-05 | 0.00016125 | 9.1017e-07 | 0.002374 | 0.048103 | 0.00010358 | 8.3012e-08 | 1.5101e-06 | 2868.0004 | 19.5328 | 3.0506 | 0.13561 | 2.0693e-06 | 1.6987e-05 | 0.17061 | 80.7645 | 5376.9863 |  |  | gasoline blend
A.070.02.202.230715 Gasoline E10 including combustion CO2 | fuels | A.070.02.202 | Materials, fuels, .EU fuel labels | m3 | Gasoline E10 including combustion CO2 | 710.0823 | 9.1341 | 36.9601 | 292.7533 | 371.2348 | 21.2001 | 9.6346 | 7.5909 | 1.0424 | 0.066206 | 0.43459 | 6.0158 | 0.23627 | 290.934 | 1.583 | 0.10965 | 5.974e-05 | 0 | 2791.2389 | 371.2348 | 45.9846 | 327.7845 | 36.9601 | 1.8193 | 39874.989 | 38586.652 | 214.61 | 0 | 5.4674 | 1016.969 | 51.2913 | 56.562 | 51.5212 | 2.383 | 2.6579 | 0.0030888 | 8.8127e-06 | 372.2526 | 0.0026075 | 7.8681e-06 | 2.1494e-10 | 1.8648e-07 | 8.1359e-09 | 1.1288e-06 | 0.00047326 | 1.6926e-07 | 5.4198e-07 | 2.9251e-09 | 2.2801e-11 | 2.5787e-09 | 8.9726e-11 | 2.0575e-10 | 9.0944e-07 | 5.7748e-06 | 2.2732e-07 | 0.018296 | 372.2343 | 1.1582e-09 | 7.0434e-12 | 3.1513e-16 | 0.13784 | 0.0040825 | 0.077827 | 0.00070498 | 0.003811 | 0.00073228 | 2.1919e-05 | 0.0010573 | 8.8843e-05 | 0.00028757 | 5.9821e-05 | 0.00015357 | 9.1646e-07 | 0.0023178 | 0.046588 | 0.00010416 | 1.6627e-07 | 1.5205e-06 | 2778.128 | 19.3542 | 2.9503 | 0.13082 | 2.0436e-06 | 1.6367e-05 | 0.16472 | 77.7019 | 5198.6365 |  |  | gasoline blend
A.070.02.203.230715 Gasoline E85 including combustion CO2 | fuels | A.070.02.203 | Materials, fuels, .EU fuel labels | m3 | Gasoline E85 including combustion CO2 | 272.1194 | 7.1614 | 16.3071 | 57.4396 | 191.2112 | 7.6113 | 7.1759 | 6.0014 | 0.90137 | 0.084888 | 0.1738 | 1.4915 | 0.33624 | 52.4117 | 4.6912 | 0.028469 | 0.00053098 | 0 | 1437.6785 | 191.2112 | 23.4401 | 68.6908 | 16.3071 | 5.0274 | 20830.567 | 19615.467 | 635.944 | 0 | 48.5953 | 390.3856 | 140.1753 | 28.5193 | 26.1641 | 1.2143 | 1.141 | 0.0015686 | 4.4907e-06 | 159.8004 | 0.0013488 | 4.0701e-06 | 1.1118e-10 | 8.4531e-08 | 8.0175e-09 | 8.9239e-07 | 0.00021621 | 1.2994e-07 | 2.3541e-07 | 5.9365e-10 | 4.6811e-12 | 6.1774e-10 | 2.5235e-11 | 4.3728e-11 | 9.4844e-07 | 1.6688e-06 | 5.3818e-08 | 0.015702 | 159.7847 | 1.0295e-08 | 6.2603e-11 | 2.8009e-15 | 0.07131 | 0.0019072 | 0.040086 | 0.00017501 | 0.0019577 | 0.00056692 | 4.1136e-06 | 0.00085757 | 0.00011391 | 0.000115 | 6.0022e-05 | 3.6315e-05 | 1.0355e-06 | 0.0014853 | 0.023827 | 0.0001157 | 1.4779e-06 | 1.7179e-06 | 1426.0284 | 16.9753 | 1.4401 | 0.058434 | 1.686e-06 | 6.9861e-06 | 0.07584 | 31.306 | 2511.6152 |  |  | gasoline blend
A.070.02.301.230715 CNG including combustion CO2 | fuels | A.070.02.301 | Materials, fuels, .EU fuel labels | kg | CNG including combustion CO2 | 1.0151 | 0.022754 | 0.037911 | 0.43434 | 0.52012 | 0.0136 | 0.022283 | 0.01915 | 0.0029466 | 0.000351 | 0.00030617 | 0.0020128 | 0.00072215 | 0.429 | 0.0046219 | 1.5274e-05 | 0 | 0 | 3.9107 | 0.52012 | 0.06065 | 0.4669 | 0.037911 | 0.0053441 | 55.228 | 54.3268 | 0.62662 | 0 | 0 | 0.1535 | 0.12111 | 0.076284 | 0.069993 | 0.0032656 | 0.0030253 | 4.1962e-06 | 1.2077e-08 | 0.42371 | 3.6851e-06 | 1.1121e-08 | 3.0375e-13 | 2.4624e-10 | 3.1988e-11 | 2.8475e-09 | 5.0273e-07 | 4.1227e-10 | 5.2326e-10 | 3.5909e-13 | 1.842e-15 | 7.6095e-13 | 4.3964e-14 | 3.3228e-14 | 3.8231e-09 | 1.4658e-09 | 1.8964e-11 | 3.3983e-05 | 0.42368 | 0 | 0 | 0 | 0.00019244 | 4.5185e-06 | 0.00010904 | 2.3698e-07 | 5.0322e-06 | 1.7862e-06 | 4.6066e-10 | 2.7353e-06 | 4.7101e-07 | 2.0259e-07 | 2.4043e-07 | 1.3786e-08 | 4.2441e-09 | 4.4985e-06 | 6.3495e-05 | 1.6822e-07 | 0 | 7.0416e-09 | 3.8655 | 0.051854 | 0.003539 | 0.00014284 | 6.2837e-09 | 8.0527e-09 | 0.00017931 | 0.078181 | 7.2541 |  |  | from Idemat
A.070.02.302.230715 LNG including combustion CO2 | fuels | A.070.02.302 | Materials, fuels, .EU fuel labels | kg | LNG including combustion CO2 | 1.0151 | 0.022754 | 0.037911 | 0.43434 | 0.52012 | 0.0136 | 0.022283 | 0.01915 | 0.0029466 | 0.000351 | 0.00030617 | 0.0020128 | 0.00072215 | 0.429 | 0.0046219 | 1.5274e-05 | 0 | 0 | 3.9107 | 0.52012 | 0.06065 | 0.4669 | 0.037911 | 0.0053441 | 55.228 | 54.3268 | 0.62662 | 0 | 0 | 0.1535 | 0.12111 | 0.076284 | 0.069993 | 0.0032656 | 0.0030253 | 4.1962e-06 | 1.2077e-08 | 0.42371 | 3.6851e-06 | 1.1121e-08 | 3.0375e-13 | 2.4624e-10 | 3.1988e-11 | 2.8475e-09 | 5.0273e-07 | 4.1227e-10 | 5.2326e-10 | 3.5909e-13 | 1.842e-15 | 7.6095e-13 | 4.3964e-14 | 3.3228e-14 | 3.8231e-09 | 1.4658e-09 | 1.8964e-11 | 3.3983e-05 | 0.42368 | 0 | 0 | 0 | 0.00019244 | 4.5185e-06 | 0.00010904 | 2.3698e-07 | 5.0322e-06 | 1.7862e-06 | 4.6066e-10 | 2.7353e-06 | 4.7101e-07 | 2.0259e-07 | 2.4043e-07 | 1.3786e-08 | 4.2441e-09 | 4.4985e-06 | 6.3495e-05 | 1.6822e-07 | 0 | 7.0416e-09 | 3.8655 | 0.051854 | 0.003539 | 0.00014284 | 6.2837e-09 | 8.0527e-09 | 0.00017931 | 0.078181 | 7.2541 |  |  | from Idemat
A.070.02.303.230715 LPG including combustion CO2 | fuels | A.070.02.303 | Materials, fuels, .EU fuel labels | m3 | LPG including combustion CO2 | 480.673 | 11.7828 | 21.1144 | 219.7692 | 228.0065 | 8.2878 | 12.6826 | 10.6546 | 1.1166 | 3.1933e-05 | 0.011538 | 0.14399 | 0.046444 | 218.8776 | 0.83883 | 0 | 0.006426 | 0 | 1714.3348 | 228.0065 | 32.8972 | 239.9984 | 21.1144 | 0.88527 | 25640.949 | 25513.804 | 113.724 | 0 | 10.0586 | 0.40261 | 2.9602 | 34.4213 | 31.1715 | 1.4515 | 1.7983 | 0.0018688 | 5.368e-06 | 251.8584 | 0.0015962 | 4.8162e-06 | 1.3158e-10 | 9.0285e-16 | 0 | 1.5843e-06 | 0.00027099 | 2.2458e-07 | 3.0816e-07 | 1.2479e-10 | 2.1483e-12 | 5.1329e-13 | 1.6466e-16 | 8.8056e-16 | 1.0593e-11 | 2.0631e-10 | 1.8415e-08 | 0.00066487 | 251.8577 | 6.2296e-08 | 3.7883e-10 | 1.6949e-14 | 0.088489 | 0.0026461 | 0.0478 | 1.6866e-05 | 0.0023477 | 0.0010321 | 5.1572e-09 | 0.0015567 | 4.2851e-08 | 7.6351e-06 | 0 | 4.0723e-05 | 0 | 0.002126 | 0.030906 | 1.3243e-07 | 8.943e-06 | 0 | 1709.9441 | 43.1907 | 2.0522 | 0.082403 | 2.2733e-10 | 2.6966e-08 | 0.063237 | 0.00054075 | 3444.5039 |  |  | from Idemat
A.070.02.304.230715 Brown Hydrogen including combustion CO2 | fuels | A.070.02.304 | Materials, fuels, .EU fuel labels | kg | Brown Hydrogen including combustion CO2 | 1.769 | 0.068378 | 0.11488 | 0.020781 | 1.565 | 0.041848 | 0.067002 | 0.057561 | 0.00886 | 0.0010423 | 0.00091376 | 0.0059802 | 0.0022916 | 0.00022196 | 0.017718 | 4.617e-05 | 0.00054966 | 0 | 11.7667 | 1.565 | 0.18321 | 0.1156 | 0.11488 | 0.020009 | 166.6918 | 163.0926 | 2.402 | 0 | 0.054856 | 0.66008 | 0.48225 | 0.22989 | 0.21101 | 0.0098462 | 0.0090331 | 1.265e-05 | 3.6414e-08 | 1.2651 | 1.1086e-05 | 3.3454e-08 | 9.1375e-13 | 7.3133e-10 | 9.4982e-11 | 8.5591e-09 | 1.529e-06 | 1.2389e-09 | 1.5935e-09 | 1.0675e-12 | 5.5123e-15 | 2.2609e-12 | 1.3061e-13 | 9.8796e-14 | 1.1352e-08 | 4.3996e-09 | 5.7662e-11 | 0.00010418 | 1.265 | 1.0657e-08 | 6.4807e-11 | 2.8995e-15 | 0.00058108 | 1.3725e-05 | 0.00032809 | 7.0409e-07 | 1.5244e-05 | 5.3711e-06 | 1.3938e-09 | 8.2244e-06 | 1.3987e-06 | 6.0464e-07 | 7.1391e-07 | 4.1817e-08 | 1.2602e-08 | 1.3505e-05 | 0.00019135 | 5.6965e-07 | 1.5299e-06 | 2.0908e-08 | 11.6323 | 0.15718 | 0.010735 | 0.0004293 | 1.8662e-08 | 2.4235e-08 | 0.00054561 | 0.23236 | 21.6437 |  |  | from Idemat
| fuels | A.070.03 | Materials, fuels, .EU lease segments
A.070.03.101.230715 Gasoline E10, lease segment A (5.14 l/100km), including combustion CO2 | fuels | A.070.03.101 | Materials, fuels, .EU lease segments | m | Gasoline E10, lease segment A (5.14 l/100km), including combustion CO2 | 3.6498e-05 | 4.6949e-07 | 1.8998e-06 | 1.5048e-05 | 1.9081e-05 | 1.0897e-06 | 4.9522e-07 | 3.9017e-07 | 5.3581e-08 | 3.403e-09 | 2.2338e-08 | 3.0921e-07 | 1.2144e-08 | 1.4954e-05 | 8.1367e-08 | 5.6359e-09 | 3.0706e-12 | 0 | 0.00014347 | 1.9081e-05 | 2.3636e-06 | 1.6848e-05 | 1.8998e-06 | 9.3511e-08 | 0.0020496 | 0.0019834 | 1.1031e-05 | 0 | 2.8102e-07 | 5.2272e-05 | 2.6364e-06 | 2.9073e-06 | 2.6482e-06 | 1.2248e-07 | 1.3662e-07 | 1.5876e-10 | 4.5297e-13 | 1.9134e-05 | 1.3403e-10 | 4.0442e-13 | 1.1048e-17 | 9.5848e-15 | 4.1819e-16 | 5.8021e-14 | 2.4326e-11 | 8.7001e-15 | 2.7858e-14 | 1.5035e-16 | 1.1719e-18 | 1.3254e-16 | 4.6119e-18 | 1.0576e-17 | 4.6745e-14 | 2.9682e-13 | 1.1684e-14 | 9.4041e-10 | 1.9133e-05 | 5.9534e-17 | 3.6203e-19 | 1.6197e-23 | 7.0849e-09 | 2.0984e-10 | 4.0003e-09 | 3.6236e-11 | 1.9589e-10 | 3.7639e-11 | 1.1266e-12 | 5.4345e-11 | 4.5665e-12 | 1.4781e-11 | 3.0748e-12 | 7.8936e-12 | 4.7106e-14 | 1.1913e-10 | 2.3946e-09 | 5.3541e-12 | 8.5465e-15 | 7.8155e-14 | 0.0001428 | 9.9481e-07 | 1.5165e-07 | 6.7243e-09 | 1.0504e-13 | 8.4127e-13 | 8.4667e-09 | 3.9939e-06 | 0.00026721 |  |  | Dutch TNO report: "Handreiking TCO-berekening voor personenauto's Oktober 2021", page 6 | https://www.rvo.nl/sites/default/files/2021/11/TCO_Handreiking_DEF.pdf
A.070.03.102.230715 Gasoline E10, lease segment B (6.04 l/100km), including combustion CO2 | fuels | A.070.03.102 | Materials, fuels, .EU lease segments | m | Gasoline E10, lease segment B (6.04 l/100km), including combustion CO2 | 4.2889e-05 | 5.517e-07 | 2.2324e-06 | 1.7682e-05 | 2.2423e-05 | 1.2805e-06 | 5.8193e-07 | 4.5849e-07 | 6.2963e-08 | 3.9988e-09 | 2.6249e-08 | 3.6336e-07 | 1.4271e-08 | 1.7572e-05 | 9.5614e-08 | 6.6227e-09 | 3.6083e-12 | 0 | 0.00016859 | 2.2423e-05 | 2.7775e-06 | 1.9798e-05 | 2.2324e-06 | 1.0988e-07 | 0.0024084 | 0.0023306 | 1.2962e-05 | 0 | 3.3023e-07 | 6.1425e-05 | 3.098e-06 | 3.4163e-06 | 3.1119e-06 | 1.4393e-07 | 1.6054e-07 | 1.8656e-10 | 5.3229e-13 | 2.2484e-05 | 1.5749e-10 | 4.7524e-13 | 1.2982e-17 | 1.1263e-14 | 4.9141e-16 | 6.818e-14 | 2.8585e-11 | 1.0223e-14 | 3.2736e-14 | 1.7668e-16 | 1.3772e-18 | 1.5575e-16 | 5.4195e-18 | 1.2427e-17 | 5.493e-14 | 3.488e-13 | 1.373e-14 | 1.1051e-09 | 2.2483e-05 | 6.9958e-17 | 4.2542e-19 | 1.9034e-23 | 8.3254e-09 | 2.4658e-10 | 4.7008e-09 | 4.2581e-11 | 2.3018e-10 | 4.423e-11 | 1.3239e-12 | 6.386e-11 | 5.3661e-12 | 1.7369e-11 | 3.6132e-12 | 9.2757e-12 | 5.5354e-14 | 1.3999e-10 | 2.8139e-09 | 6.2915e-12 | 1.0043e-14 | 9.184e-14 | 0.0001678 | 1.169e-06 | 1.782e-07 | 7.9017e-09 | 1.2344e-13 | 9.8858e-13 | 9.9491e-09 | 4.6932e-06 | 0.000314 |  |  | Dutch TNO report: "Handreiking TCO-berekening voor personenauto's Oktober 2021", page 6 | https://www.rvo.nl/sites/default/files/2021/11/TCO_Handreiking_DEF.pdf
A.070.03.103.230715 Gasoline E10, lease segment C (7.10 l/100km), including combustion CO2 | fuels | A.070.03.103 | Materials, fuels, .EU lease segments | m | Gasoline E10, lease segment C (7.10 l/100km), including combustion CO2 | 5.0416e-05 | 6.4852e-07 | 2.6242e-06 | 2.0785e-05 | 2.6358e-05 | 1.5052e-06 | 6.8406e-07 | 5.3895e-07 | 7.4013e-08 | 4.7006e-09 | 3.0856e-08 | 4.2712e-07 | 1.6775e-08 | 2.0656e-05 | 1.1239e-07 | 7.785e-09 | 4.2415e-12 | 0 | 0.00019818 | 2.6358e-05 | 3.2649e-06 | 2.3273e-05 | 2.6242e-06 | 1.2917e-07 | 0.0028311 | 0.0027397 | 1.5237e-05 | 0 | 3.8819e-07 | 7.2205e-05 | 3.6417e-06 | 4.0159e-06 | 3.658e-06 | 1.6919e-07 | 1.8871e-07 | 2.193e-10 | 6.257e-13 | 2.643e-05 | 1.8513e-10 | 5.5864e-13 | 1.5261e-17 | 1.324e-14 | 5.7765e-16 | 8.0145e-14 | 3.3602e-11 | 1.2018e-14 | 3.8481e-14 | 2.0768e-16 | 1.6188e-18 | 1.8308e-16 | 6.3706e-18 | 1.4608e-17 | 6.457e-14 | 4.1001e-13 | 1.614e-14 | 1.299e-09 | 2.6429e-05 | 8.2235e-17 | 5.0008e-19 | 2.2374e-23 | 9.7865e-09 | 2.8985e-10 | 5.5257e-09 | 5.0054e-11 | 2.7058e-10 | 5.1992e-11 | 1.5562e-12 | 7.5067e-11 | 6.3079e-12 | 2.0418e-11 | 4.2473e-12 | 1.0904e-11 | 6.5069e-14 | 1.6456e-10 | 3.3078e-09 | 7.3957e-12 | 1.1805e-14 | 1.0796e-13 | 0.00019725 | 1.3741e-06 | 2.0947e-07 | 9.2884e-09 | 1.451e-13 | 1.1621e-12 | 1.1695e-08 | 5.5168e-06 | 0.0003691 |  |  | Dutch TNO report: "Handreiking TCO-berekening voor personenauto's Oktober 2021", page 6 | https://www.rvo.nl/sites/default/files/2021/11/TCO_Handreiking_DEF.pdf
A.070.03.104.230715 Gasoline E10, lease segment D (7.20 l/100km), including combustion CO2 | fuels | A.070.03.104 | Materials, fuels, .EU lease segments | m | Gasoline E10, lease segment D (7.20 l/100km), including combustion CO2 | 5.1126e-05 | 6.5766e-07 | 2.6611e-06 | 2.1078e-05 | 2.6729e-05 | 1.5264e-06 | 6.9369e-07 | 5.4654e-07 | 7.5056e-08 | 4.7668e-09 | 3.1291e-08 | 4.3314e-07 | 1.7012e-08 | 2.0947e-05 | 1.1398e-07 | 7.8946e-09 | 4.3012e-12 | 0 | 0.00020097 | 2.6729e-05 | 3.3109e-06 | 2.36e-05 | 2.6611e-06 | 1.3099e-07 | 0.002871 | 0.0027782 | 1.5452e-05 | 0 | 3.9365e-07 | 7.3222e-05 | 3.693e-06 | 4.0725e-06 | 3.7095e-06 | 1.7157e-07 | 1.9137e-07 | 2.2239e-10 | 6.3452e-13 | 2.6802e-05 | 1.8774e-10 | 5.6651e-13 | 1.5476e-17 | 1.3426e-14 | 5.8579e-16 | 8.1274e-14 | 3.4075e-11 | 1.2187e-14 | 3.9023e-14 | 2.1061e-16 | 1.6416e-18 | 1.8566e-16 | 6.4603e-18 | 1.4814e-17 | 6.548e-14 | 4.1578e-13 | 1.6367e-14 | 1.3173e-09 | 2.6801e-05 | 8.3394e-17 | 5.0712e-19 | 2.2689e-23 | 9.9243e-09 | 2.9394e-10 | 5.6036e-09 | 5.0759e-11 | 2.7439e-10 | 5.2724e-11 | 1.5781e-12 | 7.6125e-11 | 6.3967e-12 | 2.0705e-11 | 4.3071e-12 | 1.1057e-11 | 6.5985e-14 | 1.6688e-10 | 3.3543e-09 | 7.4999e-12 | 1.1972e-14 | 1.0948e-13 | 0.00020003 | 1.3935e-06 | 2.1242e-07 | 9.4193e-09 | 1.4714e-13 | 1.1784e-12 | 1.186e-08 | 5.5945e-06 | 0.0003743 |  |  | Dutch TNO report: "Handreiking TCO-berekening voor personenauto's Oktober 2021", page 6 | https://www.rvo.nl/sites/default/files/2021/11/TCO_Handreiking_DEF.pdf
A.070.03.105.230715 Gasoline E10, lease segment E (9.44 l/100km), including combustion CO2 | fuels | A.070.03.105 | Materials, fuels, .EU lease segments | m | Gasoline E10, lease segment E (9.44 l/100km), including combustion CO2 | 6.7032e-05 | 8.6226e-07 | 3.489e-06 | 2.7636e-05 | 3.5045e-05 | 2.0013e-06 | 9.0951e-07 | 7.1658e-07 | 9.8406e-08 | 6.2498e-09 | 4.1025e-08 | 5.6789e-07 | 2.2304e-08 | 2.7464e-05 | 1.4944e-07 | 1.0351e-08 | 5.6394e-12 | 0 | 0.00026349 | 3.5045e-05 | 4.3409e-06 | 3.0943e-05 | 3.489e-06 | 1.7174e-07 | 0.0037642 | 0.0036426 | 2.0259e-05 | 0 | 5.1612e-07 | 9.6002e-05 | 4.8419e-06 | 5.3395e-06 | 4.8636e-06 | 2.2495e-07 | 2.509e-07 | 2.9158e-10 | 8.3192e-13 | 3.5141e-05 | 2.4615e-10 | 7.4275e-13 | 2.0291e-17 | 1.7603e-14 | 7.6803e-16 | 1.0656e-13 | 4.4676e-11 | 1.5978e-14 | 5.1163e-14 | 2.7613e-16 | 2.1524e-18 | 2.4343e-16 | 8.4701e-18 | 1.9423e-17 | 8.5851e-14 | 5.4514e-13 | 2.1459e-14 | 1.7271e-09 | 3.5139e-05 | 1.0934e-16 | 6.6489e-19 | 2.9748e-23 | 1.3012e-08 | 3.8538e-10 | 7.3469e-09 | 6.655e-11 | 3.5976e-10 | 6.9128e-11 | 2.0691e-12 | 9.9808e-11 | 8.3868e-12 | 2.7147e-11 | 5.6471e-12 | 1.4497e-11 | 8.6514e-14 | 2.188e-10 | 4.3979e-09 | 9.8331e-12 | 1.5696e-14 | 1.4354e-13 | 0.00026226 | 1.827e-06 | 2.7851e-07 | 1.235e-08 | 1.9292e-13 | 1.5451e-12 | 1.555e-08 | 7.3351e-06 | 0.00049075 |  |  | Dutch TNO report: "Handreiking TCO-berekening voor personenauto's Oktober 2021", page 6 | https://www.rvo.nl/sites/default/files/2021/11/TCO_Handreiking_DEF.pdf
A.070.03.202.230715 Diesel B10, lease segment B (4.83 l/100km), including combustion CO2 | fuels | A.070.03.202 | Materials, fuels, .EU lease segments | m | Diesel B10, lease segment B (4.83 l/100km), including combustion CO2 | 3.6385e-05 | 7.331e-07 | 1.8769e-06 | 1.5793e-05 | 1.7983e-05 | 7.4787e-07 | 7.5892e-07 | 3.0732e-07 | 5.3361e-08 | 1.1169e-08 | 3.6126e-07 | 3.0457e-07 | 1.0675e-08 | 1.5723e-05 | 5.9237e-08 | 6.5495e-08 | 7.7702e-12 | 0 | 0.00013521 | 1.7983e-05 | 2.5445e-06 | 1.7534e-05 | 1.8769e-06 | 6.9912e-08 | 0.0020076 | 0.001941 | 8.0308e-06 | 0 | 1.7937e-07 | 5.6341e-05 | 2.0598e-06 | 2.7661e-06 | 2.4901e-06 | 1.4096e-07 | 1.3502e-07 | 1.4929e-10 | 5.2131e-13 | 1.891e-05 | 1.2636e-10 | 3.8127e-13 | 1.0416e-17 | 2.3436e-14 | 3.2268e-16 | 4.5698e-14 | 1.9079e-11 | 6.83e-15 | 2.4438e-14 | 1.6926e-16 | 3.8433e-18 | 8.4972e-17 | 5.5231e-18 | 1.0532e-17 | 3.7874e-14 | 3.7434e-12 | 1.0848e-13 | 6.1907e-09 | 1.8904e-05 | 1.4998e-16 | 9.1203e-19 | 4.0805e-23 | 7.0714e-09 | 1.8837e-10 | 3.77e-09 | 3.5695e-11 | 1.8744e-10 | 4.0191e-11 | 4.0821e-12 | 7.5753e-11 | 1.4989e-11 | 2.3904e-10 | 2.3522e-12 | 7.0718e-11 | 3.843e-14 | 9.1252e-11 | 2.3447e-09 | 6.7731e-12 | 2.153e-14 | 6.2044e-14 | 0.00013465 | 8.0727e-07 | 1.3046e-07 | 1.1981e-08 | 4.0496e-13 | 2.5671e-11 | 7.0341e-09 | 1.7351e-05 | 0.00026154 |  |  | Dutch TNO report: "Handreiking TCO-berekening voor personenauto's Oktober 2021", page 6 | https://www.rvo.nl/sites/default/files/2021/11/TCO_Handreiking_DEF.pdf
A.070.03.203.230715 Diesel B10, lease segment C (5.03 l/100km), including combustion CO2 | fuels | A.070.03.203 | Materials, fuels, .EU lease segments | m | Diesel B10, lease segment C (5.03 l/100km), including combustion CO2 | 3.7892e-05 | 7.6346e-07 | 1.9546e-06 | 1.6446e-05 | 1.8728e-05 | 7.7884e-07 | 7.9034e-07 | 3.2004e-07 | 5.5571e-08 | 1.1632e-08 | 3.7621e-07 | 3.1718e-07 | 1.1117e-08 | 1.6374e-05 | 6.169e-08 | 6.8207e-08 | 8.0919e-12 | 0 | 0.00014081 | 1.8728e-05 | 2.6498e-06 | 1.826e-05 | 1.9546e-06 | 7.2807e-08 | 0.0020907 | 0.0020214 | 8.3634e-06 | 0 | 1.868e-07 | 5.8673e-05 | 2.1451e-06 | 2.8806e-06 | 2.5932e-06 | 1.468e-07 | 1.4061e-07 | 1.5547e-10 | 5.4289e-13 | 1.9693e-05 | 1.3159e-10 | 3.9706e-13 | 1.0847e-17 | 2.4406e-14 | 3.3604e-16 | 4.759e-14 | 1.9869e-11 | 7.1128e-15 | 2.545e-14 | 1.7627e-16 | 4.0025e-18 | 8.8491e-17 | 5.7518e-18 | 1.0968e-17 | 3.9442e-14 | 3.8984e-12 | 1.1297e-13 | 6.447e-09 | 1.9687e-05 | 1.5619e-16 | 9.4979e-19 | 4.2494e-23 | 7.3642e-09 | 1.9617e-10 | 3.9261e-09 | 3.7173e-11 | 1.952e-10 | 4.1855e-11 | 4.2511e-12 | 7.889e-11 | 1.5609e-11 | 2.4894e-10 | 2.4496e-12 | 7.3646e-11 | 4.0022e-14 | 9.503e-11 | 2.4417e-09 | 7.0535e-12 | 2.2422e-14 | 6.4613e-14 | 0.00014022 | 8.4069e-07 | 1.3586e-07 | 1.2477e-08 | 4.2173e-13 | 2.6734e-11 | 7.3254e-09 | 1.8069e-05 | 0.00027236 |  |  | Dutch TNO report: "Handreiking TCO-berekening voor personenauto's Oktober 2021", page 6 | https://www.rvo.nl/sites/default/files/2021/11/TCO_Handreiking_DEF.pdf
A.070.03.204.230715 Diesel B10, lease segment D (5.41 l/100km), including combustion CO2 | fuels | A.070.03.204 | Materials, fuels, .EU lease segments | m | Diesel B10, lease segment D (5.41 l/100km), including combustion CO2 | 4.0755e-05 | 8.2114e-07 | 2.1022e-06 | 1.7689e-05 | 2.0142e-05 | 8.3768e-07 | 8.5005e-07 | 3.4422e-07 | 5.9769e-08 | 1.2511e-08 | 4.0464e-07 | 3.4114e-07 | 1.1957e-08 | 1.7611e-05 | 6.6351e-08 | 7.3359e-08 | 8.7032e-12 | 0 | 0.00015145 | 2.0142e-05 | 2.85e-06 | 1.964e-05 | 2.1022e-06 | 7.8307e-08 | 0.0022487 | 0.0021741 | 8.9952e-06 | 0 | 2.0091e-07 | 6.3106e-05 | 2.3072e-06 | 3.0983e-06 | 2.7891e-06 | 1.5789e-07 | 1.5123e-07 | 1.6721e-10 | 5.8391e-13 | 2.1181e-05 | 1.4153e-10 | 4.2706e-13 | 1.1666e-17 | 2.625e-14 | 3.6143e-16 | 5.1185e-14 | 2.137e-11 | 7.6502e-15 | 2.7373e-14 | 1.8959e-16 | 4.3048e-18 | 9.5176e-17 | 6.1863e-18 | 1.1796e-17 | 4.2422e-14 | 4.1929e-12 | 1.215e-13 | 6.9341e-09 | 2.1174e-05 | 1.6799e-16 | 1.0215e-18 | 4.5705e-23 | 7.9205e-09 | 2.1099e-10 | 4.2227e-09 | 3.9981e-11 | 2.0995e-10 | 4.5017e-11 | 4.5722e-12 | 8.485e-11 | 1.6789e-11 | 2.6775e-10 | 2.6347e-12 | 7.921e-11 | 4.3045e-14 | 1.0221e-10 | 2.6262e-09 | 7.5864e-12 | 2.4116e-14 | 6.9494e-14 | 0.00015081 | 9.042e-07 | 1.4612e-07 | 1.342e-08 | 4.5359e-13 | 2.8754e-11 | 7.8788e-09 | 1.9434e-05 | 0.00029294 |  |  | Dutch TNO report: "Handreiking TCO-berekening voor personenauto's Oktober 2021", page 6 | https://www.rvo.nl/sites/default/files/2021/11/TCO_Handreiking_DEF.pdf
A.070.03.205.230715 Diesel B10, lease segment E (10.20 l/100km), including combustion CO2 | fuels | A.070.03.205 | Materials, fuels, .EU lease segments | m | Diesel B10, lease segment E (10.20 l/100km), including combustion CO2 | 7.6839e-05 | 1.5482e-06 | 3.9635e-06 | 3.3351e-05 | 3.7976e-05 | 1.5794e-06 | 1.6027e-06 | 6.4899e-07 | 1.1269e-07 | 2.3588e-08 | 7.629e-07 | 6.4319e-07 | 2.2543e-08 | 3.3203e-05 | 1.251e-07 | 1.3831e-07 | 1.6409e-11 | 0 | 0.00028554 | 3.7976e-05 | 5.3734e-06 | 3.7028e-05 | 3.9635e-06 | 1.4764e-07 | 0.0042397 | 0.004099 | 1.696e-05 | 0 | 3.7879e-07 | 0.00011898 | 4.3499e-06 | 5.8414e-06 | 5.2586e-06 | 2.9768e-07 | 2.8513e-07 | 3.1527e-10 | 1.1009e-12 | 3.9934e-05 | 2.6684e-10 | 8.0517e-13 | 2.1996e-17 | 4.9492e-14 | 6.8144e-16 | 9.6504e-14 | 4.0292e-11 | 1.4424e-14 | 5.1609e-14 | 3.5745e-16 | 8.1163e-18 | 1.7944e-16 | 1.1664e-17 | 2.2241e-17 | 7.9982e-14 | 7.9054e-12 | 2.2908e-13 | 1.3074e-08 | 3.9921e-05 | 3.1672e-16 | 1.926e-18 | 8.6171e-23 | 1.4933e-08 | 3.9781e-10 | 7.9615e-09 | 7.5381e-11 | 3.9584e-10 | 8.4875e-11 | 8.6205e-12 | 1.5998e-10 | 3.1653e-11 | 5.0482e-10 | 4.9674e-12 | 1.4934e-10 | 8.1157e-14 | 1.9271e-10 | 4.9515e-09 | 1.4303e-11 | 4.5468e-14 | 1.3102e-13 | 0.00028435 | 1.7048e-06 | 2.755e-07 | 2.5302e-08 | 8.5519e-13 | 5.4212e-11 | 1.4855e-08 | 3.6642e-05 | 0.00055231 |  |  | Dutch TNO report: "Handreiking TCO-berekening voor personenauto's Oktober 2021", page 6 | https://www.rvo.nl/sites/default/files/2021/11/TCO_Handreiking_DEF.pdf
A.070.03.301.230715 BEV, lease segment A (14.86 kWh/100km), WTW CO2 | fuels | A.070.03.301 | Materials, fuels, .EU lease segments | m | BEV, lease segment A (14.86 kWh/100km), WTW CO2 | 1.0618e-05 | 3.9798e-07 | 1.0686e-06 | 2.8396e-06 | 6.3122e-06 | 6.9554e-07 | 3.7308e-07 | 3.1344e-07 | 8.4541e-08 | 0 | 0 | 0 | 8.8473e-08 | 0 | 2.7511e-06 | 0 | 0 | 0 | 4.746e-05 | 6.3122e-06 | 1.4666e-06 | 1.0686e-06 | 1.0686e-06 | 2.8396e-06 | 0.0011631 | 0.00055287 | 0.00037294 | 0 | 5.6148e-05 | 0.0001257 | 5.5443e-05 | 1.0894e-06 | 1.0273e-06 | 4.2756e-08 | 1.9342e-08 | 6.1592e-11 | 1.5812e-13 | 2.709e-06 | 4.4043e-11 | 1.3289e-13 | 3.6307e-18 | 0 | 0 | 4.6606e-14 | 1.7502e-11 | 6.6067e-15 | 1.8622e-14 | 0 | 0 | 0 | 0 | 0 | 0 | 0 | 0 | 1.7857e-09 | 2.7072e-06 | 0 | 0 | 0 | 2.9552e-09 | 1.4373e-10 | 1.3233e-09 | 0 | 1.7156e-10 | 3.0172e-11 | 0 | 4.5794e-11 | 0 | 0 | 0 | 0 | 0 | 6.65e-11 | 1.1315e-09 | 4.267e-11 | 0 | 0 | 4.746e-05 | 1.2696e-06 | 1.0526e-07 | 2.2683e-09 | 0 | 0 | 6.7196e-09 | 0 | 4.2209e-05 |  |  | Dutch TNO report: "Handreiking TCO-berekening voor personenauto's Oktober 2021", page 6 | https://www.rvo.nl/sites/default/files/2021/11/TCO_Handreiking_DEF.pdf
A.070.03.302.230715 BEV, lease segment B (15.78 kWh/100km), WTW CO2 | fuels | A.070.03.302 | Materials, fuels, .EU lease segments | m | BEV, lease segment B (15.78 kWh/100km), WTW CO2 | 1.1276e-05 | 4.2262e-07 | 1.1348e-06 | 3.0154e-06 | 6.703e-06 | 7.386e-07 | 3.9618e-07 | 3.3284e-07 | 8.9775e-08 | 0 | 0 | 0 | 9.3951e-08 | 0 | 2.9215e-06 | 0 | 0 | 0 | 5.0399e-05 | 6.703e-06 | 1.5574e-06 | 1.1348e-06 | 1.1348e-06 | 3.0154e-06 | 0.0012351 | 0.0005871 | 0.00039603 | 0 | 5.9624e-05 | 0.00013349 | 5.8875e-05 | 1.1569e-06 | 1.091e-06 | 4.5403e-08 | 2.054e-08 | 6.5405e-11 | 1.6791e-13 | 2.8767e-06 | 4.677e-11 | 1.4112e-13 | 3.8555e-18 | 0 | 0 | 4.9491e-14 | 1.8585e-11 | 7.0158e-15 | 1.9774e-14 | 0 | 0 | 0 | 0 | 0 | 0 | 0 | 0 | 1.8963e-09 | 2.8748e-06 | 0 | 0 | 0 | 3.1382e-09 | 1.5263e-10 | 1.4052e-09 | 0 | 1.8219e-10 | 3.204e-11 | 0 | 4.8629e-11 | 0 | 0 | 0 | 0 | 0 | 7.0617e-11 | 1.2015e-09 | 4.5312e-11 | 0 | 0 | 5.0399e-05 | 1.3482e-06 | 1.1177e-07 | 2.4088e-09 | 0 | 0 | 7.1356e-09 | 0 | 4.4822e-05 |  |  | Dutch TNO report: "Handreiking TCO-berekening voor personenauto's Oktober 2021", page 6 | https://www.rvo.nl/sites/default/files/2021/11/TCO_Handreiking_DEF.pdf
A.070.03.303.230715 BEV, lease segment C (16.98 kWh/100km), WTW CO2 | fuels | A.070.03.303 | Materials, fuels, .EU lease segments | m | BEV, lease segment C (16.98 kWh/100km), WTW CO2 | 1.2133e-05 | 4.5475e-07 | 1.2211e-06 | 3.2447e-06 | 7.2127e-06 | 7.9477e-07 | 4.263e-07 | 3.5815e-07 | 9.6602e-08 | 0 | 0 | 0 | 1.011e-07 | 0 | 3.1436e-06 | 0 | 0 | 0 | 5.4231e-05 | 7.2127e-06 | 1.6758e-06 | 1.2211e-06 | 1.2211e-06 | 3.2447e-06 | 0.001329 | 0.00063174 | 0.00042614 | 0 | 6.4159e-05 | 0.00014364 | 6.3352e-05 | 1.2449e-06 | 1.1739e-06 | 4.8856e-08 | 2.2102e-08 | 7.0379e-11 | 1.8068e-13 | 3.0955e-06 | 5.0326e-11 | 1.5185e-13 | 4.1487e-18 | 0 | 0 | 5.3255e-14 | 1.9999e-11 | 7.5493e-15 | 2.1278e-14 | 0 | 0 | 0 | 0 | 0 | 0 | 0 | 0 | 2.0405e-09 | 3.0934e-06 | 0 | 0 | 0 | 3.3768e-09 | 1.6423e-10 | 1.5121e-09 | 0 | 1.9604e-10 | 3.4476e-11 | 0 | 5.2327e-11 | 0 | 0 | 0 | 0 | 0 | 7.5987e-11 | 1.2929e-09 | 4.8758e-11 | 0 | 0 | 5.4231e-05 | 1.4508e-06 | 1.2027e-07 | 2.5919e-09 | 0 | 0 | 7.6782e-09 | 0 | 4.823e-05 |  |  | Dutch TNO report: "Handreiking TCO-berekening voor personenauto's Oktober 2021", page 6 | https://www.rvo.nl/sites/default/files/2021/11/TCO_Handreiking_DEF.pdf
A.070.03.304.230715 BEV, lease segment D (17.98 kWh/100km), WTW CO2 | fuels | A.070.03.304 | Materials, fuels, .EU lease segments | m | BEV, lease segment D (17.98 kWh/100km), WTW CO2 | 1.2848e-05 | 4.8154e-07 | 1.293e-06 | 3.4358e-06 | 7.6375e-06 | 8.4158e-07 | 4.5141e-07 | 3.7925e-07 | 1.0229e-07 | 0 | 0 | 0 | 1.0705e-07 | 0 | 3.3288e-06 | 0 | 0 | 0 | 5.7425e-05 | 7.6375e-06 | 1.7745e-06 | 1.293e-06 | 1.293e-06 | 3.4358e-06 | 0.0014073 | 0.00066895 | 0.00045124 | 0 | 6.7937e-05 | 0.0001521 | 6.7083e-05 | 1.3182e-06 | 1.243e-06 | 5.1733e-08 | 2.3403e-08 | 7.4523e-11 | 1.9132e-13 | 3.2778e-06 | 5.329e-11 | 1.6079e-13 | 4.393e-18 | 0 | 0 | 5.6391e-14 | 2.1177e-11 | 7.9939e-15 | 2.2531e-14 | 0 | 0 | 0 | 0 | 0 | 0 | 0 | 0 | 2.1606e-09 | 3.2756e-06 | 0 | 0 | 0 | 3.5757e-09 | 1.739e-10 | 1.6012e-09 | 0 | 2.0759e-10 | 3.6507e-11 | 0 | 5.5409e-11 | 0 | 0 | 0 | 0 | 0 | 8.0462e-11 | 1.369e-09 | 5.1629e-11 | 0 | 0 | 5.7425e-05 | 1.5362e-06 | 1.2736e-07 | 2.7446e-09 | 0 | 0 | 8.1304e-09 | 0 | 5.1071e-05 |  |  | Dutch TNO report: "Handreiking TCO-berekening voor personenauto's Oktober 2021", page 6 | https://www.rvo.nl/sites/default/files/2021/11/TCO_Handreiking_DEF.pdf
A.070.03.305.230715 BEV, lease segment E (23.83 kWh/100km), WTW CO2 | fuels | A.070.03.305 | Materials, fuels, .EU lease segments | m | BEV, lease segment E (23.83 kWh/100km), WTW CO2 | 1.7028e-05 | 6.3821e-07 | 1.7137e-06 | 4.5537e-06 | 1.0122e-05 | 1.1154e-06 | 5.9828e-07 | 5.0264e-07 | 1.3557e-07 | 0 | 0 | 0 | 1.4188e-07 | 0 | 4.4118e-06 | 0 | 0 | 0 | 7.6109e-05 | 1.0122e-05 | 2.3519e-06 | 1.7137e-06 | 1.7137e-06 | 4.5537e-06 | 0.0018652 | 0.0008866 | 0.00059806 | 0 | 9.0041e-05 | 0.00020158 | 8.891e-05 | 1.7471e-06 | 1.6475e-06 | 6.8565e-08 | 3.1018e-08 | 9.877e-11 | 2.5357e-13 | 4.3442e-06 | 7.0629e-11 | 2.131e-13 | 5.8223e-18 | 0 | 0 | 7.4739e-14 | 2.8067e-11 | 1.0595e-14 | 2.9862e-14 | 0 | 0 | 0 | 0 | 0 | 0 | 0 | 0 | 2.8636e-09 | 4.3414e-06 | 0 | 0 | 0 | 4.7391e-09 | 2.3049e-10 | 2.1221e-09 | 0 | 2.7513e-10 | 4.8384e-11 | 0 | 7.3437e-11 | 0 | 0 | 0 | 0 | 0 | 1.0664e-10 | 1.8144e-09 | 6.8428e-11 | 0 | 0 | 7.6109e-05 | 2.036e-06 | 1.6879e-07 | 3.6376e-09 | 0 | 0 | 1.0776e-08 | 0 | 6.7687e-05 |  |  | Dutch TNO report: "Handreiking TCO-berekening voor personenauto's Oktober 2021", page 6 | https://www.rvo.nl/sites/default/files/2021/11/TCO_Handreiking_DEF.pdf
A.070.03.401.240712 Euro 6 max additional emisions CO, NOx, PM, NMVOC | fuels | A.070.03.401 | Materials, fuels, .EU lease segments | m | Euro 6 max additional emisions CO, NOx, PM, NMVOC | 1.0622e-06 | 6.2347e-07 | 4.3876e-07 | 0 | 0 | 0 | 4.3707e-07 | 4.4211e-07 | 1.8045e-07 | 0 | 9.1339e-10 | 1.6914e-09 | 0 | 0 | 0 | 0 | 0 | 0 | 0 | 0 | 1.0622e-06 | 4.3876e-07 | 4.3876e-07 | 0 | 0 | 0 | 0 | 0 | 0 | 0 | 0 | 1.2158e-07 | 1.1756e-07 | 4.0185e-09 | 0 | 7.0483e-12 | 1.4861e-14 | 0 | 0 | 0 | 0 | 0 | 0 | 6.5752e-14 | 6.9825e-12 | 1.0283e-14 | 4.578e-15 | 0 | 0 | 0 | 0 | 0 | 0 | 0 | 0 | 0 | 0 | 0 | 0 | 0 | 4.6504e-10 | 4.9538e-11 | 0 | 1.9813e-13 | 1.7596e-10 | 3.5347e-11 | 0 | 5.3649e-11 | 0 | 6.0439e-13 | 0 | 0 | 0 | 1.4974e-10 | 0 | 0 | 0 | 0 | 0 | 1.5152e-06 | 4.2e-08 | 2.6574e-09 | 0 | 0 | 5.1111e-09 | 0 | 0
| fuels | A.070.04 | Materials, fuels, biofuels
A.070.04.101.230701 biodiesel (palm oil methyl ester) | fuels | A.070.04.101 | Materials, fuels, biofuels | kg | biodiesel (palm oil methyl ester) | 0.85461 | 0.0067692 | 0.6347 | 0.039751 | 0.17338 | 0.018538 | 0.0063157 | 0.0054703 | 0.00063678 | 4.1986e-05 | 0.00062019 | 0.00060055 | 0.000307 | 0.03358 | 0.0058629 | 0.60925 | 8.9155e-07 | 0 | 1.3036 | 0.17338 | 0.032223 | 0.059035 | 0.6347 | 0.0061699 | 12.3296 | 10.9445 | 0.79476 | 0 | 0.074207 | 0.33773 | 0.17839 | 0.031278 | 0.029385 | 0.0012936 | 0.00059924 | 1.7617e-06 | 4.7841e-09 | 0.083927 | 1.3582e-06 | 4.095e-09 | 1.1178e-13 | 3.419e-11 | 3.0339e-12 | 8.1352e-10 | 3.9882e-07 | 1.2503e-10 | 4.5593e-10 | 9.496e-12 | 5.5322e-14 | 1.5018e-13 | 1.7405e-13 | 4.2236e-14 | 3.6383e-10 | 3.4632e-09 | 9.8065e-11 | 1.388e-05 | 0.083913 | 1.7286e-11 | 1.0512e-13 | 4.7029e-18 | 6.0727e-05 | 3.3802e-06 | 3.6349e-05 | 7.0468e-08 | 2.9527e-06 | 4.6509e-07 | 1.8108e-09 | 7.2281e-07 | 5.6343e-08 | 4.1038e-07 | 2.2738e-08 | 6.4052e-08 | 3.9545e-10 | 2.1784e-06 | 1.3933e-05 | 1.1655e-07 | 2.4815e-09 | 6.5589e-10 | 1.1831 | 0.016858 | 0.0024161 | 0.00026172 | 9.0304e-10 | 2.379e-08 | 6.3072e-05 | 0.10369 | 1.2888 |  |  | See palm oil. Refinery data from Probas. Including land-use norm Indonesia Sumatra (palmol is produced at Kalimantan as well, but also in less vularable areas in the world)
A.070.04.102.230701 biodiesel (rape methyl ester) | fuels | A.070.04.102 | Materials, fuels, biofuels | kg | biodiesel (rape methyl ester) | 0.52134 | 0.0067861 | 0.37614 | 0.019741 | 0.11866 | 0.0064352 | 0.36835 | 0.005554 | 0.00082647 | 5.7742e-05 | 0.00034787 | 0.0013213 | 0.00027097 | 0.016672 | 0.0027956 | 3.7301e-05 | 2.4157e-06 | 0 | 0.89221 | 0.11866 | 0.38289 | 0.39278 | 0.37614 | 0.0030665 | 16.6751 | 16.0225 | 0.37897 | 0 | 0.030493 | 0.16006 | 0.083104 | 0.024818 | 0.022784 | 0.0010503 | 0.00098327 | 1.366e-06 | 3.8842e-09 | 0.13771 | 8.6255e-07 | 2.6008e-09 | 7.1061e-14 | 6.6408e-09 | 4.2294e-12 | 8.2586e-10 | 4.9266e-07 | 1.1873e-10 | 1.0434e-09 | 5.2454e-11 | 6.7998e-12 | 6.0385e-13 | 1.1e-14 | 1.6447e-14 | 6.0933e-10 | 2.6341e-09 | 6.0978e-11 | 0.00094735 | 0.13677 | 4.6836e-11 | 2.8481e-13 | 1.2743e-17 | 9.2901e-05 | 8.4715e-06 | 2.4877e-05 | 1.5494e-07 | 8.0569e-06 | 2.1219e-05 | 1.3605e-06 | 6.4993e-06 | 7.7485e-08 | 2.3019e-07 | 3.1724e-08 | 3.9938e-08 | 8.421e-10 | 1.2515e-06 | 1.9519e-05 | 1.1044e-06 | 6.7236e-09 | 1.3645e-09 | 0.91417 | 0.016487 | 0.0050652 | 0.014649 | 1.0615e-09 | 1.8087e-08 | 0.00019899 | 0.027426 | 2.0591 |  |  | Idemat2023 Rape oil, Europe plus Refinery data from Probas remodelled
A.070.04.103.230701 biodiesel (soybean ester, 50% Brazil, 50% USA) | fuels | A.070.04.103 | Materials, fuels, biofuels | kg | biodiesel (soybean ester, 50% Brazil, 50% USA) | 0.95156 | 0.0099119 | 0.40964 | 0.042378 | 0.48963 | 0.01113 | 0.014581 | 0.0077215 | 0.0011946 | 7.5122e-05 | 0.00092057 | 0.00084749 | 0.00038577 | 0.038135 | 0.0038529 | 0.38308 | 4.3109e-06 | 0 | 3.6814 | 0.48963 | 0.03647 | 0.064697 | 0.40964 | 0.0042387 | 14.6283 | 13.6773 | 0.5223 | 0 | 0.045339 | 0.26761 | 0.11575 | 0.066116 | 0.062371 | 0.0029859 | 0.00075848 | 3.7393e-06 | 1.1042e-08 | 0.10623 | 3.4337e-06 | 1.036e-08 | 2.8304e-13 | 2.2617e-09 | 4.1731e-12 | 1.1482e-09 | 2.9488e-07 | 1.7192e-10 | 3.3089e-10 | 2.0352e-11 | 1.1139e-13 | 9.0802e-13 | 7.5207e-14 | 3.8687e-14 | 6.8116e-10 | 6.5233e-09 | 1.5736e-10 | 0.0010998 | 0.10513 | 8.3414e-11 | 5.0725e-13 | 2.2695e-17 | 0.00013104 | 2.6342e-06 | 0.00010265 | 9.9441e-08 | 2.6591e-06 | 1.0118e-06 | 5.2605e-07 | 1.0791e-06 | 1.0081e-07 | 6.0915e-07 | 3.1223e-08 | 1.0287e-07 | 1.9747e-09 | 2.2241e-06 | 1.6829e-05 | 4.7648e-07 | 1.1975e-08 | 2.8505e-09 | 3.6842 | 0.025188 | 0.0019615 | 0.00016918 | 1.4256e-09 | 4.8142e-08 | 0.00010405 | 0.072577 | 1.6088 |  |  | calculated from Idemat soybean oil 50% USA 50% Brazil, plus refinery data from Probas
A.070.04.104.230701 biodiesel (soybean ester, 100% USA) | fuels | A.070.04.104 | Materials, fuels, biofuels | kg | biodiesel (soybean ester, 100% USA) | 0.18228 | 0.0090137 | 0.025015 | 0.03631 | 0.11194 | 0.010529 | 0.013654 | 0.007026 | 0.0011026 | 7.0449e-05 | 0.00081472 | 0.00075564 | 0.00028775 | 0.03222 | 0.0037999 | 7.6953e-05 | 1.924e-06 | 0 | 0.84165 | 0.11194 | 0.033952 | 0.05716 | 0.025015 | 0.0040877 | 13.7962 | 12.8712 | 0.51512 | 0 | 0.044415 | 0.251 | 0.11447 | 0.019586 | 0.018064 | 0.00081698 | 0.00070468 | 1.083e-06 | 3.0214e-09 | 0.098695 | 7.9799e-07 | 2.4074e-09 | 6.5765e-14 | 2.2569e-09 | 4.0365e-12 | 1.0448e-09 | 2.7553e-07 | 1.5699e-10 | 3.0831e-10 | 2.0318e-11 | 1.1041e-13 | 8.6422e-13 | 6.6234e-14 | 3.4186e-14 | 6.5915e-10 | 5.449e-09 | 1.2705e-10 | 0.0010862 | 0.097609 | 3.7137e-11 | 2.2584e-13 | 1.0104e-17 | 5.0095e-05 | 2.4438e-06 | 2.3467e-05 | 8.8674e-08 | 2.5142e-06 | 9.4346e-07 | 5.2544e-07 | 9.7069e-07 | 9.4538e-08 | 5.3911e-07 | 3.0218e-08 | 8.3107e-08 | 1.9541e-09 | 2.0664e-06 | 1.5855e-05 | 4.6534e-07 | 5.3313e-09 | 2.8171e-09 | 0.84473 | 0.02266 | 0.0018174 | 0.00016083 | 1.2985e-09 | 4.0758e-08 | 9.8675e-05 | 0.063805 | 1.5021 |  |  | from Idemat
A.070.04.105.230701 ethanol | fuels | A.070.04.105 | Materials, fuels, biofuels | kg | ethanol | 0.22617 | 0.008488 | 0.015035 | 0.0097827 | 0.19286 | 0.0059688 | 0.0083771 | 0.00713 | 0.0010968 | 0.00011179 | 0.00014944 | 0.00067526 | 0.00044968 | 0.0026033 | 0.0067289 | 1.4265e-05 | 7.9334e-07 | 0 | 1.4501 | 0.19286 | 0.023509 | 0.017625 | 0.015035 | 0.0071786 | 21.155 | 19.6454 | 0.91218 | 0 | 0.072607 | 0.32484 | 0.2 | 0.028447 | 0.026196 | 0.001218 | 0.0010329 | 1.5705e-06 | 4.5043e-09 | 0.14467 | 1.3633e-06 | 4.1141e-09 | 1.1238e-13 | 7.9298e-11 | 1.0058e-11 | 1.0602e-09 | 2.0381e-07 | 1.5308e-10 | 2.1481e-10 | 1.2782e-13 | 1.0782e-15 | 2.5655e-13 | 1.4627e-14 | 1.1994e-14 | 1.2039e-09 | 1.0095e-09 | 2.1644e-11 | 1.9071e-05 | 0.14465 | 1.5381e-11 | 9.3536e-14 | 4.1849e-18 | 7.2078e-05 | 1.8223e-06 | 4.0432e-05 | 7.9479e-08 | 1.9713e-06 | 6.6949e-07 | 4.475e-10 | 1.0261e-06 | 1.5001e-07 | 9.8885e-08 | 7.5586e-08 | 1.4555e-08 | 1.3347e-09 | 1.6479e-06 | 2.3938e-05 | 1.4865e-07 | 2.2081e-09 | 2.2143e-09 | 1.4358 | 0.02073 | 0.0014112 | 5.4306e-05 | 2.0267e-09 | 6.2998e-09 | 7.1831e-05 | 0.027073 | 2.4469 |  |  | Idemat2023 Ethanol (alcohol), bio-based from agricultural waste, plus a proxi for refining
A.070.04.106.230701 petrol (85% ethanol) | fuels | A.070.04.106 | Materials, fuels, biofuels | kg | petrol (85% ethanol) | 0.28295 | 0.009095 | 0.02071 | 0.072948 | 0.1802 | 0.0096663 | 0.0091133 | 0.0076218 | 0.0011447 | 0.00010781 | 0.00022072 | 0.0018942 | 0.00042703 | 0.066563 | 0.0059578 | 3.6156e-05 | 6.7434e-07 | 0 | 1.3549 | 0.1802 | 0.029769 | 0.087237 | 0.02071 | 0.0063848 | 26.4548 | 24.9116 | 0.80765 | 0 | 0.061716 | 0.49579 | 0.17802 | 0.028572 | 0.025938 | 0.0011855 | 0.001449 | 1.555e-06 | 4.3844e-09 | 0.20295 | 1.2758e-06 | 3.8502e-09 | 1.0516e-13 | 1.0735e-10 | 1.0182e-11 | 1.1333e-09 | 2.7459e-07 | 1.6503e-10 | 2.9897e-10 | 7.5394e-13 | 5.945e-15 | 7.8453e-13 | 3.2049e-14 | 5.5535e-14 | 1.2045e-09 | 2.1194e-09 | 6.8349e-11 | 1.9942e-05 | 0.20293 | 1.3074e-11 | 7.9506e-14 | 3.5571e-18 | 7.7431e-05 | 2.4222e-06 | 3.7777e-05 | 2.2227e-07 | 2.4863e-06 | 7.1998e-07 | 5.2243e-09 | 1.0891e-06 | 1.4467e-07 | 1.4605e-07 | 7.6228e-08 | 4.612e-08 | 1.3151e-09 | 1.8863e-06 | 3.026e-05 | 1.4693e-07 | 1.8769e-09 | 2.1818e-09 | 1.3401 | 0.021559 | 0.001829 | 7.4211e-05 | 2.1413e-09 | 8.8724e-09 | 9.6317e-05 | 0.039759 | 3.1898 |  |  | mix of Idemat ethanol and petrol
A.070.04.107.230715 Diesel B100 (FAME) | fuels | A.070.04.107 | Materials, fuels, biofuels | kg | Diesel B100 (FAME) | 0.18228 | 0.0090137 | 0.025015 | 0.03631 | 0.11194 | 0.010529 | 0.013654 | 0.007026 | 0.0011026 | 7.0449e-05 | 0.00081472 | 0.00075564 | 0.00028775 | 0.03222 | 0.0037999 | 7.6953e-05 | 1.924e-06 | 0 | 0.84165 | 0.11194 | 0.033952 | 0.05716 | 0.025015 | 0.0040877 | 13.7962 | 12.8712 | 0.51512 | 0 | 0.044415 | 0.251 | 0.11447 | 0.019586 | 0.018064 | 0.00081698 | 0.00070468 | 1.083e-06 | 3.0214e-09 | 0.098695 | 7.9799e-07 | 2.4074e-09 | 6.5765e-14 | 2.2569e-09 | 4.0365e-12 | 1.0448e-09 | 2.7553e-07 | 1.5699e-10 | 3.0831e-10 | 2.0318e-11 | 1.1041e-13 | 8.6422e-13 | 6.6234e-14 | 3.4186e-14 | 6.5915e-10 | 5.449e-09 | 1.2705e-10 | 0.0010862 | 0.097609 | 3.7137e-11 | 2.2584e-13 | 1.0104e-17 | 5.0095e-05 | 2.4438e-06 | 2.3467e-05 | 8.8674e-08 | 2.5142e-06 | 9.4346e-07 | 5.2544e-07 | 9.7069e-07 | 9.4538e-08 | 5.3911e-07 | 3.0218e-08 | 8.3107e-08 | 1.9541e-09 | 2.0664e-06 | 1.5855e-05 | 4.6534e-07 | 5.3313e-09 | 2.8171e-09 | 0.84473 | 0.02266 | 0.0018174 | 0.00016083 | 1.2985e-09 | 4.0758e-08 | 9.8675e-05 | 0.063805 | 1.5021 |  |  | diesel blend
A.070.04.108.231019 Diesel XTL (HVO) from rape cake Europe | fuels | A.070.04.108 | Materials, fuels, biofuels | kg | Diesel XTL (HVO) from rape cake Europe | 0.1924 | 0.0035984 | 0.11082 | 0.0067504 | 0.071233 | 0.0026803 | 0.10757 | 0.0029411 | 0.00043641 | 3.9688e-05 | 0.00018124 | 0.00055256 | 0.00014523 | 0.0058728 | 0.00071533 | 2.2784e-05 | 1.7016e-05 | 0 | 0.53559 | 0.071233 | 0.1144 | 0.11669 | 0.11082 | 0.00086056 | 7.9762 | 7.8101 | 0.096977 | 0 | 0.003872 | 0.045404 | 0.019833 | 0.012508 | 0.011502 | 0.00053929 | 0.00046707 | 6.8954e-07 | 1.9944e-09 | 0.065416 | 5.1047e-07 | 1.5398e-09 | 4.2066e-14 | 1.9272e-09 | 3.1672e-12 | 4.3733e-10 | 1.7447e-07 | 6.3046e-11 | 3.3502e-10 | 1.5124e-11 | 1.9564e-12 | 2.404e-13 | 6.79e-15 | 8.5745e-15 | 4.1053e-10 | 1.492e-09 | 3.713e-11 | 0.00027958 | 0.065136 | 3.2992e-10 | 2.0063e-12 | 8.9762e-17 | 3.9624e-05 | 2.7422e-06 | 1.4934e-05 | 6.4848e-08 | 2.636e-06 | 6.2302e-06 | 3.9168e-07 | 2.0671e-06 | 5.3258e-08 | 1.1993e-07 | 2.3774e-08 | 2.4343e-08 | 5.0134e-10 | 6.7196e-07 | 9.2916e-06 | 3.2545e-07 | 4.7362e-08 | 8.2216e-10 | 0.53909 | 0.0085502 | 0.0016963 | 0.0042243 | 7.4848e-10 | 1.0123e-08 | 6.8429e-05 | 0.015584 | 1.0316 |  |  | diesel blend
A.070.04.109.231019 Diesel XTL (HVO) from agricultural waste | fuels | A.070.04.109 | Materials, fuels, biofuels | kg | Diesel XTL (HVO) from agricultural waste | 0.069657 | 0.0024035 | 0.0053722 | 0.0088094 | 0.053072 | 0.0027024 | 0.0024243 | 0.0019651 | 0.00030359 | 3.2648e-05 | 0.00010216 | 0.00023116 | 0.00011145 | 0.0081462 | 0.00053524 | 1.4332e-05 | 1.6475e-05 | 0 | 0.39903 | 0.053072 | 0.0077613 | 0.01352 | 0.0053722 | 0.00064669 | 5.6623 | 5.5431 | 0.072563 | 0 | 0.0019556 | 0.030149 | 0.014596 | 0.0082064 | 0.0075395 | 0.00034668 | 0.00032015 | 4.5201e-07 | 1.2821e-09 | 0.044839 | 3.752e-07 | 1.1323e-09 | 3.0927e-14 | 2.3684e-11 | 2.7434e-12 | 2.9221e-10 | 7.4964e-08 | 4.2509e-11 | 8.2064e-11 | 5.1212e-14 | 8.4113e-16 | 9.0571e-14 | 6.6097e-14 | 1.6066e-14 | 3.3044e-10 | 8.7768e-10 | 2.3093e-11 | 9.4003e-06 | 0.044829 | 3.1942e-10 | 1.9424e-12 | 8.6905e-17 | 2.0179e-05 | 6.5959e-07 | 1.1126e-05 | 2.7183e-08 | 6.5945e-07 | 1.8404e-07 | 4.5383e-10 | 2.8463e-07 | 4.3811e-08 | 6.7602e-08 | 2.0605e-08 | 1.5174e-08 | 3.6436e-10 | 4.8576e-07 | 6.5372e-06 | 2.1357e-08 | 4.5855e-08 | 6.0426e-10 | 0.39509 | 0.0056004 | 0.00049528 | 2.1856e-05 | 6.0948e-10 | 5.9364e-09 | 2.5807e-05 | 0.040292 | 0.73713 |  |  | diesel blend
A.070.04.110.231019 Diesel XTL (HVO) from tallow (waste) | fuels | A.070.04.110 | Materials, fuels, biofuels | kg | Diesel XTL (HVO) from tallow (waste) | 0.058122 | 0.0016749 | 0.0050773 | 0.011865 | 0.039506 | 0.0031524 | 0.0017453 | 0.0013452 | 0.00021382 | 2.1606e-05 | 9.4333e-05 | 0.00016573 | 8.7817e-05 | 0.011417 | 0.00034935 | 1.3873e-05 | 1.0428e-05 | 0 | 0.29704 | 0.039506 | 0.0067384 | 0.016491 | 0.0050773 | 0.00043717 | 4.1889 | 4.1076 | 0.047362 | 0 | 0.0013521 | 0.023018 | 0.0095913 | 0.0064313 | 0.0059209 | 0.00026449 | 0.00024594 | 3.5497e-07 | 9.7814e-10 | 0.034445 | 2.7872e-07 | 8.4107e-10 | 2.2974e-14 | 1.564e-11 | 1.6986e-12 | 2.0003e-10 | 7.4798e-08 | 2.933e-11 | 8.3793e-11 | 3.9469e-14 | 7.8049e-16 | 6.6874e-14 | 1.0839e-13 | 2.2908e-14 | 2.0563e-10 | 8.2997e-10 | 2.2458e-11 | 8.399e-06 | 0.034437 | 2.0219e-10 | 1.2295e-12 | 5.5011e-17 | 1.5259e-05 | 6.4137e-07 | 8.2821e-06 | 1.9479e-08 | 6.0801e-07 | 1.2495e-07 | 4.385e-10 | 1.9416e-07 | 2.8994e-08 | 6.2421e-08 | 1.2752e-08 | 1.4714e-08 | 2.2574e-10 | 3.5989e-07 | 4.8654e-06 | 1.5091e-08 | 2.9026e-08 | 3.7426e-10 | 0.29457 | 0.0038714 | 0.00046803 | 2.1081e-05 | 4.0473e-10 | 5.7326e-09 | 2.5548e-05 | 0.059291 | 0.54763 |  |  | diesel blend
| fuels | A.070.06 | Materials, fuels, coal
A.070.06.101.230701 Anthracite coal at mine | fuels | A.070.06.101 | Materials, fuels, coal | kg | Anthracite coal at mine | 0.27222 | 0.073681 | 0.10468 | 0.0035177 | 0.09034 | 0.093539 | 0.010844 | 0.0090624 | 0.00087194 | 0.0003035 | 0.063443 | 0.0002871 | 1.7455e-05 | 0.0031659 | 0.00033423 | 9.7555e-06 | 9.4142e-08 | 0 | 0.67925 | 0.09034 | 0.17835 | 0.10784 | 0.10468 | 0.00035169 | 50.043 | 49.9578 | 0.045308 | 0 | 0.0044685 | 0.025182 | 0.010284 | 0.042743 | 0.040935 | 0.0011471 | 0.0006615 | 2.4541e-06 | 4.2421e-09 | 0.092647 | 6.4152e-07 | 1.9361e-09 | 5.2878e-14 | 2.2896e-12 | 5.7865e-14 | 1.3475e-09 | 1.8016e-06 | 1.9119e-10 | 2.0924e-09 | 1.4544e-14 | 5.1577e-16 | 6.2077e-12 | 1.2881e-14 | 2.4608e-14 | 2.2914e-09 | 7.3559e-09 | 1.6157e-11 | 1.0641e-06 | 0.092646 | 1.8252e-12 | 1.1099e-14 | 4.966e-19 | 0.00015433 | 1.4869e-05 | 1.8939e-05 | 3.3633e-08 | 1.2385e-05 | 8.7289e-07 | 3.0247e-10 | 1.3273e-06 | 4.0728e-07 | 4.1981e-05 | 4.2357e-10 | 1.0535e-08 | 6.3166e-12 | 2.6778e-06 | 6.0823e-05 | 6.836e-09 | 2.6203e-10 | 1.0456e-11 | 0.66993 | 0.036883 | 0.010535 | 6.7776e-05 | 4.3665e-09 | 1.2514e-07 | 0.00060291 | 0.048722 | 1.0405 |  |  | calculated from USLCI
A.070.06.102.230701 Anthracite coal (33 MJ/kg), including combustion | fuels | A.070.06.102 | Materials, fuels, coal | kg | Anthracite coal (33 MJ/kg), including combustion | 1.5256 | 0.4326 | 0.61298 | 0.0074561 | 0.47258 | 0.54922 | 0.06302 | 0.052853 | 0.0050491 | 0.0017791 | 0.37292 | 0.00070897 | 3.8028e-05 | 0.0070653 | 0.00035222 | 2.525e-05 | 5.5378e-07 | 0 | 3.5532 | 0.47258 | 1.0456 | 0.62002 | 0.61298 | 0.00039024 | 50.5504 | 50.4486 | 0.047746 | 0 | 0.0046464 | 0.038537 | 0.010814 | 0.23963 | 0.23259 | 0.0063427 | 0.00069534 | 1.3944e-05 | 2.3457e-08 | 0.097386 | 3.3089e-06 | 9.9843e-09 | 2.7277e-13 | 5.8454e-12 | 1.4042e-13 | 7.8589e-09 | 1.0573e-05 | 1.1147e-09 | 1.2279e-08 | 3.6957e-14 | 1.3279e-15 | 3.6469e-11 | 2.7804e-14 | 1.3105e-13 | 1.3456e-08 | 4.1438e-08 | 4.1819e-11 | 4.0035e-06 | 0.097382 | 1.0737e-11 | 6.5291e-14 | 2.9212e-18 | 0.00059791 | 8.7241e-05 | 9.9074e-05 | 8.3054e-08 | 7.2623e-05 | 5.0876e-06 | 7.7891e-10 | 7.7283e-06 | 2.3874e-06 | 0.00024676 | 1.0266e-09 | 2.7265e-08 | 1.5879e-11 | 1.5468e-05 | 6.1415e-05 | 9.8788e-09 | 1.5413e-09 | 2.6205e-11 | 3.5437 | 0.21462 | 0.06181 | 0.00038671 | 2.5479e-08 | 7.2357e-07 | 0.0035375 | 0.25574 | 1.1064 |  |  | calculated from USLCI
A.070.06.103.230701 Bituminous coal at mine US | fuels | A.070.06.103 | Materials, fuels, coal | kg | Bituminous coal at mine US | 0.028153 | 0.00033525 | 0.00081831 | 0.0042229 | 0.022777 | 0.00039008 | 0.00028415 | 0.00016935 | 3.3267e-05 | 2.8179e-06 | 0.00012981 | 0.00012959 | 2.0136e-05 | 0.003702 | 0.00050075 | 1.4496e-05 | 7.709e-12 | 0 | 0.17125 | 0.022777 | 0.0011391 | 0.0045058 | 0.00081831 | 0.00052088 | 33.0808 | 32.9527 | 0.06788 | 0 | 0.0067214 | 0.03808 | 0.01543 | 0.003822 | 0.0032127 | 0.00015939 | 0.00044988 | 1.9261e-07 | 5.8946e-10 | 0.063009 | 1.8208e-07 | 5.5027e-10 | 1.4996e-14 | 4.2986e-12 | 7.8508e-14 | 2.5182e-11 | 9.6566e-09 | 3.6488e-12 | 1.1421e-11 | 2.1897e-14 | 7.7083e-16 | 2.571e-14 | 1.2463e-15 | 2.4921e-15 | 1.0937e-11 | 8.3515e-10 | 2.405e-11 | 7.7649e-07 | 0.063008 | 1.4946e-16 | 9.089e-19 | 4.0665e-23 | 4.5361e-05 | 8.8094e-08 | 4.775e-06 | 1.5184e-08 | 9.1743e-08 | 1.8401e-08 | 4.5242e-10 | 3.1553e-08 | 3.7814e-09 | 8.5896e-08 | 5.7286e-10 | 1.5683e-08 | 3.4538e-11 | 9.6155e-08 | 4.0128e-05 | 9.7507e-09 | 2.1457e-14 | 5.4309e-11 | 0.15194 | 0.00073167 | 6.3016e-05 | 3.3503e-06 | 9.3049e-11 | 5.8941e-09 | 3.5824e-06 | 0.0038613 | 0.71292 |  |  | calculated from USLCI
A.070.06.104.230701 Bituminous coal (26.4 MJ/kg), US, including combustion | fuels | A.070.06.104 | Materials, fuels, coal | kg | Bituminous coal (26.4 MJ/kg), US, including combustion | 0.68005 | 0.07365 | 0.20937 | 0.0070013 | 0.39003 | 0.16674 | 0.042318 | 0.035443 | 0.018356 | 0.00073578 | 0.019115 | 0.00028529 | 2.2532e-05 | 0.0064699 | 0.00050881 | 2.6036e-05 | 1.7882e-08 | 0 | 2.9326 | 0.39003 | 0.28299 | 0.21581 | 0.20937 | 0.00053134 | 61.228 | 61.0887 | 0.068973 | 0 | 0.0067283 | 0.047883 | 0.015719 | 0.10804 | 0.10368 | 0.003538 | 0.00082823 | 6.2156e-06 | 1.3084e-08 | 0.116 | 2.7541e-06 | 8.31e-09 | 2.2701e-13 | 2.1912e-09 | 1.3313e-13 | 5.2701e-09 | 3.4297e-06 | 7.4742e-10 | 3.9708e-09 | 3.7401e-14 | 1.3725e-15 | 1.242e-11 | 4.4215e-15 | 2.7841e-14 | 4.4707e-09 | 1.9842e-08 | 4.3163e-11 | 1.1935e-06 | 0.116 | 3.467e-13 | 2.1083e-15 | 9.4329e-20 | 0.00025423 | 2.9113e-05 | 8.1767e-05 | 3.3425e-08 | 3.8014e-05 | 3.4141e-06 | 7.9983e-10 | 5.1885e-06 | 9.8736e-07 | 1.2649e-05 | 9.7051e-10 | 2.8143e-08 | 6.1485e-08 | 8.6342e-06 | 7.4324e-05 | 1.069e-08 | 4.9772e-11 | 9.5063e-08 | 2.9218 | 0.14406 | 0.021052 | 0.00026016 | 5.3581e-09 | 5.7858e-07 | 0.0015172 | 0.025711 | 1.3083 |  |  | calculated from USLCI
| fuels | A.070.07 | Materials, fuels, lignite
A.070.07.101.230701 Lignite at open pit mine (excluding combustion) | fuels | A.070.07.101 | Materials, fuels, lignite | kg | Lignite at open pit mine (excluding combustion) | 0.010314 | 0.0013194 | 0.0023859 | 0.00060021 | 0.0060079 | 0.0019928 | 0.00038919 | 6.1772e-05 | 0.001203 | 2.6812e-06 | 5.1996e-05 | 3.9065e-06 | 8.2248e-07 | 0 | 0.00059939 | 0 | 0 | 0 | 0.045172 | 0.0060079 | 0.0037054 | 0.0023859 | 0.0023859 | 0.00060021 | 10.0715 | 9.9785 | 0.081262 | 0 | 0 | 0.0033874 | 0.0083355 | 0.0016719 | 0.0016182 | 4.6822e-05 | 6.8487e-06 | 9.7014e-08 | 1.7316e-10 | 0.0009592 | 4.192e-08 | 1.2648e-10 | 3.4557e-15 | 0 | 0 | 9.1963e-12 | 5.5062e-08 | 2.0972e-12 | 4.2158e-11 | 0 | 0 | 2.919e-14 | 2.0226e-12 | 3.6664e-13 | 5.2748e-13 | 2.2279e-11 | 0 | 6.9004e-08 | 0.00095913 | 0 | 0 | 0 | 1.5251e-05 | 2.9065e-07 | 1.2595e-06 | 4.5759e-10 | 1.3162e-06 | 0 | 0 | 0 | 3.598e-09 | 3.4406e-08 | 0 | 0 | 0 | 8.4467e-08 | 1.2262e-05 | 1.158e-17 | 0 | 0 | 0.045172 | 0 | 0.00019886 | 2.6451e-05 | 1.3134e-11 | 1.5681e-09 | 4.2152e-05 | 0.99687 | 0.014825 |  |  | midpoints calculated from ELCD
| fuels | A.070.08 | Materials, fuels, LPG
A.070.08.101.230701 LPG for chemical feedstock | fuels | A.070.08.101 | Materials, fuels, LPG | kg | LPG for chemical feedstock | 0.11279 | 0.023094 | 0.041384 | 0.0017477 | 0.046563 | 0.016244 | 0.024858 | 0.020883 | 0.0021885 | 6.2588e-08 | 2.2615e-05 | 0.00028221 | 9.1031e-05 | 0 | 0.0016441 | 0 | 1.2595e-05 | 0 | 0.3501 | 0.046563 | 0.064478 | 0.041397 | 0.041384 | 0.0017351 | 50.2563 | 50.0071 | 0.2229 | 0 | 0.019715 | 0.00078912 | 0.005802 | 0.018595 | 0.014504 | 0.00056596 | 0.0035246 | 8.6956e-07 | 2.093e-09 | 0.49364 | 3.3519e-07 | 1.0118e-09 | 2.7626e-14 | 1.7696e-18 | 0 | 3.1052e-09 | 5.3114e-07 | 4.4018e-10 | 6.0399e-10 | 2.446e-13 | 4.2108e-15 | 1.0061e-15 | 3.2274e-19 | 1.7259e-18 | 2.0762e-14 | 4.0436e-13 | 3.6094e-11 | 1.3031e-06 | 0.49364 | 1.221e-10 | 7.425e-13 | 3.322e-17 | 8.9513e-05 | 5.1864e-06 | 9.7616e-06 | 3.3057e-08 | 4.6015e-06 | 2.0229e-06 | 1.0108e-11 | 3.0511e-06 | 8.3989e-11 | 1.4965e-08 | 0 | 7.9816e-08 | 0 | 4.1669e-06 | 6.0576e-05 | 2.5957e-10 | 1.7528e-08 | 0 | 0.34149 | 0.084654 | 0.0040223 | 0.00016151 | 4.4556e-13 | 5.2853e-11 | 0.00012394 | 1.0599e-06 | 6.7512 |  |  | Co-product of refinery process. Equal assumed to the production of general refinery products (i.e. energy allocation). Own research Delft University of Technology
A.070.08.102.230701 LPG for transport (excluding combustion) | fuels | A.070.08.102 | Materials, fuels, LPG | kg | LPG for transport (excluding combustion) | 0.54179 | 0.023094 | 0.041384 | 0.43075 | 0.046563 | 0.016244 | 0.024858 | 0.020883 | 0.0021885 | 6.2588e-08 | 2.2615e-05 | 0.00028221 | 9.1031e-05 | 0.429 | 0.0016441 | 0 | 1.2595e-05 | 0 | 0.3501 | 0.046563 | 0.064478 | 0.4704 | 0.041384 | 0.0017351 | 50.2563 | 50.0071 | 0.2229 | 0 | 0.019715 | 0.00078912 | 0.005802 | 0.018595 | 0.014504 | 0.00056596 | 0.0035246 | 8.6956e-07 | 2.093e-09 | 0.49364 | 3.3519e-07 | 1.0118e-09 | 2.7626e-14 | 1.7696e-18 | 0 | 3.1052e-09 | 5.3114e-07 | 4.4018e-10 | 6.0399e-10 | 2.446e-13 | 4.2108e-15 | 1.0061e-15 | 3.2274e-19 | 1.7259e-18 | 2.0762e-14 | 4.0436e-13 | 3.6094e-11 | 1.3031e-06 | 0.49364 | 1.221e-10 | 7.425e-13 | 3.322e-17 | 8.9513e-05 | 5.1864e-06 | 9.7616e-06 | 3.3057e-08 | 4.6015e-06 | 2.0229e-06 | 1.0108e-11 | 3.0511e-06 | 8.3989e-11 | 1.4965e-08 | 0 | 7.9816e-08 | 0 | 4.1669e-06 | 6.0576e-05 | 2.5957e-10 | 1.7528e-08 | 0 | 0.34149 | 0.084654 | 0.0040223 | 0.00016151 | 4.4556e-13 | 5.2853e-11 | 0.00012394 | 1.0599e-06 | 6.7512 |  |  | Co-product of refinery process. Equal assumed to the production of general refinery products (i.e. energy allocation). Own research Delft University of Technology
A.070.08.103.230701 LPG for transport including combustion | fuels | A.070.08.103 | Materials, fuels, LPG | kg | LPG for transport including combustion | 0.94212 | 0.023094 | 0.041384 | 0.43075 | 0.44689 | 0.016244 | 0.024858 | 0.020883 | 0.0021885 | 6.2588e-08 | 2.2615e-05 | 0.00028221 | 9.1031e-05 | 0.429 | 0.0016441 | 0 | 1.2595e-05 | 0 | 3.3601 | 0.44689 | 0.064478 | 0.4704 | 0.041384 | 0.0017351 | 50.2563 | 50.0071 | 0.2229 | 0 | 0.019715 | 0.00078912 | 0.005802 | 0.067466 | 0.061096 | 0.002845 | 0.0035246 | 3.6628e-06 | 1.0521e-08 | 0.49364 | 3.1285e-06 | 9.4398e-09 | 2.5789e-13 | 1.7696e-18 | 0 | 3.1052e-09 | 5.3114e-07 | 4.4018e-10 | 6.0399e-10 | 2.446e-13 | 4.2108e-15 | 1.0061e-15 | 3.2274e-19 | 1.7259e-18 | 2.0762e-14 | 4.0436e-13 | 3.6094e-11 | 1.3031e-06 | 0.49364 | 1.221e-10 | 7.425e-13 | 3.322e-17 | 0.00017344 | 5.1864e-06 | 9.3688e-05 | 3.3057e-08 | 4.6015e-06 | 2.0229e-06 | 1.0108e-11 | 3.0511e-06 | 8.3989e-11 | 1.4965e-08 | 0 | 7.9816e-08 | 0 | 4.1669e-06 | 6.0576e-05 | 2.5957e-10 | 1.7528e-08 | 0 | 3.3515 | 0.084654 | 0.0040223 | 0.00016151 | 4.4556e-13 | 5.2853e-11 | 0.00012394 | 1.0599e-06 | 6.7512 |  |  | Co-product of refinery process. Equal assumed to the production of general refinery products (i.e. energy allocation). Own research Delft University of Technology
| fuels | A.070.09 | Materials, fuels, natural gas
A.070.09.101.230701 CNG (compressed natural gas) for transport, excl. combustion | fuels | A.070.09.101 | Materials, fuels, natural gas | kg | CNG (compressed natural gas) for transport, excl. combustion | 0.64938 | 0.022754 | 0.037911 | 0.43434 | 0.15437 | 0.0136 | 0.022283 | 0.01915 | 0.0029466 | 0.000351 | 0.00030617 | 0.0020128 | 0.00072215 | 0.429 | 0.0046219 | 1.5274e-05 | 0 | 0 | 1.1607 | 0.15437 | 0.06065 | 0.4669 | 0.037911 | 0.0053441 | 55.228 | 54.3268 | 0.62662 | 0 | 0 | 0.1535 | 0.12111 | 0.031635 | 0.027426 | 0.0011835 | 0.0030253 | 1.6442e-06 | 4.3767e-09 | 0.42371 | 1.1331e-06 | 3.4209e-09 | 9.3374e-14 | 2.4624e-10 | 3.1988e-11 | 2.8475e-09 | 5.0273e-07 | 4.1227e-10 | 5.2326e-10 | 3.5909e-13 | 1.842e-15 | 7.6095e-13 | 4.3964e-14 | 3.3228e-14 | 3.8231e-09 | 1.4658e-09 | 1.8964e-11 | 3.3983e-05 | 0.42368 | 0 | 0 | 0 | 0.00011577 | 4.5185e-06 | 3.2364e-05 | 2.3698e-07 | 5.0322e-06 | 1.7862e-06 | 4.6066e-10 | 2.7353e-06 | 4.7101e-07 | 2.0259e-07 | 2.4043e-07 | 1.3786e-08 | 4.2441e-09 | 4.4985e-06 | 6.3495e-05 | 1.6822e-07 | 0 | 7.0416e-09 | 1.1155 | 0.051854 | 0.003539 | 0.00014284 | 6.2837e-09 | 8.0527e-09 | 0.00017931 | 0.078181 | 7.2541 |  |  | derived from ELCD: Process steam from natural gas, heat plant, consumption mix, at plant, MJ, EU-27 S copy without water
A.070.09.102.230701 CNG (compressed natural gas) for transport, including combustion | fuels | A.070.09.102 | Materials, fuels, natural gas | kg | CNG (compressed natural gas) for transport, including combustion | 1.0151 | 0.022754 | 0.037911 | 0.43434 | 0.52012 | 0.0136 | 0.022283 | 0.01915 | 0.0029466 | 0.000351 | 0.00030617 | 0.0020128 | 0.00072215 | 0.429 | 0.0046219 | 1.5274e-05 | 0 | 0 | 3.9107 | 0.52012 | 0.06065 | 0.4669 | 0.037911 | 0.0053441 | 55.228 | 54.3268 | 0.62662 | 0 | 0 | 0.1535 | 0.12111 | 0.076284 | 0.069993 | 0.0032656 | 0.0030253 | 4.1962e-06 | 1.2077e-08 | 0.42371 | 3.6851e-06 | 1.1121e-08 | 3.0375e-13 | 2.4624e-10 | 3.1988e-11 | 2.8475e-09 | 5.0273e-07 | 4.1227e-10 | 5.2326e-10 | 3.5909e-13 | 1.842e-15 | 7.6095e-13 | 4.3964e-14 | 3.3228e-14 | 3.8231e-09 | 1.4658e-09 | 1.8964e-11 | 3.3983e-05 | 0.42368 | 0 | 0 | 0 | 0.00019244 | 4.5185e-06 | 0.00010904 | 2.3698e-07 | 5.0322e-06 | 1.7862e-06 | 4.6066e-10 | 2.7353e-06 | 4.7101e-07 | 2.0259e-07 | 2.4043e-07 | 1.3786e-08 | 4.2441e-09 | 4.4985e-06 | 6.3495e-05 | 1.6822e-07 | 0 | 7.0416e-09 | 3.8655 | 0.051854 | 0.003539 | 0.00014284 | 6.2837e-09 | 8.0527e-09 | 0.00017931 | 0.078181 | 7.2541 |  |  | derived from ELCD: Process steam from natural gas, heat plant, consumption mix, at plant, MJ, EU-27 S copy without water
A.070.09.103.230701 Natural gas general EU for feedstock (excl. combustion) | fuels | A.070.09.103 | Materials, fuels, natural gas | kg | Natural gas general EU for feedstock (excl. combustion) | 0.22038 | 0.022754 | 0.037911 | 0.0053441 | 0.15437 | 0.0136 | 0.022283 | 0.01915 | 0.0029466 | 0.000351 | 0.00030617 | 0.0020128 | 0.00072215 | 0 | 0.0046219 | 1.5274e-05 | 0 | 0 | 1.1607 | 0.15437 | 0.06065 | 0.037896 | 0.037911 | 0.0053441 | 55.228 | 54.3268 | 0.62662 | 0 | 0 | 0.1535 | 0.12111 | 0.031635 | 0.027426 | 0.0011835 | 0.0030253 | 1.6442e-06 | 4.3767e-09 | 0.42371 | 1.1331e-06 | 3.4209e-09 | 9.3374e-14 | 2.4624e-10 | 3.1988e-11 | 2.8475e-09 | 5.0273e-07 | 4.1227e-10 | 5.2326e-10 | 3.5909e-13 | 1.842e-15 | 7.6095e-13 | 4.3964e-14 | 3.3228e-14 | 3.8231e-09 | 1.4658e-09 | 1.8964e-11 | 3.3983e-05 | 0.42368 | 0 | 0 | 0 | 0.00011577 | 4.5185e-06 | 3.2364e-05 | 2.3698e-07 | 5.0322e-06 | 1.7862e-06 | 4.6066e-10 | 2.7353e-06 | 4.7101e-07 | 2.0259e-07 | 2.4043e-07 | 1.3786e-08 | 4.2441e-09 | 4.4985e-06 | 6.3495e-05 | 1.6822e-07 | 0 | 7.0416e-09 | 1.1155 | 0.051854 | 0.003539 | 0.00014284 | 6.2837e-09 | 8.0527e-09 | 0.00017931 | 0.078181 | 7.2541 |  |  | derived from ELCD: Process steam from natural gas, heat plant, consumption mix, at plant, MJ, EU-27 S copy without water
A.070.09.104.230701 Natural gas general EU for heat (incl. combustion) | fuels | A.070.09.104 | Materials, fuels, natural gas | kg | Natural gas general EU for heat (incl. combustion) | 0.58613 | 0.022754 | 0.037911 | 0.0053441 | 0.52012 | 0.0136 | 0.022283 | 0.01915 | 0.0029466 | 0.000351 | 0.00030617 | 0.0020128 | 0.00072215 | 0 | 0.0046219 | 1.5274e-05 | 0 | 0 | 3.9107 | 0.52012 | 0.06065 | 0.037896 | 0.037911 | 0.0053441 | 55.228 | 54.3268 | 0.62662 | 0 | 0 | 0.1535 | 0.12111 | 0.076284 | 0.069993 | 0.0032656 | 0.0030253 | 4.1962e-06 | 1.2077e-08 | 0.42371 | 3.6851e-06 | 1.1121e-08 | 3.0375e-13 | 2.4624e-10 | 3.1988e-11 | 2.8475e-09 | 5.0273e-07 | 4.1227e-10 | 5.2326e-10 | 3.5909e-13 | 1.842e-15 | 7.6095e-13 | 4.3964e-14 | 3.3228e-14 | 3.8231e-09 | 1.4658e-09 | 1.8964e-11 | 3.3983e-05 | 0.42368 | 0 | 0 | 0 | 0.00019244 | 4.5185e-06 | 0.00010904 | 2.3698e-07 | 5.0322e-06 | 1.7862e-06 | 4.6066e-10 | 2.7353e-06 | 4.7101e-07 | 2.0259e-07 | 2.4043e-07 | 1.3786e-08 | 4.2441e-09 | 4.4985e-06 | 6.3495e-05 | 1.6822e-07 | 0 | 7.0416e-09 | 3.8655 | 0.051854 | 0.003539 | 0.00014284 | 6.2837e-09 | 8.0527e-09 | 0.00017931 | 0.078181 | 7.2541 |  |  | derived from ELCD: Process steam from natural gas, heat plant, consumption mix, at plant, MJ, EU-27 S copy without water
A.070.09.105.230701 Revap LNG (liquified natural gas) from US in EU for heat, excl. combustion | fuels | A.070.09.105 | Materials, fuels, natural gas | kg | Revap LNG (liquified natural gas) from US in EU for heat, excl. combustion | 0.18679 | 0.012747 | 0.023582 | 0.014354 | 0.13611 | 0.0099625 | 0.012595 | 0.01074 | 0.0016651 | 0.00017646 | 0.00016582 | 0.0010152 | 0.00060299 | 0.0049792 | 0.0087714 | 9.413e-06 | 1.428e-07 | 0 | 1.0234 | 0.13611 | 0.03632 | 0.028552 | 0.023582 | 0.0093744 | 32.5046 | 30.561 | 1.1891 | 0 | 0.08855 | 0.40704 | 0.25894 | 0.024386 | 0.0218 | 0.00095668 | 0.00163 | 1.3069e-06 | 3.538e-09 | 0.22829 | 9.7772e-07 | 2.951e-09 | 8.0582e-14 | 1.2354e-10 | 1.6005e-11 | 1.5969e-09 | 3.2473e-07 | 2.3094e-10 | 3.4294e-10 | 1.8235e-13 | 1.0114e-15 | 3.8547e-13 | 8.2407e-14 | 2.783e-14 | 1.9133e-09 | 8.3308e-10 | 1.2311e-11 | 2.2737e-05 | 0.22826 | 2.7687e-12 | 1.6836e-14 | 7.5328e-19 | 7.7296e-05 | 2.8761e-06 | 2.8535e-05 | 1.1952e-07 | 3.111e-06 | 1.0036e-06 | 2.8497e-10 | 1.5359e-06 | 2.368e-07 | 1.0973e-07 | 1.203e-07 | 8.7375e-09 | 2.1236e-09 | 2.5189e-06 | 3.692e-05 | 1.9759e-07 | 3.9746e-10 | 3.5233e-09 | 1.0007 | 0.03055 | 0.0022167 | 8.5402e-05 | 3.1539e-09 | 4.7938e-09 | 0.000115 | 0.069269 | 3.8662 |  |  | data Roman-White et al 2021 LNG Supply Chains: A Supplier-Specific Life-Cycle Assessment for Improved Emission Accounting. available at https://pubs.acs.org/doi/10.1021/acssuschemeng.1c03307 . Note: the emissions are fully governed by CO2 and CH4 emissions. LNG from the US delivered to the EU gas grid
A.070.09.201.230720 Nat Gas 40 MJ/Nm3 from LNG for heat, incl. combustion | fuels | A.070.09.201 | Materials, fuels, natural gas | m3 | Nat Gas 40 MJ/Nm3 from LNG for heat, incl. combustion | 0.40929 | 0.0094423 | 0.017468 | 0.010632 | 0.37175 | 0.0073797 | 0.0093297 | 0.0079553 | 0.0012334 | 0.00013071 | 0.00012283 | 0.000752 | 0.00044666 | 0.0036883 | 0.0064973 | 6.9726e-06 | 1.0578e-07 | 0 | 2.7951 | 0.37175 | 0.026904 | 0.02115 | 0.017468 | 0.006944 | 24.0774 | 22.6377 | 0.88079 | 0 | 0.065593 | 0.30151 | 0.1918 | 0.051138 | 0.047679 | 0.002251 | 0.0012074 | 2.8585e-06 | 8.3246e-09 | 0.1691 | 2.6146e-06 | 7.8897e-09 | 2.1552e-13 | 9.1514e-11 | 1.1856e-11 | 1.1829e-09 | 2.4054e-07 | 1.7107e-10 | 2.5403e-10 | 1.3508e-13 | 7.4922e-16 | 2.8553e-13 | 6.1043e-14 | 2.0615e-14 | 1.4172e-09 | 6.171e-10 | 9.1192e-12 | 1.6842e-05 | 0.16908 | 2.0509e-12 | 1.2471e-14 | 5.5798e-19 | 0.00011405 | 2.1304e-06 | 7.7935e-05 | 8.8536e-08 | 2.3045e-06 | 7.4342e-07 | 2.1109e-10 | 1.1377e-06 | 1.7541e-07 | 8.1278e-08 | 8.9109e-08 | 6.4722e-09 | 1.573e-09 | 1.8659e-06 | 2.7348e-05 | 1.4636e-07 | 2.9442e-10 | 2.6098e-09 | 2.7783 | 0.02263 | 0.001642 | 6.3261e-05 | 2.3362e-09 | 3.551e-09 | 8.5187e-05 | 0.051311 | 2.8638 |  |  | Roman-White et al 2021 LNG Supply Chains: A Supplier-Specific Life-Cycle Assessment for Improved Emission Accounting. available at https://pubs.acs.org/doi/10.1021/acssuschemeng.1c03307
A.070.09.202.230720 Nat Gas 40 MJ/Nm3 from Norway, Algeria, UK, for heat, incl. combustion | fuels | A.070.09.202 | Materials, fuels, natural gas | m3 | Nat Gas 40 MJ/Nm3 from Norway, Algeria, UK, for heat, incl. combustion | 0.43417 | 0.016855 | 0.028083 | 0.0039586 | 0.38528 | 0.010074 | 0.016506 | 0.014185 | 0.0021827 | 0.00026 | 0.00022679 | 0.0014909 | 0.00053493 | 0 | 0.0034236 | 1.1314e-05 | 0 | 0 | 2.8968 | 0.38528 | 0.044926 | 0.028071 | 0.028083 | 0.0039586 | 40.9096 | 40.2421 | 0.46416 | 0 | 0 | 0.1137 | 0.089714 | 0.056507 | 0.051847 | 0.002419 | 0.002241 | 3.1083e-06 | 8.9459e-09 | 0.31386 | 2.7297e-06 | 8.2377e-09 | 2.25e-13 | 1.824e-10 | 2.3695e-11 | 2.1093e-09 | 3.7239e-07 | 3.0539e-10 | 3.876e-10 | 2.6599e-13 | 1.3644e-15 | 5.6367e-13 | 3.2566e-14 | 2.4613e-14 | 2.8319e-09 | 1.0858e-09 | 1.4047e-11 | 2.5172e-05 | 0.31384 | 0 | 0 | 0 | 0.00014255 | 3.3471e-06 | 8.0771e-05 | 1.7554e-07 | 3.7276e-06 | 1.3231e-06 | 3.4123e-10 | 2.0261e-06 | 3.489e-07 | 1.5007e-07 | 1.781e-07 | 1.0212e-08 | 3.1438e-09 | 3.3322e-06 | 4.7033e-05 | 1.2461e-07 | 0 | 5.216e-09 | 2.8633 | 0.03841 | 0.0026215 | 0.0001058 | 4.6546e-09 | 5.9649e-09 | 0.00013283 | 0.057912 | 5.3734 |  |  | conversion from kg to Nm3 for average EU gas
A.070.09.203.240716 Nat Gas 35 MJ/Nm3 from Netherlands, for heat, incl. combustion | fuels | A.070.09.203 | Materials, fuels, natural gas | m3 | Nat Gas 35 MJ/Nm3 from Netherlands, for heat, incl. combustion | 0.425 | 0.016451 | 0.027525 | 0.004603 | 0.37642 | 0.0099529 | 0.016118 | 0.013848 | 0.0021313 | 0.00025159 | 0.00022047 | 0.0014434 | 0.00054344 | 5.062e-05 | 0.0040089 | 1.1131e-05 | 1.5426e-08 | 0 | 2.8302 | 0.37642 | 0.043966 | 0.027565 | 0.027525 | 0.0045524 | 40.0548 | 39.2478 | 0.5435 | 0 | 0.0095656 | 0.14567 | 0.10818 | [58 empty] | Dutch L-gas has two corrections in comparison with the average european H-gas: its specific gravity and its 14% N2 content
| fuels | A.070.10 | Materials, fuels, oil
A.070.10.101.230701 Crude oil EU General (for feedstock) | fuels | A.070.10.101 | Materials, fuels, oil | kg | Crude oil EU General (for feedstock) | 0.038785 | 0.0041407 | 0.0077171 | 0.0016445 | 0.025283 | 0.0052205 | 0.0024938 | 0.0020947 | 0.0020249 | 6.2588e-08 | 2.1085e-05 | 2.8116e-06 | 4.3066e-07 | 0 | 0.0016441 | 0 | 0 | 0 | 0.1901 | 0.025283 | 0.011858 | 0.0077171 | 0.0077171 | 0.0016445 | 50.2458 | 49.9966 | 0.2229 | 0 | 0.019715 | 0.00078912 | 0.005802 | 0.0088218 | 0.005096 | 0.00020131 | 0.0035245 | 3.0552e-07 | 7.4448e-10 | 0.49362 | 1.8671e-07 | 5.6375e-10 | 1.5386e-14 | 1.7696e-18 | 0 | 3.1146e-10 | 1.1849e-07 | 4.4153e-11 | 1.3655e-10 | 1.0956e-15 | 5.0756e-17 | 1.0061e-15 | 3.2274e-19 | 1.7259e-18 | 2.0762e-14 | 4.0436e-13 | 0 | 7.1143e-08 | 0.49362 | 0 | 0 | 0 | 7.0439e-05 | 1.044e-06 | 5.3004e-06 | 3.2935e-10 | 2.5379e-06 | 2.0179e-07 | 1.0108e-11 | 3.0604e-07 | 8.3989e-11 | 1.3952e-08 | 0 | 0 | 0 | 4.7102e-07 | 6.0564e-05 | 2.5957e-10 | 0 | 0 | 0.18149 | 0.0085438 | 0.00076623 | 1.5247e-05 | 4.4556e-13 | 5.2853e-11 | 3.4519e-05 | 1.0599e-06 | 6.751 |  |  | Plastics Europe LCI database
A.070.10.102.230701 Crude oil US General (for feedstock) | fuels | A.070.10.102 | Materials, fuels, oil | kg | Crude oil US General (for feedstock) | 0.061649 | 0.0015519 | 0.011286 | 0.0055052 | 0.043306 | 0.00073821 | 0.00092199 | 0.00069318 | 0.00010876 | 4.1163e-05 | 0.00070884 | 0.0096058 | 4.0495e-05 | 0.0048323 | 0.00063248 | 1.9695e-05 | 0 | 0 | 0.32561 | 0.043306 | 0.012818 | 0.016098 | 0.011286 | 0.00067297 | 49.8428 | 49.685 | 0.085739 | 0 | 0.006769 | 0.046424 | 0.01893 | 0.010018 | 0.0062179 | 0.00029326 | 0.0035065 | 3.7278e-07 | 1.0845e-09 | 0.49111 | 3.3439e-07 | 1.0102e-09 | 2.7547e-14 | 1.1064e-11 | 9.6642e-13 | 1.0307e-10 | 2.3112e-08 | 1.4946e-11 | 2.5582e-11 | 3.6464e-13 | 2.2252e-15 | 4.6816e-14 | 7.4377e-13 | 1.5688e-13 | 1.7265e-10 | 1.4989e-08 | 3.2487e-11 | 1.8305e-06 | 0.49111 | 0 | 0 | 0 | 7.1624e-05 | 2.1102e-07 | 9.0788e-06 | 1.1252e-06 | 2.2466e-07 | 7.1445e-08 | 6.0777e-10 | 1.0868e-07 | 5.5238e-08 | 4.6904e-07 | 7.2413e-09 | 2.1222e-08 | 1.2511e-10 | 2.2869e-07 | 6.0008e-05 | 1.4719e-08 | 0 | 2.0757e-10 | 0.29876 | 0.0020537 | 0.00015882 | 1.3457e-05 | 3.2972e-09 | 3.7718e-08 | 8.2716e-06 | 0.56113 | 6.7269 |  |  | calculated from USLCD data, Aluminium removed because of high uncertainties (of emissions as well as its ecotoxicity in water)
A.070.10.103.230701 Diesel low-sulphur (excluding combustion) | fuels | A.070.10.103 | Materials, fuels, oil | kg | Diesel low-sulphur (excluding combustion) | 0.56261 | 0.019169 | 0.048859 | 0.43047 | 0.064118 | 0.019407 | 0.019363 | 0.0076746 | 0.0013456 | 0.00029948 | 0.0098488 | 0.0082958 | 0.00026173 | 0.429 | 0.0012076 | 0.0017934 | 0 | 0 | 0.48209 | 0.064118 | 0.066234 | 0.47607 | 0.048859 | 0.0014693 | 53.7027 | 51.9728 | 0.16372 | 0 | 0 | 1.5222 | 0.043953 | 0.022874 | 0.017831 | 0.0014067 | 0.0036365 | 1.069e-06 | 5.2024e-09 | 0.50931 | 4.6978e-07 | 1.4181e-09 | 3.8712e-14 | 3.9403e-10 | 8.4295e-12 | 1.1412e-09 | 4.9432e-07 | 1.7047e-10 | 6.3812e-10 | 2.3993e-12 | 9.3474e-14 | 2.2418e-12 | 1.446e-13 | 2.8596e-13 | 9.6879e-10 | 1.0239e-07 | 2.9705e-09 | 4.9639e-05 | 0.50926 | 0 | 0 | 0 | 0.00010132 | 4.9112e-06 | 1.3442e-05 | 9.7223e-07 | 4.8778e-06 | 1.0009e-06 | 5.3928e-08 | 1.9764e-06 | 4.0188e-07 | 6.517e-06 | 6.1359e-08 | 1.9365e-06 | 8.4021e-10 | 2.281e-06 | 6.2748e-05 | 1.3464e-07 | 0 | 1.394e-09 | 0.46624 | 0.019693 | 0.0033874 | 0.00031177 | 1.0997e-08 | 7.0176e-07 | 0.00018257 | 0.47029 | 7.0288 |  |  | copy ELCD
A.070.10.104.230701 Diesel low-sulphur including combustion CO2 | fuels | A.070.10.104 | Materials, fuels, oil | kg | Diesel low-sulphur including combustion CO2 | 0.98023 | 0.019169 | 0.048859 | 0.43047 | 0.48174 | 0.019407 | 0.019363 | 0.0076746 | 0.0013456 | 0.00029948 | 0.0098488 | 0.0082958 | 0.00026173 | 0.429 | 0.0012076 | 0.0017934 | 0 | 0 | 3.6221 | 0.48174 | 0.066234 | 0.47607 | 0.048859 | 0.0014693 | 53.7027 | 51.9728 | 0.16372 | 0 | 0 | 1.5222 | 0.043953 | 0.073856 | 0.066435 | 0.0037842 | 0.0036365 | 3.9829e-06 | 1.3995e-08 | 0.50931 | 3.3837e-06 | 1.021e-08 | 2.7892e-13 | 3.9403e-10 | 8.4295e-12 | 1.1412e-09 | 4.9432e-07 | 1.7047e-10 | 6.3812e-10 | 2.3993e-12 | 9.3474e-14 | 2.2418e-12 | 1.446e-13 | 2.8596e-13 | 9.6879e-10 | 1.0239e-07 | 2.9705e-09 | 4.9639e-05 | 0.50926 | 0 | 0 | 0 | 0.00018887 | 4.9112e-06 | 0.00010099 | 9.7223e-07 | 4.8778e-06 | 1.0009e-06 | 5.3928e-08 | 1.9764e-06 | 4.0188e-07 | 6.517e-06 | 6.1359e-08 | 1.9365e-06 | 8.4021e-10 | 2.281e-06 | 6.2748e-05 | 1.3464e-07 | 0 | 1.394e-09 | 3.6062 | 0.019693 | 0.0033874 | 0.00031177 | 1.0997e-08 | 7.0176e-07 | 0.00018257 | 0.47029 | 7.0288 |  |  | calculated from Idemat2022 Diesel low-sulphur (excluding combustion)
A.070.10.105.230701 Diesel low-sulphur including combustion CO2, per MJ | fuels | A.070.10.105 | Materials, fuels, oil | MJ | Diesel low-sulphur including combustion CO2, per MJ | 0.023052 | 0.00045871 | 0.0011589 | 0.010114 | 0.011321 | 0.00045858 | 0.00046355 | 0.00018798 | 3.2563e-05 | 7.046e-06 | 0.00023113 | 0.00019472 | 7.3654e-06 | 0.010078 | 2.8836e-05 | 4.2075e-05 | 3.075e-08 | 0 | 0.085119 | 0.011321 | 0.0015756 | 0.011195 | 0.0011589 | 3.6202e-05 | 1.2628 | 1.2221 | 0.0039095 | 0 | 1.1901e-05 | 0.035726 | 0.0010412 | 0.0017378 | 0.0015634 | 8.898e-05 | 8.5477e-05 | 9.3728e-08 | 3.2907e-10 | 0.011972 | 7.9518e-08 | 2.3994e-10 | 6.5547e-15 | 9.2545e-12 | 1.9842e-13 | 2.7952e-11 | 1.1746e-08 | 4.1684e-12 | 1.5137e-11 | 5.6403e-14 | 2.1933e-15 | 5.2863e-14 | 3.3972e-15 | 6.7127e-15 | 2.2885e-11 | 2.4025e-09 | 6.969e-11 | 1.3325e-06 | 0.01197 | 5.9618e-13 | 3.6254e-15 | 1.622e-19 | 4.4447e-06 | 1.1675e-07 | 2.3733e-06 | 2.282e-08 | 1.1542e-07 | 2.4232e-08 | 1.2659e-09 | 4.7503e-08 | 9.4553e-09 | 1.5294e-07 | 1.4444e-09 | 4.5431e-08 | 1.9866e-11 | 5.5199e-08 | 1.4755e-06 | 3.2846e-09 | 8.5586e-11 | 3.2953e-11 | 0.084745 | 0.00049199 | 8.0692e-05 | 7.3728e-06 | 2.582e-10 | 1.6467e-08 | 4.3164e-06 | 0.011039 | 0.16525 |  |  | calculated from Idemat2022 Diesel low-sulphur (excluding combustion)
A.070.10.106.230701 Heavy fuel oil for heat including combustion CO2 | fuels | A.070.10.106 | Materials, fuels, oil | kg | Heavy fuel oil for heat including combustion CO2 | 0.50945 | 0.0030908 | 0.026757 | 0.0013861 | 0.47822 | 0.019092 | 0.0076121 | 0.0017358 | 0.0010082 | 5.5637e-05 | 0.00029117 | 4.6535e-05 | 0.00020621 | 0 | 0.0011799 | 6.4239e-06 | 0 | 0 | 3.5956 | 0.47822 | 0.029842 | 0.026751 | 0.026757 | 0.0013861 | 47.2121 | 46.9958 | 0.15995 | 0 | 0 | 0.01694 | 0.03938 | 0.067856 | 0.06171 | 0.0028494 | 0.0032967 | 3.6996e-06 | 1.0538e-08 | 0.46172 | 3.3367e-06 | 1.0068e-08 | 2.7506e-13 | 0 | 0 | 2.5841e-10 | 3.6255e-07 | 5.8931e-11 | 4.0389e-10 | 0 | 0 | 1.5382e-13 | 5.7318e-12 | 1.0392e-12 | 7.6382e-12 | 8.872e-11 | 0 | 1.8966e-05 | 0.4617 | 0 | 0 | 0 | 0.0001653 | 2.7845e-06 | 0.00010025 | 5.451e-09 | 3.1962e-06 | 0 | 0 | 0 | 7.4661e-08 | 1.9267e-07 | 0 | 0 | 0 | 2.0241e-06 | 5.6766e-05 | 2.9033e-15 | 0 | 0 | 3.5956 | 0 | 0.0019051 | 0.00051736 | 6.9594e-11 | 8.2247e-09 | 0.00014157 | 2.8251 | 6.3673 |  |  | from midpoints calculation from "ELCD with small corrections" (calculation in Open LCA)
A.070.10.107.230701 Heavy fuel oil in transport (including combustion CO2) | fuels | A.070.10.107 | Materials, fuels, oil | kg | Heavy fuel oil in transport (including combustion CO2) | 0.93845 | 0.0030908 | 0.026757 | 0.43039 | 0.47822 | 0.019092 | 0.0076121 | 0.0017358 | 0.0010082 | 5.5637e-05 | 0.00029117 | 4.6535e-05 | 0.00020621 | 0.429 | 0.0011799 | 6.4239e-06 | 0 | 0 | 3.5956 | 0.47822 | 0.029842 | 0.45575 | 0.026757 | 0.0013861 | 47.2121 | 46.9958 | 0.15995 | 0 | 0 | 0.01694 | 0.03938 | 0.067856 | 0.06171 | 0.0028494 | 0.0032967 | 3.6996e-06 | 1.0538e-08 | 0.46172 | 3.3367e-06 | 1.0068e-08 | 2.7506e-13 | 0 | 0 | 2.5841e-10 | 3.6255e-07 | 5.8931e-11 | 4.0389e-10 | 0 | 0 | 1.5382e-13 | 5.7318e-12 | 1.0392e-12 | 7.6382e-12 | 8.872e-11 | 0 | 1.8966e-05 | 0.4617 | 0 | 0 | 0 | 0.0001653 | 2.7845e-06 | 0.00010025 | 5.451e-09 | 3.1962e-06 | 0 | 0 | 0 | 7.4661e-08 | 1.9267e-07 | 0 | 0 | 0 | 2.0241e-06 | 5.6766e-05 | 2.9033e-15 | 0 | 0 | 3.5956 | 0 | 0.0019051 | 0.00051736 | 6.9594e-11 | 8.2247e-09 | 0.00014157 | 2.8251 | 6.3673 |  |  | from midpoints calculation from "ELCD with small corrections" (calculation in Open LCA)
A.070.10.108.230701 Kerosene (excluding combustion) | fuels | A.070.10.108 | Materials, fuels, oil | kg | Kerosene (excluding combustion) | 0.52481 | 0.0081483 | 0.033636 | 0.43005 | 0.052979 | 0.018192 | 0.0075993 | 0.0067417 | 0.0010009 | 5.8377e-05 | 0.00034728 | 0.0078377 | 0.00019539 | 0.429 | 0.00085154 | 6.6277e-06 | 0 | 0 | 0.39834 | 0.052979 | 0.041777 | 0.46263 | 0.033636 | 0.0010469 | 52.9738 | 52.7956 | 0.11545 | 0 | 0 | 0.02665 | 0.036121 | 0.017646 | 0.013451 | 0.0004874 | 0.0037081 | 8.0639e-07 | 1.8025e-09 | 0.51935 | 3.9e-07 | 1.1775e-09 | 3.2138e-14 | 4.2331e-11 | 5.9413e-12 | 1.0025e-09 | 4.082e-07 | 1.5e-10 | 4.6299e-10 | 5.8105e-13 | 4.7449e-15 | 1.2042e-12 | 1.0328e-13 | 2.8451e-13 | 6.002e-10 | 6.5301e-09 | 9.8019e-12 | 1.8493e-05 | 0.51933 | 0 | 0 | 0 | 8.662e-05 | 3.4942e-06 | 1.1107e-05 | 9.183e-07 | 3.3383e-06 | 6.0439e-07 | 7.2792e-09 | 9.0736e-07 | 7.8338e-08 | 2.298e-07 | 4.2691e-08 | 6.904e-09 | 5.9625e-10 | 2.0457e-06 | 6.371e-05 | 1.2964e-07 | 0 | 9.8927e-10 | 0.38151 | 0.017286 | 0.0025391 | 6.2456e-05 | 2.2614e-09 | 1.3487e-08 | 0.00014352 | 0.076103 | 7.1501 |  |  | copy ELCD, but water removed because of high unaccuracies
A.070.10.109.230701 Kerosene including combustion CO2 | fuels | A.070.10.109 | Materials, fuels, oil | kg | Kerosene including combustion CO2 | 0.94243 | 0.0081483 | 0.033636 | 0.43005 | 0.4706 | 0.018192 | 0.0075993 | 0.0067417 | 0.0010009 | 5.8377e-05 | 0.00034728 | 0.0078377 | 0.00019539 | 0.429 | 0.00085154 | 6.6277e-06 | 0 | 0 | 3.5383 | 0.4706 | 0.041777 | 0.46263 | 0.033636 | 0.0010469 | 52.9738 | 52.7956 | 0.11545 | 0 | 0 | 0.02665 | 0.036121 | 0.068628 | 0.062055 | 0.0028648 | 0.0037081 | 3.7203e-06 | 1.0595e-08 | 0.51935 | 3.3039e-06 | 9.9695e-09 | 2.7235e-13 | 4.2331e-11 | 5.9413e-12 | 1.0025e-09 | 4.082e-07 | 1.5e-10 | 4.6299e-10 | 5.8105e-13 | 4.7449e-15 | 1.2042e-12 | 1.0328e-13 | 2.8451e-13 | 6.002e-10 | 6.5301e-09 | 9.8019e-12 | 1.8493e-05 | 0.51933 | 0 | 0 | 0 | 0.00017417 | 3.4942e-06 | 9.8658e-05 | 9.183e-07 | 3.3383e-06 | 6.0439e-07 | 7.2792e-09 | 9.0736e-07 | 7.8338e-08 | 2.298e-07 | 4.2691e-08 | 6.904e-09 | 5.9625e-10 | 2.0457e-06 | 6.371e-05 | 1.2964e-07 | 0 | 9.8927e-10 | 3.5215 | 0.017286 | 0.0025391 | 6.2456e-05 | 2.2614e-09 | 1.3487e-08 | 0.00014352 | 0.076103 | 7.1501 |  |  | copy Idemat2022 Kerosene (excluding combustion), CO2 added
A.070.10.110.230701 Petrol including combustion CO2 | fuels | A.070.10.110 | Materials, fuels, oil | kg | Petrol including combustion CO2 | 1.0223 | 0.012535 | 0.052866 | 0.43089 | 0.52605 | 0.030619 | 0.013286 | 0.010409 | 0.0014163 | 8.527e-05 | 0.00062466 | 0.0088017 | 0.00029867 | 0.429 | 0.0015882 | 0.00016021 | 0 | 0 | 3.9553 | 0.52605 | 0.065241 | 0.48171 | 0.052866 | 0.0018868 | 56.4872 | 54.7539 | 0.21532 | 0 | 0 | 1.4645 | 0.05346 | 0.080264 | 0.073077 | 0.0033792 | 0.0038071 | 4.3811e-06 | 1.2497e-08 | 0.53321 | 3.694e-06 | 1.1147e-08 | 3.045e-13 | 2.6634e-10 | 1.0888e-11 | 1.5478e-09 | 6.7568e-07 | 2.3275e-10 | 7.7585e-10 | 4.3019e-12 | 3.3524e-14 | 3.7764e-12 | 1.3077e-13 | 3.0227e-13 | 1.2082e-09 | 8.4088e-09 | 3.3301e-10 | 2.4878e-05 | 0.53318 | 0 | 0 | 0 | 0.00019532 | 5.8214e-06 | 0.00011028 | 1.0314e-06 | 5.4043e-06 | 1.0061e-06 | 3.2293e-08 | 1.4461e-06 | 1.1443e-07 | 4.1334e-07 | 7.9871e-08 | 2.2499e-07 | 1.204e-09 | 3.2369e-06 | 6.6084e-05 | 1.3718e-07 | 0 | 1.9976e-09 | 3.9375 | 0.026255 | 0.0041965 | 0.000187 | 2.7903e-09 | 2.3451e-08 | 0.00023507 | 0.11165 | 7.399 |  |  | copy ELCD, water removed because of unaccuracies
A.070.10.111.230701 Petrol (excluding combustion) | fuels | A.070.10.111 | Materials, fuels, oil | kg | Petrol (excluding combustion) | 0.60472 | 0.012535 | 0.052866 | 0.43089 | 0.10843 | 0.030619 | 0.013286 | 0.010409 | 0.0014163 | 8.527e-05 | 0.00062466 | 0.0088017 | 0.00029867 | 0.429 | 0.0015882 | 0.00016021 | 0 | 0 | 0.81529 | 0.10843 | 0.065241 | 0.48171 | 0.052866 | 0.0018868 | 56.4872 | 54.7539 | 0.21532 | 0 | 0 | 1.4645 | 0.05346 | 0.029282 | 0.024473 | 0.0010018 | 0.0038071 | 1.4672e-06 | 3.7047e-09 | 0.53321 | 7.8009e-07 | 2.3545e-09 | 6.4292e-14 | 2.6634e-10 | 1.0888e-11 | 1.5478e-09 | 6.7568e-07 | 2.3275e-10 | 7.7585e-10 | 4.3019e-12 | 3.3524e-14 | 3.7764e-12 | 1.3077e-13 | 3.0227e-13 | 1.2082e-09 | 8.4088e-09 | 3.3301e-10 | 2.4878e-05 | 0.53318 | 0 | 0 | 0 | 0.00010777 | 5.8214e-06 | 2.2732e-05 | 1.0314e-06 | 5.4043e-06 | 1.0061e-06 | 3.2293e-08 | 1.4461e-06 | 1.1443e-07 | 4.1334e-07 | 7.9871e-08 | 2.2499e-07 | 1.204e-09 | 3.2369e-06 | 6.6084e-05 | 1.3718e-07 | 0 | 1.9976e-09 | 0.79753 | 0.026255 | 0.0041965 | 0.000187 | 2.7903e-09 | 2.3451e-08 | 0.00023507 | 0.11165 | 7.399 |  |  | copy Idemat2022 Petrol (excluding combustion), CO2 added
A.070.10.112.240703 Natphtha (for feedstock) | fuels | A.070.10.112 | Materials, fuels, oil | kg | Natphtha (for feedstock) | 0.15859 | 0.010221 | 0.046641 | 0.0080041 | 0.093725 | 0.029363 | 0.0093585 | 0.0084632 | 0.0011693 | 7.543e-05 | 0.00051261 | 0.00792 | 0.00022004 | 0 | 0.0025728 | 0 | 0.0052112 | 0 | 0.7047 | 0.093725 | 0.056862 | 0.051852 | 0.046641 | 0.0027929 | 55.4156 | 54.9829 | 0.34881 | 0 | 1.7346e-05 | 0.016516 | 0.067397 | 0.026545 | 0.021901 | 0.00080042 | 0.0038433 | 1.313e-06 | 2.9601e-09 | 0.53828 | 6.7492e-07 | 2.0372e-09 | 5.5625e-14 | 8.5382e-11 | 5.0706e-11 | 1.2586e-09 | 6.2854e-07 | 1.9044e-10 | 7.1897e-10 | 2.5467e-12 | 3.1539e-14 | 9.8023e-12 | 1.1411e-13 | 3.6669e-13 | 1.1246e-09 | 6.9483e-09 | 0 | 2.7486e-05 | 0.53825 | 1.0005e-10 | 6.0841e-13 | 2.7221e-17 | 0.00010285 | 5.3302e-06 | 1.9649e-05 | 9.2845e-07 | 4.9052e-06 | 7.3047e-07 | 3.571e-08 | 1.1269e-06 | 1.0122e-07 | 3.3919e-07 | 1.4381e-07 | 0 | 9.1976e-09 | 2.7635e-06 | 6.6596e-05 | 1.7465e-07 | 1.4363e-08 | 1.0856e-08 | 0.68765 | 0.021164 | 0.0038284 | 0.00011919 | 2.2777e-09 | 1.9674e-08 | 0.0002061 | 0.23072 | 7.4361
| fuels | A.070.11 | Materials, fuels, uranium
A.070.11.101.230701 Fuel grade uranium (4.52% enriched U-235; 3615 GJ/kg) | fuels | A.070.11.101 | Materials, fuels, uranium | kg | Fuel grade uranium (4.52% enriched U-235; 3615 GJ/kg) | 27940.2223 | 107.3898 | 710.1553 | 26737.0131 | 385.6642 | 524.2117 | 134.0535 | 103.605 | 1.9218 | 0.12681 | 1.7362 | 51.8558 | 1.6009 | 7.7411 | 26727.671 | 0.034226 | 7.386e-05 | 0 | 2899.7305 | 385.6642 | 817.5108 | 717.8622 | 710.1553 | 26729.2719 | 3660235.1 | 33115.409 | 3623598.6 | 0 | 227.3331 | 2352.3773 | 941.3106 | 239.7644 | 232.1178 | 6.1914 | 1.4552 | 0.013916 | 2.2897e-05 | 203.8061 | 0.0027004 | 8.1481e-06 | 2.226e-10 | 4.4561e-08 | 5.0235e-09 | 1.5405e-05 | 0.010751 | 2.1853e-06 | 1.2457e-05 | 9.7692e-11 | 2.0208e-10 | 1.5678e-10 | 4.1566e-08 | 8.501e-09 | 5.2879e-06 | 0.00044397 | 5.5723e-08 | 0.036404 | 203.7697 | 1.432e-09 | 8.7082e-12 | 3.8961e-16 | 4.9772 | 0.091005 | 0.080852 | 0.0060744 | 0.06932 | 0.010592 | 1.0314e-06 | 0.015614 | 0.00017017 | 0.0011489 | 3.7723e-05 | 3.6543e-05 | 6.6232e-07 | 0.024913 | 4.6767 | 0.00074371 | 2.0558e-07 | 1.0988e-06 | 2892.1165 | 415.9842 | 64.4992 | 0.85875 | 2.572e-06 | 0.00036877 | 3.3785 | 14260.233 | 3326.3465 |  |  | calculated from USLCI, AL removed from the emission list, since its ecotoxicity is highly uncertain.
| fuels | A.070.12 | Materials, fuels, wood, credits heat recovery
A.070.12.101.230701 Wood chips and saw dust, per kg, 0% MC softwood | fuels | A.070.12.101 | Materials, fuels, wood | kg | Wood chips and saw dust, per kg, 0% MC softwood | 0.20333 | 0.00050169 | 0.0046802 | 0.0020152 | 0.19613 | 0.0051284 | -0.001213 | -0.00085722 | 0.0011111 | 0.00013236 | 0.00011545 | 0.00075898 | 0.00027231 | 0 | 0.0017428 | 5.7596e-06 | 0 | 0 | 1.4747 | 0.19613 | 0.0051761 | 0.0046744 | 0.0046802 | 0.0020152 | 20.8256 | 20.4857 | 0.23629 | 0 | 0 | 0.057881 | 0.04567 | 0.027149 | 0.02485 | 0.0011581 | 0.0011408 | 1.4898e-06 | 4.283e-09 | 0.15978 | 1.3896e-06 | 4.1935e-09 | 1.1454e-13 | 9.2854e-11 | 1.2062e-11 | -1.2744e-10 | 9.8227e-08 | -1.4818e-11 | 9.6598e-11 | 1.3541e-13 | 6.9457e-16 | 2.8694e-13 | 1.6578e-14 | 1.253e-14 | 1.4416e-09 | 5.5272e-10 | 7.1509e-12 | 1.2814e-05 | 0.15976 | 0 | 0 | 0 | 6.7658e-05 | 6.1403e-07 | 4.1118e-05 | 8.9362e-08 | 1.5797e-06 | -1.041e-07 | 1.7371e-10 | -1.4885e-07 | 1.7761e-07 | 7.6394e-08 | 9.0663e-08 | 5.1985e-09 | 1.6004e-09 | 1.5208e-07 | 2.3943e-05 | 6.3433e-08 | 0 | 2.6553e-09 | 1.4576 | -0.0026825 | 0.0004105 | -4.602e-06 | 2.3695e-09 | 3.0365e-09 | 5.8083e-05 | 0.029481 | 2.7354 |  |  | Wood waste (chips as well as saw dust) is used for pulp, wood products and combustion. According to section 4.3.3.1 of ISO 14044, it is calculated as 100% feedstock for combustion, applying the Lower Heating Value.
A.070.12.102.230701 Wood chips and saw dust, per kg, 12% MC softwood | fuels | A.070.12.102 | Materials, fuels, wood | kg | Wood chips and saw dust, per kg, 12% MC softwood | 0.1728 | -0.0006834 | 0.0027056 | 0.0017368 | 0.16904 | 0.0044201 | -0.0023735 | -0.0018546 | 0.00095764 | 0.00011407 | 9.9504e-05 | 0.00065415 | 0.0002347 | 0 | 0.0015021 | 4.964e-06 | 0 | 0 | 1.271 | 0.16904 | 0.0020173 | 0.0027007 | 0.0027056 | 0.0017368 | 17.9491 | 17.6562 | 0.20365 | 0 | 0 | 0.049887 | 0.039362 | 0.023175 | 0.021204 | 0.00098804 | 0.00098323 | 1.2712e-06 | 3.654e-09 | 0.13771 | 1.1977e-06 | 3.6143e-09 | 9.8718e-14 | 8.0029e-11 | 1.0396e-11 | -2.7575e-10 | 7.2043e-08 | -3.6291e-11 | 6.9345e-11 | 1.167e-13 | 5.9864e-16 | 2.4731e-13 | 1.4288e-14 | 1.0799e-14 | 1.2425e-09 | 4.7638e-10 | 6.1632e-12 | 1.1044e-05 | 0.1377 | 0 | 0 | 0 | 5.7635e-05 | 3.7869e-07 | 3.5438e-05 | 7.7019e-08 | 1.3176e-06 | -1.9713e-07 | 1.4971e-10 | -2.9131e-07 | 1.5308e-07 | 6.5843e-08 | 7.814e-08 | 4.4805e-09 | 1.3793e-09 | -8.2217e-08 | 2.0636e-05 | 5.4672e-08 | 0 | 2.2885e-09 | 1.2563 | -0.0053832 | 0.00022617 | -1.2041e-05 | 2.0422e-09 | 2.6171e-09 | 4.8744e-05 | 0.025409 | 2.3576 |  |  | Wood waste (chips as well as saw dust) is used for pulp, wood products and combustion. According to section 4.3.3.1 of ISO 14044, it is calculated as 100% feedstock for combustion, applying the Lower Heating Value.
A.070.12.103.230701 Wood chips and saw dust, per kg, 50% MC softwood | fuels | A.070.12.103 | Materials, fuels, wood | kg | Wood chips and saw dust, per kg, 50% MC softwood | 0.077553 | -0.0043809 | -0.003455 | 0.00086841 | 0.08452 | 0.00221 | -0.0059946 | -0.0049665 | 0.00047882 | 5.7037e-05 | 4.9752e-05 | 0.00032708 | 0.00011735 | 0 | 0.00075106 | 2.482e-06 | 0 | 0 | 0.63549 | 0.08452 | -0.0078383 | -0.0034574 | -0.003455 | 0.00086841 | 8.9746 | 8.8281 | 0.10182 | 0 | 0 | 0.024943 | 0.019681 | 0.010779 | 0.0098303 | 0.00045738 | 0.00049161 | 5.8934e-07 | 1.6915e-09 | 0.068853 | 5.9883e-07 | 1.8071e-09 | 4.9359e-14 | 4.0015e-11 | 5.1981e-12 | -7.3847e-10 | -9.6505e-09 | -1.0329e-10 | -1.5686e-11 | 5.8352e-14 | 2.9932e-16 | 1.2365e-13 | 7.1441e-15 | 5.3995e-15 | 6.2125e-10 | 2.3819e-10 | 3.0816e-12 | 5.5222e-06 | 0.068848 | 0 | 0 | 0 | 2.6362e-05 | -3.5557e-07 | 1.7719e-05 | 3.851e-08 | 4.9989e-07 | -4.8738e-07 | 7.4857e-11 | -7.358e-07 | 7.654e-08 | 3.2921e-08 | 3.907e-08 | 2.2402e-09 | 6.8966e-10 | -8.1322e-07 | 1.0318e-05 | 2.7336e-08 | 0 | 1.1443e-09 | 0.62814 | -0.01381 | -0.00034891 | -3.5252e-05 | 1.0211e-09 | 1.3086e-09 | 1.9605e-05 | 0.012704 | 1.1788 |  |  | Wood waste (chips as well as saw dust) is used for pulp, wood products and combustion. According to section 4.3.3.1 of ISO 14044, it is calculated as 100% feedstock for combustion, applying the Lower Heating Value.
| glass | A.080
| glass | A.080.01 | Materials, glass, construction
A.080.01.101.231217 Glass for windows and facades (float glass) | glass | A.080.01.101 | Materials, glass, construction | kg | Glass for windows and facades (float glass) | 0.24065 | 0.0096842 | 0.016717 | 0.021743 | 0.19251 | 0.0061257 | 0.0095969 | 0.0079166 | 0.0011901 | 0.00012292 | 0.00045455 | 0.00092688 | 0.00060935 | 0.017192 | 0.0039353 | 6.7447e-05 | 6.5949e-06 | 0 | 1.4474 | 0.19251 | 0.026334 | 0.033848 | 0.016717 | 0.0045446 | 20.9705 | 20.0641 | 0.53348 | 0 | 0.03478 | 0.22443 | 0.11375 | 0.028788 | 0.026424 | 0.0012498 | 0.0011145 | 1.5842e-06 | 4.622e-09 | 0.1561 | 1.3616e-06 | 4.109e-09 | 1.1223e-13 | 9.1606e-11 | 1.0242e-11 | 1.1772e-09 | 2.1577e-07 | 1.7016e-10 | 2.3162e-10 | 2.1953e-13 | 3.908e-15 | 3.8584e-13 | 1.9683e-14 | 2.1092e-14 | 1.2431e-09 | 4.1482e-09 | 1.0974e-10 | 5.7772e-05 | 0.15604 | 1.2786e-10 | 7.7755e-13 | 3.4788e-17 | 7.2974e-05 | 1.9798e-06 | 4.0358e-05 | 1.0897e-07 | 2.0476e-06 | 7.5136e-07 | 2.27e-09 | 1.1637e-06 | 1.6495e-07 | 3.0078e-07 | 7.6909e-08 | 7.1985e-08 | 1.3606e-09 | 1.8348e-06 | 2.3977e-05 | 1.1668e-07 | 1.8356e-08 | 2.2561e-09 | 1.4326 | 0.023389 | 0.001532 | 6.7822e-05 | 2.3597e-09 | 2.7852e-08 | 7.3684e-05 | 0.04189 | 2.597 |  |  | from EPD of Environdec , Sisecam Float Glass, 2022, data of the year 2020, "Extra Clear Float Glass"
| glass | A.080.02 | Materials, glass, other glass
A.080.02.101.230701 Borosilicate glass (Pyrex) | glass | A.080.02.101 | Materials, glass, other glass | kg | Borosilicate glass (Pyrex) | 0.35543 | 0.01671 | 0.035266 | 0.049948 | 0.2535 | 0.019238 | 0.015031 | 0.012512 | 0.0032236 | 0.00032468 | 0.00064923 | 0.00093632 | 0.023947 | 0.015253 | 0.010742 | 6.0394e-05 | 5.8119e-06 | 0 | 1.906 | 0.2535 | 0.051915 | 0.050464 | 0.035266 | 0.03469 | 25.318 | 22.8445 | 1.4562 | 0 | 0.12832 | 0.56617 | 0.32288 | 0.041373 | 0.038476 | 0.001713 | 0.001184 | 2.3067e-06 | 6.3352e-09 | 0.16582 | 1.7904e-06 | 5.4027e-09 | 1.4758e-13 | 1.07e-10 | 1.0146e-11 | 1.8605e-09 | 5.0853e-07 | 2.6693e-10 | 5.6583e-10 | 2.0667e-13 | 3.5316e-15 | 4.9905e-13 | 2.017e-14 | 2.6007e-14 | 1.9754e-09 | 3.7878e-09 | 9.8074e-11 | 0.0010229 | 0.1648 | 1.1268e-10 | 6.8523e-13 | 3.0658e-17 | 0.00013309 | 4.5085e-06 | 5.3146e-05 | 1.1007e-07 | 5.6467e-06 | 1.1931e-06 | 2.0305e-09 | 1.8323e-06 | 4.357e-07 | 4.296e-07 | 7.6198e-08 | 6.4375e-08 | 1.3477e-09 | 2.8379e-06 | 2.8472e-05 | 3.4315e-05 | 1.6176e-08 | 2.2348e-09 | 1.8887 | 0.041803 | 0.0033642 | 0.00010004 | 2.4128e-09 | 3.171e-08 | 0.00016345 | 0.040198 | 2.7275 |  |  | own research Delft University of Technology: 12% B2CO3, 5% Al2O3, extra melting 1700 K x 0.83 kJ/kg.K = 1.41 MJ/kg
A.080.02.102.230701 Ceramic glass | glass | A.080.02.102 | Materials, glass, other glass | kg | Ceramic glass | 0.48131 | 0.019368 | 0.033434 | 0.043485 | 0.38502 | 0.012251 | 0.019194 | 0.015833 | 0.0023803 | 0.00024584 | 0.00090909 | 0.0018538 | 0.0012187 | 0.034383 | 0.0078705 | 0.00013489 | 1.319e-05 | 0 | 2.8949 | 0.38502 | 0.052667 | 0.067695 | 0.033434 | 0.0090892 | 41.941 | 40.1281 | 1.067 | 0 | 0.06956 | 0.44886 | 0.2275 | 0.057577 | 0.052848 | 0.0024996 | 0.0022291 | 3.1684e-06 | 9.2441e-09 | 0.31219 | 2.7232e-06 | 8.2179e-09 | 2.2447e-13 | 1.8321e-10 | 2.0484e-11 | 2.3543e-09 | 4.3154e-07 | 3.4031e-10 | 4.6324e-10 | 4.3905e-13 | 7.816e-15 | 7.7168e-13 | 3.9366e-14 | 4.2185e-14 | 2.4863e-09 | 8.2964e-09 | 2.1949e-10 | 0.00011554 | 0.31208 | 2.5573e-10 | 1.5551e-12 | 6.9576e-17 | 0.00014595 | 3.9596e-06 | 8.0717e-05 | 2.1793e-07 | 4.0951e-06 | 1.5027e-06 | 4.5399e-09 | 2.3274e-06 | 3.2991e-07 | 6.0155e-07 | 1.5382e-07 | 1.4397e-07 | 2.7212e-09 | 3.6696e-06 | 4.7953e-05 | 2.3337e-07 | 3.6712e-08 | 4.5122e-09 | 2.8653 | 0.046779 | 0.003064 | 0.00013564 | 4.7194e-09 | 5.5705e-08 | 0.00014737 | 0.083781 | 5.194 |  |  | Litt. C. Dorna, R. Behrenda , D. Giannopoulosb , L. Napolanoc , V. Jamesc , A. Herrmanna, V. Uhliga, H. Krausea, M. Fountib, D. Trimisd. A systematic LCA-enhanced KPI evaluation towards sustainable manufacturing in industrial decision-making processes. A case study in glass and ceramic frits production. Procedia CIRP 48 ( 2016 ) 158 – 163
A.080.02.103.230701 Recycled borosilicate glass (Pyrex) | glass | A.080.02.103 | Materials, glass, other glass | kg | Recycled borosilicate glass (Pyrex) | 0.20012 | 0.0081751 | 0.014227 | 0.023537 | 0.15418 | 0.0052138 | 0.0081315 | 0.0066167 | 0.00098598 | 9.7103e-05 | 0.0004753 | 0.00080735 | 0.00058012 | 0.019361 | 0.0035884 | 7.4157e-05 | 7.256e-06 | 0 | 1.1593 | 0.15418 | 0.022328 | 0.033521 | 0.014227 | 0.0041686 | 16.932 | 16.0865 | 0.48646 | 0 | 0.035036 | 0.21938 | 0.10465 | 0.023232 | 0.021322 | 0.0010143 | 0.00089644 | 1.2783e-06 | 3.7511e-09 | 0.12555 | 1.09e-06 | 3.2892e-09 | 8.9842e-14 | 7.4221e-11 | 7.7807e-12 | 9.8388e-10 | 1.8168e-07 | 1.4216e-10 | 1.9692e-10 | 2.0433e-13 | 4.1821e-15 | 3.417e-13 | 1.697e-14 | 1.9824e-14 | 9.5049e-10 | 4.4926e-09 | 1.2135e-10 | 5.8932e-05 | 0.12549 | 1.4068e-10 | 8.555e-13 | 3.8276e-17 | 5.8987e-05 | 1.6794e-06 | 3.2324e-05 | 9.4873e-08 | 1.6949e-06 | 6.3159e-07 | 2.4867e-09 | 9.8199e-07 | 1.3031e-07 | 3.1451e-07 | 5.8401e-08 | 7.9442e-08 | 1.0343e-09 | 1.5277e-06 | 1.9339e-05 | 1.0677e-07 | 2.0196e-08 | 1.7145e-09 | 1.1479 | 0.020048 | 0.0012952 | 5.9231e-05 | 1.9187e-09 | 3.0373e-08 | 6.1118e-05 | 0.037951 | 2.0657 |  |  | no loss of materials and 2.5% less energy per 10% recycled (=25% less energy), see https://www.gpi.org/glass-recycling-facts, plus extra transport
A.080.02.104.230701 Recycled silica glass | glass | A.080.02.104 | Materials, glass, other glass | kg | Recycled silica glass | 0.44078 | 0.017859 | 0.030944 | 0.045279 | 0.34669 | 0.01134 | 0.017728 | 0.014533 | 0.0021761 | 0.00022002 | 0.00092985 | 0.0017342 | 0.0011895 | 0.036552 | 0.0075237 | 0.0001416 | 1.3851e-05 | 0 | 2.6067 | 0.34669 | 0.048661 | 0.067368 | 0.030944 | 0.0087132 | 37.9025 | 36.1506 | 1.0199 | 0 | 0.069816 | 0.44381 | 0.2184 | 0.052021 | 0.047746 | 0.0022641 | 0.002011 | 2.8625e-06 | 8.3732e-09 | 0.28165 | 2.4516e-06 | 7.3982e-09 | 2.0208e-13 | 1.6583e-10 | 1.8023e-11 | 2.161e-09 | 3.9745e-07 | 3.1231e-10 | 4.2854e-10 | 4.2385e-13 | 8.0901e-15 | 7.2754e-13 | 3.6653e-14 | 4.0917e-14 | 2.1936e-09 | 8.6408e-09 | 2.311e-10 | 0.0001167 | 0.28153 | 2.6855e-10 | 1.633e-12 | 7.3064e-17 | 0.00013196 | 3.6592e-06 | 7.2682e-05 | 2.0384e-07 | 3.7425e-06 | 1.383e-06 | 4.7567e-09 | 2.1457e-06 | 2.9526e-07 | 6.1528e-07 | 1.3531e-07 | 1.5143e-07 | 2.3948e-09 | 3.3625e-06 | 4.3316e-05 | 2.2345e-07 | 3.8552e-08 | 3.9706e-09 | 2.5806 | 0.043437 | 0.0028272 | 0.00012705 | 4.2784e-09 | 5.8225e-08 | 0.0001348 | 0.079841 | 4.6628 |  |  | no loss of materials and 2.5% less energy per 10% recycled (=25% less energy), see https://www.gpi.org/glass-recycling-facts, plus extra transport
A.080.02.105.230701 Silica glass | glass | A.080.02.105 | Materials, glass, other glass | kg | Silica glass | 0.48131 | 0.019368 | 0.033434 | 0.043485 | 0.38502 | 0.012251 | 0.019194 | 0.015833 | 0.0023803 | 0.00024584 | 0.00090909 | 0.0018538 | 0.0012187 | 0.034383 | 0.0078705 | 0.00013489 | 1.319e-05 | 0 | 2.8949 | 0.38502 | 0.052667 | 0.067695 | 0.033434 | 0.0090892 | 41.941 | 40.1281 | 1.067 | 0 | 0.06956 | 0.44886 | 0.2275 | 0.057577 | 0.052848 | 0.0024996 | 0.0022291 | 3.1684e-06 | 9.2441e-09 | 0.31219 | 2.7232e-06 | 8.2179e-09 | 2.2447e-13 | 1.8321e-10 | 2.0484e-11 | 2.3543e-09 | 4.3154e-07 | 3.4031e-10 | 4.6324e-10 | 4.3905e-13 | 7.816e-15 | 7.7168e-13 | 3.9366e-14 | 4.2185e-14 | 2.4863e-09 | 8.2964e-09 | 2.1949e-10 | 0.00011554 | 0.31208 | 2.5573e-10 | 1.5551e-12 | 6.9576e-17 | 0.00014595 | 3.9596e-06 | 8.0717e-05 | 2.1793e-07 | 4.0951e-06 | 1.5027e-06 | 4.5399e-09 | 2.3274e-06 | 3.2991e-07 | 6.0155e-07 | 1.5382e-07 | 1.4397e-07 | 2.7212e-09 | 3.6696e-06 | 4.7953e-05 | 2.3337e-07 | 3.6712e-08 | 4.5122e-09 | 2.8653 | 0.046779 | 0.003064 | 0.00013564 | 4.7194e-09 | 5.5705e-08 | 0.00014737 | 0.083781 | 5.194 |  |  | no LCA data are available. It makes sense to set the environmental data equal to the data on ceramic glass as a proxi
| glass | A.080.03 | Materials, glass, bottles
A.080.03.101.231217 Glass bottles, 100% recycled | glass | A.080.03.101 | Materials, glass, bottles | kg | Glass bottles, 100% recycled | 0.15759 | 0.0060174 | 0.010441 | 0.0061001 | 0.13503 | 0.0040024 | 0.0059203 | 0.0050356 | 0.00077529 | 8.3833e-05 | 0.00012271 | 0.00050649 | 0.00036453 | 0.0022659 | 0.0034676 | 1.1852e-05 | 2.0464e-06 | 0 | 1.0152 | 0.13503 | 0.016447 | 0.012697 | 0.010441 | 0.0038321 | 14.6548 | 13.8857 | 0.47008 | 0 | 0.033019 | 0.16441 | 0.1016 | 0.019911 | 0.018311 | 0.00085362 | 0.00074705 | 1.0978e-06 | 3.1569e-09 | 0.10463 | 9.552e-07 | 2.8826e-09 | 7.8735e-14 | 5.917e-11 | 7.4241e-12 | 7.4877e-10 | 1.3993e-07 | 1.0821e-10 | 1.4729e-10 | 1.0239e-13 | 8.8458e-16 | 2.1968e-13 | 1.12e-14 | 9.3008e-15 | 8.9597e-10 | 8.7363e-10 | 1.8169e-11 | 2.8801e-05 | 0.1046 | 3.9677e-11 | 2.4128e-13 | 1.0795e-17 | 5.0385e-05 | 1.2563e-06 | 2.8308e-05 | 5.9611e-08 | 1.3665e-06 | 4.7252e-07 | 4.9411e-10 | 7.2481e-07 | 1.125e-07 | 8.1197e-08 | 5.5792e-08 | 1.2173e-08 | 9.8515e-10 | 1.1698e-06 | 1.6678e-05 | 8.1031e-08 | 5.6959e-09 | 1.6343e-09 | 1.0047 | 0.01436 | 0.00097585 | 3.8733e-05 | 1.5137e-09 | 5.5406e-09 | 4.9415e-05 | 0.020722 | 1.7732 |  |  | no loss of materials and 2.5% less energy per 10% recycled (=25% less energy), see https://www.gpi.org/glass-recycling-facts, plus extra transport
A.080.03.102.231217 Glass bottles, recycled average EU 74% | glass | A.080.03.102 | Materials, glass, bottles | kg | Glass bottles, recycled average EU 74% | 0.17918 | 0.0069708 | 0.012073 | 0.010167 | 0.14997 | 0.0045544 | 0.0068762 | 0.0057846 | 0.00088315 | 9.3996e-05 | 0.00020899 | 0.00061579 | 0.00042818 | 0.0061465 | 0.0035892 | 2.6307e-05 | 3.229e-06 | 0 | 1.1276 | 0.14997 | 0.019017 | 0.018196 | 0.012073 | 0.0040174 | 16.2969 | 15.4921 | 0.48656 | 0 | 0.033477 | 0.18001 | 0.10476 | 0.022219 | 0.02042 | 0.00095663 | 0.00084259 | 1.2242e-06 | 3.5378e-09 | 0.11801 | 1.0609e-06 | 3.2014e-09 | 8.7444e-14 | 6.7603e-11 | 8.1568e-12 | 8.6015e-10 | 1.5965e-07 | 1.2432e-10 | 1.6921e-10 | 1.3285e-13 | 1.6707e-15 | 2.6288e-13 | 1.3406e-14 | 1.2367e-14 | 9.8623e-10 | 1.725e-09 | 4.1978e-11 | 3.6334e-05 | 0.11797 | 6.2605e-11 | 3.8071e-13 | 1.7033e-17 | 5.6258e-05 | 1.4444e-06 | 3.1441e-05 | 7.2443e-08 | 1.5436e-06 | 5.4502e-07 | 9.5583e-10 | 8.3892e-07 | 1.2614e-07 | 1.3829e-07 | 6.1283e-08 | 2.7724e-08 | 1.0828e-09 | 1.3427e-06 | 1.8576e-05 | 9.03e-08 | 8.9874e-09 | 1.796e-09 | 1.116 | 0.016708 | 0.0011204 | 4.6296e-05 | 1.7337e-09 | 1.1342e-08 | 5.5725e-05 | 0.026226 | 1.9874 |  |  | see box A.080.03
A.080.03.103.231217 Glass bottles, virgin | glass | A.080.03.103 | Materials, glass, bottles | kg | Glass bottles, virgin | 0.24065 | 0.0096842 | 0.016717 | 0.021743 | 0.19251 | 0.0061257 | 0.0095969 | 0.0079166 | 0.0011901 | 0.00012292 | 0.00045455 | 0.00092688 | 0.00060935 | 0.017192 | 0.0039353 | 6.7447e-05 | 6.5949e-06 | 0 | 1.4474 | 0.19251 | 0.026334 | 0.033848 | 0.016717 | 0.0045446 | 20.9705 | 20.0641 | 0.53348 | 0 | 0.03478 | 0.22443 | 0.11375 | 0.028788 | 0.026424 | 0.0012498 | 0.0011145 | 1.5842e-06 | 4.622e-09 | 0.1561 | 1.3616e-06 | 4.109e-09 | 1.1223e-13 | 9.1606e-11 | 1.0242e-11 | 1.1772e-09 | 2.1577e-07 | 1.7016e-10 | 2.3162e-10 | 2.1953e-13 | 3.908e-15 | 3.8584e-13 | 1.9683e-14 | 2.1092e-14 | 1.2431e-09 | 4.1482e-09 | 1.0974e-10 | 5.7772e-05 | 0.15604 | 1.2786e-10 | 7.7755e-13 | 3.4788e-17 | 7.2974e-05 | 1.9798e-06 | 4.0358e-05 | 1.0897e-07 | 2.0476e-06 | 7.5136e-07 | 2.27e-09 | 1.1637e-06 | 1.6495e-07 | 3.0078e-07 | 7.6909e-08 | 7.1985e-08 | 1.3606e-09 | 1.8348e-06 | 2.3977e-05 | 1.1668e-07 | 1.8356e-08 | 2.2561e-09 | 1.4326 | 0.023389 | 0.001532 | 6.7822e-05 | 2.3597e-09 | 2.7852e-08 | 7.3684e-05 | 0.04189 | 2.597 |  |  | see box A.080.03 | box A.080.03
A.080.03.104.240310 Glass bottles, flint (=clean transparant), EoL-RIR in Europe 40% | glass | A.080.03.104 | Materials, glass, bottles | kg | Glass bottles, flint (=clean transparant), EoL-RIR in Europe 40% | 0.20743 | 0.0082175 | 0.014207 | 0.015486 | 0.16952 | 0.0052764 | 0.0081263 | 0.0067642 | 0.0010242 | 0.00010729 | 0.00032181 | 0.00075873 | 0.00051142 | 0.011221 | 0.0037482 | 4.5209e-05 | 4.7755e-06 | 0 | 1.2746 | 0.16952 | 0.022379 | 0.025387 | 0.014207 | 0.0042596 | 18.4442 | 17.5927 | 0.50812 | 0 | 0.034076 | 0.20042 | 0.10889 | 0.025238 | 0.023179 | 0.0010913 | 0.00096754 | 1.3896e-06 | 4.036e-09 | 0.13551 | 1.199e-06 | 3.6184e-09 | 9.8834e-14 | 7.8632e-11 | 9.1148e-12 | 1.0058e-09 | 1.8544e-07 | 1.4538e-10 | 1.9789e-10 | 1.7267e-13 | 2.6986e-15 | 3.1938e-13 | 1.629e-14 | 1.6376e-14 | 1.1043e-09 | 2.8384e-09 | 7.3114e-11 | 4.6184e-05 | 0.13546 | 9.2589e-11 | 5.6304e-13 | 2.5191e-17 | 6.3939e-05 | 1.6904e-06 | 3.5538e-05 | 8.9225e-08 | 1.7751e-06 | 6.3983e-07 | 1.5596e-09 | 9.8814e-07 | 1.4397e-07 | 2.1294e-07 | 6.8462e-08 | 4.806e-08 | 1.2104e-09 | 1.5688e-06 | 2.1057e-05 | 1.0242e-07 | 1.3292e-08 | 2.0074e-09 | 1.2615 | 0.019778 | 0.0013095 | 5.6186e-05 | 2.0213e-09 | 1.8928e-08 | 6.3976e-05 | 0.033423 | 2.2675 |  |  | see box A.080.03 | european average recycling, see https://www.statista.com/statistics/1258851/glass-recycling-rate-in-europe/
A.080.03.105.240310 Glass bottles, brown, EoL-RIR in Europe 50% | glass | A.080.03.105 | Materials, glass, bottles | kg | Glass bottles, brown, EoL-RIR in Europe 50% | 0.19912 | 0.0078508 | 0.013579 | 0.013921 | 0.16377 | 0.0050641 | 0.0077586 | 0.0064761 | 0.00098271 | 0.00010338 | 0.00028863 | 0.00071669 | 0.00048694 | 0.0097287 | 0.0037014 | 3.965e-05 | 4.3206e-06 | 0 | 1.2313 | 0.16377 | 0.02139 | 0.023272 | 0.013579 | 0.0041884 | 17.8126 | 16.9749 | 0.50178 | 0 | 0.0339 | 0.19442 | 0.10767 | 0.02435 | 0.022367 | 0.0010517 | 0.00093079 | 1.341e-06 | 3.8895e-09 | 0.13036 | 1.1584e-06 | 3.4958e-09 | 9.5484e-14 | 7.5388e-11 | 8.833e-12 | 9.6297e-10 | 1.7785e-07 | 1.3918e-10 | 1.8945e-10 | 1.6096e-13 | 2.3963e-15 | 3.0276e-13 | 1.5442e-14 | 1.5197e-14 | 1.0695e-09 | 2.5109e-09 | 6.3956e-11 | 4.3286e-05 | 0.13032 | 8.377e-11 | 5.0941e-13 | 2.2792e-17 | 6.168e-05 | 1.6181e-06 | 3.4333e-05 | 8.4289e-08 | 1.707e-06 | 6.1194e-07 | 1.382e-09 | 9.4425e-07 | 1.3873e-07 | 1.9099e-07 | 6.6351e-08 | 4.2079e-08 | 1.1729e-09 | 1.5023e-06 | 2.0327e-05 | 9.8857e-08 | 1.2026e-08 | 1.9452e-09 | 1.2187 | 0.018875 | 0.0012539 | 5.3277e-05 | 1.9367e-09 | 1.6696e-08 | 6.1549e-05 | 0.031306 | 2.1851 |  |  | see box A.080.03 | for specific recycling rates of bottles, see https://feve.org/wp-content/uploads/2019/07/Recycled-Content-FEVE-Position-June-2019.pdf
A.080.03.106.240310 Glass bottles, green, EoL-RIR in Europe 80% | glass | A.080.03.106 | Materials, glass, bottles | kg | Glass bottles, green, EoL-RIR in Europe 80% | 0.1742 | 0.0067508 | 0.011696 | 0.0092286 | 0.14652 | 0.004427 | 0.0066556 | 0.0056118 | 0.00085826 | 9.1651e-05 | 0.00018908 | 0.00059057 | 0.00041349 | 0.005251 | 0.0035611 | 2.2971e-05 | 2.9561e-06 | 0 | 1.1017 | 0.14652 | 0.018424 | 0.016927 | 0.011696 | 0.0039746 | 15.9179 | 15.1214 | 0.48276 | 0 | 0.033372 | 0.17641 | 0.10403 | 0.021687 | 0.019933 | 0.00093286 | 0.00082054 | 1.195e-06 | 3.4499e-09 | 0.11492 | 1.0365e-06 | 3.1278e-09 | 8.5434e-14 | 6.5657e-11 | 7.9877e-12 | 8.3445e-10 | 1.551e-07 | 1.206e-10 | 1.6415e-10 | 1.2582e-13 | 1.4893e-15 | 2.5292e-13 | 1.2897e-14 | 1.1659e-14 | 9.654e-10 | 1.5285e-09 | 3.6484e-11 | 3.4595e-05 | 0.11489 | 5.7314e-11 | 3.4853e-13 | 1.5594e-17 | 5.4903e-05 | 1.401e-06 | 3.0718e-05 | 6.9482e-08 | 1.5027e-06 | 5.2829e-07 | 8.4928e-10 | 8.1259e-07 | 1.2299e-07 | 1.2511e-07 | 6.0016e-08 | 2.4135e-08 | 1.0602e-09 | 1.3028e-06 | 1.8138e-05 | 8.8161e-08 | 8.2278e-09 | 1.7587e-09 | 1.0903 | 0.016166 | 0.0010871 | 4.455e-05 | 1.6829e-09 | 1.0003e-08 | 5.4269e-05 | 0.024956 | 1.9379 |  |  | see box A.080.03 | EoL-RIR data in EU: 40% flint (=clean transparant) 50% brown, 80% green, 52% unspecified colour
A.080.03.107.240310 Glass bottles, unspecified colour, EoL-RIR in Europe 52% | glass | A.080.03.107 | Materials, glass, bottles | kg | Glass bottles, unspecified colour, EoL-RIR in Europe 52% | 0.19746 | 0.0077775 | 0.013453 | 0.013609 | 0.16262 | 0.0050216 | 0.0076851 | 0.0064185 | 0.00097441 | 0.0001026 | 0.00028199 | 0.00070828 | 0.00048204 | 0.0094302 | 0.0036921 | 3.8538e-05 | 4.2297e-06 | 0 | 1.2227 | 0.16262 | 0.021192 | 0.022849 | 0.013453 | 0.0041741 | 17.6863 | 16.8513 | 0.50051 | 0 | 0.033864 | 0.19322 | 0.10743 | 0.024172 | 0.022205 | 0.0010438 | 0.00092344 | 1.3312e-06 | 3.8602e-09 | 0.12933 | 1.1503e-06 | 3.4712e-09 | 9.4814e-14 | 7.4739e-11 | 8.7767e-12 | 9.544e-10 | 1.7634e-07 | 1.3794e-10 | 1.8777e-10 | 1.5862e-13 | 2.3358e-15 | 2.9944e-13 | 1.5272e-14 | 1.4961e-14 | 1.0626e-09 | 2.4454e-09 | 6.2125e-11 | 4.2707e-05 | 0.12929 | 8.2006e-11 | 4.9869e-13 | 2.2312e-17 | 6.1228e-05 | 1.6036e-06 | 3.4092e-05 | 8.3302e-08 | 1.6934e-06 | 6.0636e-07 | 1.3465e-09 | 9.3547e-07 | 1.3768e-07 | 1.8659e-07 | 6.5928e-08 | 4.0883e-08 | 1.1654e-09 | 1.489e-06 | 2.0181e-05 | 9.8144e-08 | 1.1773e-08 | 1.9328e-09 | 1.2101 | 0.018694 | 0.0012428 | 5.2695e-05 | 1.9198e-09 | 1.625e-08 | 6.1064e-05 | 0.030883 | 2.1686 |  |  | see box A.080.03
| laminates | A.090
| laminates | A.090.01 | Materials, laminates
A.090.01.101.230701 Glare 1-3/2-0.3 | laminates | A.090.01.101 | Materials, laminates | kg | Glare 1-3/2-0.3 | 3.4389 | 0.11318 | 0.37292 | 1.1836 | 1.7693 | 0.26022 | 0.094687 | 0.079487 | 0.011911 | 0.0098418 | 0.011938 | 0.017978 | 0.78702 | 0.086438 | 0.20601 | 3.6551e-05 | 0.1041 | 0 | 13.3026 | 1.7693 | 0.48606 | 0.56343 | 0.37292 | 0.99303 | 239.0744 | 190.3833 | 27.9271 | 0 | 2.9472 | 10.1787 | 7.6381 | 0.34542 | 0.32289 | 0.014059 | 0.0084715 | 1.9358e-05 | 5.1994e-08 | 1.1865 | 1.2425e-05 | 3.7493e-08 | 1.0242e-12 | 2.2258e-09 | 1.121e-10 | 1.1819e-08 | 5.7682e-06 | 1.6897e-09 | 6.4957e-09 | 4.4279e-12 | 1.132e-14 | 1.0714e-10 | 1.0375e-11 | 2.5566e-12 | 4.201e-08 | 9.8902e-08 | 5.2486e-11 | 0.033662 | 1.1528 | 1.0093e-06 | 6.1379e-09 | 2.7461e-13 | 0.0010122 | 4.8601e-05 | 0.00037091 | 2.1073e-06 | 4.5078e-05 | 7.569e-06 | 8.8527e-08 | 1.1515e-05 | 1.3207e-05 | 7.8992e-06 | 4.9908e-07 | 3.5937e-08 | 1.8393e-08 | 1.968e-05 | 0.00025949 | 8.0575e-05 | 0.0001449 | 2.4167e-08 | 13.2519 | 0.27705 | 0.035077 | 0.00067845 | 1.0536e-07 | 4.8528e-07 | 0.0019679 | 7.8578 | 18.5724 |  |  | LCA for the production of 1m2 Alum./glass laminate 1.4mm thickness in the USA. Delivery to Rotterdam by bulk carrier. 3 Layers 7475-T76 Alum 0.3mm and 2 layers unidirectional glass/epoxy 0.25mm.
A.090.01.102.230701 Glare 3-3/2-0.2 | laminates | A.090.01.102 | Materials, laminates | kg | Glare 3-3/2-0.2 | 2.6764 | 0.079821 | 0.28331 | 0.89558 | 1.4177 | 0.19427 | 0.072348 | 0.060942 | 0.007334 | 0.0057939 | 0.0057502 | 0.016666 | 0.54981 | 0.080736 | 0.16093 | 2.8271e-05 | 0.1041 | 0 | 10.6594 | 1.4177 | 0.36311 | 0.46812 | 0.28331 | 0.71074 | 195.6304 | 157.3836 | 21.8157 | 0 | 2.1141 | 8.2149 | 6.1019 | 0.2743 | 0.25573 | 0.011468 | 0.0071069 | 1.5331e-05 | 4.2412e-08 | 0.99537 | 9.9569e-06 | 3.0044e-08 | 8.2076e-13 | 1.5193e-09 | 3.2112e-11 | 9.0618e-09 | 4.3198e-06 | 1.2963e-09 | 4.8726e-09 | 4.142e-12 | 3.8611e-15 | 4.7957e-12 | 9.15e-12 | 1.8014e-12 | 3.0866e-08 | 3.7663e-09 | 4.0181e-11 | 0.023905 | 0.97147 | 1.0093e-06 | 6.1379e-09 | 2.7461e-13 | 0.00080214 | 3.6482e-05 | 0.00029721 | 1.9534e-06 | 3.2302e-05 | 5.7902e-06 | 8.0874e-08 | 8.8126e-06 | 7.775e-06 | 3.8049e-06 | 2.4134e-07 | 2.7622e-08 | 4.2609e-09 | 1.5007e-05 | 0.00021273 | 3.5011e-05 | 0.0001449 | 7.0691e-09 | 10.6163 | 0.21207 | 0.026375 | 0.00051634 | 1.4124e-08 | 1.641e-07 | 0.001435 | 6.2773 | 15.7059 |  |  | LCA for the production of 1m2 Alum./glass laminate 1.1mm thickness in the US. Delivery per bulk carrier to Rotterdam. 3 layers 2024-T3 Aluminium 0.2mm and 2 layers glass/epoxy 0.25mm.
A.090.01.103.230701 Glare 3-6/5-0.4 | laminates | A.090.01.103 | Materials, laminates | kg | Glare 3-6/5-0.4 | 2.2263 | 0.065905 | 0.25591 | 0.86219 | 1.0423 | 0.19164 | 0.057504 | 0.04828 | 0.005331 | 0.0058242 | 0.0064695 | 0.0067514 | 0.63489 | 0.063197 | 0.13393 | 2.3436e-05 | 0.030174 | 0 | 7.8365 | 1.0423 | 0.3218 | 0.34926 | 0.25591 | 0.76882 | 136.5641 | 104.8527 | 18.1553 | 0 | 1.7661 | 6.8906 | 4.8995 | 0.20838 | 0.19591 | 0.0079996 | 0.0044744 | 1.1745e-05 | 2.9584e-08 | 0.62666 | 7.3142e-06 | 2.207e-08 | 6.0292e-13 | 1.6146e-09 | 1.8256e-11 | 7.1789e-09 | 4.1014e-06 | 1.0252e-09 | 4.6623e-09 | 3.4299e-12 | 3.3642e-15 | 5.1052e-12 | 2.8254e-12 | 6.7672e-13 | 2.452e-08 | 3.3626e-09 | 3.4918e-11 | 0.027644 | 0.59902 | 2.9261e-07 | 1.7794e-09 | 7.9611e-14 | 0.00054819 | 3.4417e-05 | 0.0002185 | 7.9153e-07 | 2.9693e-05 | 4.6007e-06 | 6.3649e-08 | 6.9967e-06 | 7.8156e-06 | 4.2809e-06 | 1.372e-07 | 2.3574e-08 | 2.4226e-09 | 1.2321e-05 | 0.00014693 | 3.9601e-05 | 4.2006e-05 | 4.0192e-09 | 7.8136 | 0.17374 | 0.02468 | 0.00041476 | 8.1033e-09 | 1.85e-07 | 0.0013548 | 1.9184 | 9.467 |  |  | LCA for the production of 1m2 Alum./glass laminate 3.65mm thickness in the US. Delivery to Rotterdam by bulk carrier. 6 layers 2024-T3 0.4mm and 5 layers cross-ply glass/epoxy 0.25mm.
A.090.01.104.230701 Glare 4-6/5-0.4 | laminates | A.090.01.104 | Materials, laminates | kg | Glare 4-6/5-0.4 | 7.9172 | 0.23477 | 0.92334 | 3.063 | 3.6961 | 0.69289 | 0.20707 | 0.17374 | 0.018591 | 0.020099 | 0.022335 | 0.023307 | 2.1909 | 0.30571 | 0.46231 | 8.1658e-05 | 0.10414 | 0 | 27.7899 | 3.6961 | 1.158 | 1.3331 | 0.92334 | 2.6532 | 482.9841 | 371.8877 | 62.6705 | 0 | 6.0955 | 23.7786 | 18.5518 | 0.74308 | 0.69852 | 0.028419 | 0.01615 | 4.1877e-05 | 1.051e-07 | 2.2619 | 2.5935e-05 | 7.8254e-08 | 2.1378e-12 | 5.5719e-09 | 6.3003e-11 | 2.5835e-08 | 1.4805e-05 | 3.6912e-09 | 1.6843e-08 | 1.5165e-11 | 1.1663e-14 | 1.7621e-11 | 9.8259e-12 | 2.349e-12 | 8.4612e-08 | 1.1646e-08 | 1.2166e-10 | 0.095394 | 2.1666 | 1.01e-06 | 6.1421e-09 | 2.748e-13 | 0.0019382 | 0.00012431 | 0.00077486 | 2.7325e-06 | 0.00010671 | 1.6542e-05 | 3.0537e-07 | 2.5154e-05 | 2.6971e-05 | 1.4779e-05 | 4.7347e-07 | 8.2108e-08 | 8.3606e-09 | 4.436e-05 | 0.00051925 | 0.00013665 | 0.000145 | 1.387e-08 | 27.7103 | 0.61912 | 0.089111 | 0.001539 | 2.7968e-08 | 6.3879e-07 | 0.0048763 | 6.6575 | 34.0353 |  |  | LCA for the production of 1m2 Alum./glass laminate 4.27mm thickness in the US. Delivery per bulk carrier to Rotterdam. 6 layers 2024-T3 Aluminium 0.4mm and 5 layers 0.375mm cross ply glass/epoxy.
A.090.01.105.230701 Hylite (1 m2, 1.2 mm thickness, 1.8 ton/m3) | laminates | A.090.01.105 | Materials, laminates | m2 | Hylite (1 m2, 1.2 mm thickness, 1.8 ton/m3) | 4.7736 | 0.017851 | 1.3514 | 1.7089 | 1.6955 | 1.3439 | 0.0010988 | 0.00056528 | 0.01704 | 7.8523e-05 | 0.00016666 | 0.0063941 | 1.054 | 0 | 0.089642 | 0 | 0.5652 | 8.2767e-06 | 12.7482 | 1.6955 | 1.3692 | 1.9166 | 1.3514 | 1.1437 | 278.6872 | 216.4222 | 12.15 | 0 | 0 | 0 | 50.115 | 0.86457 | 0.81862 | 0.036001 | 0.0099586 | 4.9078e-05 | 1.3314e-07 | 1.3948 | 1.184e-05 | 3.5725e-08 | 9.7605e-13 | 1.8581e-09 | 0 | 8.4021e-11 | 2.628e-05 | 1.5208e-11 | 3.0587e-08 | 1.9593e-10 | 2.2646e-15 | 2.3007e-13 | 6.0506e-14 | 1.1201e-14 | 9.879e-10 | 6.8669e-10 | 0 | 0.0060752 | 1.3887 | 1.0954e-05 | 6.6611e-08 | 2.9802e-12 | 0.0025747 | 0.00019606 | 0.00035545 | 7.4899e-07 | 0.00016148 | 3.7453e-08 | 7.9355e-08 | 6.1952e-08 | 1.0537e-07 | 1.1028e-07 | 0 | 0 | 0 | 1.2895e-05 | 0.0002752 | 0 | 0.0015725 | 0 | 12.754 | 0.00125 | 0.14325 | 0.0020203 | 1.2401e-11 | 3.9674e-10 | 0.0081958 | 0.016233 | 19.5378 |  |  | LCA for the production of 1m2 Alum./PP laminate 1.2mm thickness in the Netherlands. Aluminium 0.2mm.Average weight = 1.8 kg/m2.
| metals, ferro | A.100
| metals, ferro | A.100.02 | Materials, metals, ferro
A.100.02.101.230701 Steel hot rolled sheet USA | metals, ferro | A.100.02.101 | Materials, metals, ferro | kg | Steel hot rolled sheet USA | 0.51862 | 0.02873 | 0.10783 | 0.075439 | 0.30661 | 0.060635 | 0.037291 | 0.018456 | 0.00065721 | 0.0091637 | 0.00045276 | 0.0099085 | 0.067204 | 0 | 0.0082351 | 0 | 0 | 0 | 2.3054 | 0.30661 | 0.13656 | 0.10783 | 0.10783 | 0.075439 | 27.8099 | 26.5181 | 1.1164 | 0 | 0 | 0 | 0.1754 | 0.058674 | 0.055692 | 0.0022662 | 0.00071566 | 3.3389e-06 | 8.3808e-09 | 0.10023 | 2.1459e-06 | 6.4751e-09 | 1.769e-13 | 1.8508e-11 | 0 | 2.7445e-09 | 1.2967e-06 | 4.0425e-10 | 1.4986e-09 | 1.7548e-11 | -4.4228e-12 | 3.5097e-13 | -8.8484e-12 | -1.9966e-12 | 1.9219e-09 | -1.0847e-07 | 0 | 0.0060468 | 0.094185 | 0 | 0 | 0 | 0.00012879 | 1.1178e-05 | 6.428e-05 | 1.1607e-06 | 8.5621e-06 | -1.1633e-05 | 2.0189e-07 | 2.5277e-06 | 1.2297e-05 | 2.9959e-07 | 0 | 0 | 5.8176e-09 | 6.5025e-06 | 3.3412e-05 | 0 | 0 | 4.8933e-09 | 2.3 | 0.070773 | 0.0080523 | -0.0091753 | -7.5795e-09 | -5.867e-08 | 0.00015135 | -2.5058 | 1.2997 |  |  | calculated from USLCI Hot rolled sheet, steel, at plant, RNA
A.100.02.102.230701 Steel (21% sec = standard mix average) EU hot rolled coil | metals, ferro | A.100.02.102 | Materials, metals, ferro | kg | Steel (21% sec = standard mix average) EU hot rolled coil | 0.2239 | 0.015777 | 0.022258 | 0.062089 | 0.12378 | 0.010687 | 0.0099802 | 0.0083128 | 0.0029848 | 0.00082348 | 0.003656 | 0.0015908 | 0.061079 | 0 | 0 | 0 | 0.0010102 | 0 | 0.93065 | 0.12378 | 0.038035 | 0.023268 | 0.022258 | 0.061079 | 10.3819 | 10.3819 | 0 | 0 | 0 | 0 | 0 | 0.021646 | 0.020367 | 0.00088444 | 0.00039529 | 1.221e-06 | 3.2709e-09 | 0.055363 | 8.688e-07 | 2.6215e-09 | 7.1616e-14 | 2.7596e-10 | 0 | 1.2361e-09 | 2.8808e-07 | 1.7522e-10 | 3.2972e-10 | 4.4247e-12 | 1.4012e-14 | 2.0454e-11 | 2.1476e-13 | 1.7088e-13 | 5.2011e-09 | 3.7836e-08 | 0 | 0.011171 | 0.044193 | 1.9587e-08 | 1.1911e-10 | 5.329e-15 | 5.3713e-05 | 2.6801e-06 | 2.5949e-05 | 1.8634e-07 | 4.306e-06 | 8.361e-07 | 8.8633e-08 | 1.2145e-06 | 1.1051e-06 | 2.4192e-06 | 0 | 0 | 0 | 1.7324e-06 | 1.2387e-05 | -2.0038e-06 | 2.8118e-06 | 0 | 0.92845 | 0.024053 | 0.0020752 | 0.00013371 | 7.7006e-09 | 2.6593e-07 | 0.00015394 | 0.2868 | 0.64125 |  |  | copy from ELCD Steel hot rolled coil, blast furnace route, prod. mix, thickness 2-7 mm, width 600-2100 mm RER S
A.100.02.103.230701 Steel (secondary), beams, sheet | metals, ferro | A.100.02.103 | Materials, metals, ferro | kg | Steel (secondary), beams, sheet | 0.11656 | 0.0015367 | 0.018998 | 0.010183 | 0.08584 | 0.016753 | 0.0020307 | 0.001197 | 0.0001255 | 8.0453e-06 | 0.0002061 | 0.00017734 | 0.00012647 | 0.0099794 | 7.4463e-05 | 3.6384e-05 | 3.0411e-06 | 0 | 0.64541 | 0.08584 | 0.020498 | 0.028944 | 0.018998 | 0.00020093 | 1.3764 | 1.331 | 0.010095 | 0 | 0.001177 | 0.032221 | 0.0018851 | 0.016015 | 0.015312 | 0.00061315 | 8.9784e-05 | 9.1801e-07 | 2.2676e-09 | 0.012575 | 5.9962e-07 | 1.8092e-09 | 4.943e-14 | 8.9962e-12 | 2.3535e-13 | 1.7795e-10 | 3.1599e-07 | 2.8915e-11 | 3.6862e-10 | 5.981e-14 | 1.9265e-15 | 7.1874e-14 | 3.4055e-15 | 6.1714e-15 | 3.5082e-11 | 2.1138e-09 | 6.025e-11 | 1.7618e-05 | 0.012557 | 5.8962e-11 | 3.5855e-13 | 1.6042e-17 | 2.539e-05 | 2.5894e-06 | 1.7996e-05 | 2.0786e-08 | 2.1223e-06 | 9.4382e-08 | 1.1636e-09 | 1.5246e-07 | 1.0796e-08 | 1.3638e-07 | 1.7274e-09 | 3.928e-08 | 3.2284e-11 | 5.9393e-07 | 1.6075e-06 | 1.5168e-08 | 8.4645e-09 | 5.279e-11 | 0.64491 | 0.0044077 | 0.0017894 | 6.1085e-05 | 2.4178e-10 | 1.4503e-08 | 0.00010476 | 0.010124 | 0.17697 |  |  | steel beams Germany electrosteel, from EPD of IBU 2021 (by Gabi). Structural section steel CELSA Group https://epd-online.com/EmbeddedEpdList/Download/12971
A.100.02.104.230701 Steel beams, pipes, sheet (from trade mix 44% recycled) | metals, ferro | A.100.02.104 | Materials, metals, ferro | kg | Steel beams, pipes, sheet (from trade mix 44% recycled) | 0.19277 | 0.011647 | 0.021313 | 0.047036 | 0.11277 | 0.012446 | 0.0076748 | 0.0062492 | 0.0021556 | 0.00058701 | 0.0026555 | 0.0011809 | 0.043403 | 0.002894 | 2.1594e-05 | 1.0551e-05 | 0.00071813 | 0 | 0.84793 | 0.11277 | 0.032949 | 0.024914 | 0.021313 | 0.043424 | 7.7703 | 7.7571 | 0.0029275 | 0 | 0.00034133 | 0.0093441 | 0.00054667 | 0.020013 | 0.018901 | 0.00080577 | 0.0003067 | 1.1332e-06 | 2.9799e-09 | 0.042954 | 7.9074e-07 | 2.3859e-09 | 6.5182e-14 | 1.9854e-10 | 6.8251e-14 | 9.292e-10 | 2.9618e-07 | 1.3279e-10 | 3.41e-10 | 3.1589e-12 | 1.0507e-14 | 1.4543e-11 | 1.5347e-13 | 1.2312e-13 | 3.703e-09 | 2.7477e-08 | 1.7473e-11 | 0.0079362 | 0.035018 | 1.3924e-08 | 8.4671e-11 | 3.7882e-15 | 4.5499e-05 | 2.6538e-06 | 2.3643e-05 | 1.3833e-07 | 3.6728e-06 | 6.21e-07 | 6.3267e-08 | 9.0653e-07 | 7.8772e-07 | 1.7572e-06 | 5.0094e-10 | 1.1391e-08 | 9.3623e-12 | 1.4022e-06 | 9.2612e-06 | -1.4183e-06 | 1.9988e-06 | 1.5309e-11 | 0.84622 | 0.018356 | 0.0019923 | 0.00011265 | 5.5376e-09 | 1.9301e-07 | 0.00013968 | 0.20657 | 0.50661 |  |  | market mix in the Netherlands
| metals, ferro | A.100.04 | Materials, metals, ferro, cast irons
A.100.04.101.230701 GG15 | metals, non-ferro | A.100.04.101 | Materials, metals, ferro, cast irons | kg | GG15 | 0.28648 | 0.013183 | 0.041501 | 0.040739 | 0.19106 | 0.022172 | 0.015798 | 0.0092062 | 0.00071782 | 0.0030569 | 0.00020159 | 0.0035288 | 0.036973 | 6.5564e-05 | 0.0037008 | 2.7005e-06 | 5.9236e-09 | 0 | 1.4365 | 0.19106 | 0.054681 | 0.041564 | 0.041501 | 0.040674 | 18.5398 | 17.9134 | 0.50172 | 0 | 0.021251 | 0.026484 | 0.076982 | 0.03247 | 0.030397 | 0.0013092 | 0.00076399 | 1.8224e-06 | 4.8418e-09 | 0.107 | 1.3448e-06 | 4.0581e-09 | 1.1085e-13 | 4.8323e-11 | 5.5062e-12 | 1.369e-09 | 5.0927e-07 | 2.0044e-10 | 5.787e-10 | 5.6788e-12 | -1.415e-12 | 2.6458e-13 | -2.8225e-12 | -6.328e-13 | 1.288e-09 | -3.4441e-08 | 3.3813e-12 | 0.0031721 | 0.10383 | 1.1485e-13 | 6.984e-16 | 3.1247e-20 | 7.5412e-05 | 4.4175e-06 | 4.0054e-05 | 4.1356e-07 | 3.6577e-06 | -3.4149e-06 | 6.4721e-08 | 1.2799e-06 | 4.1021e-06 | 1.3339e-07 | 4.1386e-08 | 2.4493e-09 | 2.5922e-09 | 2.8618e-06 | 2.176e-05 | 3.5841e-08 | 1.6487e-11 | 2.7779e-09 | 1.427 | 0.031588 | 0.0032288 | -0.0029097 | -1.3248e-09 | -1.7232e-08 | 8.191e-05 | -0.78755 | 1.6749 |  |  | mix of the Idemat data of the basic metals
A.100.04.102.230701 GG35 | metals, ferro | A.100.04.102 | Materials, metals, ferro, cast irons | kg | GG35 | 0.28648 | 0.013183 | 0.041501 | 0.040739 | 0.19106 | 0.022172 | 0.015798 | 0.0092062 | 0.00071782 | 0.0030569 | 0.00020159 | 0.0035288 | 0.036973 | 6.5564e-05 | 0.0037008 | 2.7005e-06 | 5.9236e-09 | 0 | 1.4365 | 0.19106 | 0.054681 | 0.041564 | 0.041501 | 0.040674 | 18.5398 | 17.9134 | 0.50172 | 0 | 0.021251 | 0.026484 | 0.076982 | 0.03247 | 0.030397 | 0.0013092 | 0.00076399 | 1.8224e-06 | 4.8418e-09 | 0.107 | 1.3448e-06 | 4.0581e-09 | 1.1085e-13 | 4.8323e-11 | 5.5062e-12 | 1.369e-09 | 5.0927e-07 | 2.0044e-10 | 5.787e-10 | 5.6788e-12 | -1.415e-12 | 2.6458e-13 | -2.8225e-12 | -6.328e-13 | 1.288e-09 | -3.4441e-08 | 3.3813e-12 | 0.0031721 | 0.10383 | 1.1485e-13 | 6.984e-16 | 3.1247e-20 | 7.5412e-05 | 4.4175e-06 | 4.0054e-05 | 4.1356e-07 | 3.6577e-06 | -3.4149e-06 | 6.4721e-08 | 1.2799e-06 | 4.1021e-06 | 1.3339e-07 | 4.1386e-08 | 2.4493e-09 | 2.5922e-09 | 2.8618e-06 | 2.176e-05 | 3.5841e-08 | 1.6487e-11 | 2.7779e-09 | 1.427 | 0.031588 | 0.0032288 | -0.0029097 | -1.3248e-09 | -1.7232e-08 | 8.191e-05 | -0.78755 | 1.6749 |  |  | mix of the Idemat data of the basic metals
A.100.04.103.230701 GGG-NiCr | metals, ferro | A.100.04.103 | Materials, metals, ferro, cast irons | kg | GGG-NiCr | 2.7638 | 0.025085 | 1.2204 | 1.1845 | 0.33381 | 1.2011 | 0.014885 | 0.017744 | 0.00066131 | 0.0064546 | 0.00022507 | 0.0044885 | 1.1751 | 0.0010922 | 0.0082786 | 2.9995e-06 | 2.7079e-08 | 0 | 2.5099 | 0.33381 | 1.2455 | 1.2215 | 1.2204 | 1.1834 | 40.8562 | 38.851 | 1.1224 | 0 | 0.79602 | 0.027063 | 0.059793 | 0.41579 | 0.40407 | 0.0089448 | 0.0027769 | 2.4225e-05 | 3.308e-08 | 0.38892 | 2.3403e-06 | 7.0618e-09 | 1.9292e-13 | 4.7043e-11 | 5.5739e-12 | 2.637e-09 | 2.19e-05 | 5.1187e-10 | 2.5496e-08 | 5.6187e-12 | -9.7217e-13 | 3.1279e-12 | -1.797e-12 | -4.0013e-13 | 1.6553e-09 | -2.0096e-08 | 3.8396e-12 | 0.058889 | 0.33003 | 5.2502e-13 | 3.1927e-15 | 1.4284e-19 | 0.00048032 | 0.00017613 | 6.9981e-05 | 5.2598e-07 | 0.00014517 | -2.2458e-06 | 8.8521e-08 | 1.0339e-06 | 8.6616e-06 | 1.4893e-07 | 4.1895e-08 | 2.7511e-09 | 2.0194e-09 | 2.2641e-05 | 4.7833e-05 | 1.0309e-05 | 7.5371e-11 | 2.3035e-09 | 2.5008 | 0.066482 | 0.12067 | -0.0018003 | 2.0713e-07 | -3.9767e-09 | 0.0072929 | 1.5686 | 4.7492 |  |  | mix of the Idemat data of the basic metals
A.100.04.104.230701 GGG-NiSiCr | metals, ferro | A.100.04.104 | Materials, metals, ferro, cast irons | kg | GGG-NiSiCr | 2.7823 | 0.025067 | 1.2198 | 1.198 | 0.33941 | 1.2006 | 0.014776 | 0.017786 | 0.00068956 | 0.0063671 | 0.00022456 | 0.0044133 | 1.1886 | 0.0011578 | 0.0082506 | 3.2497e-06 | 3.3003e-08 | 0 | 2.552 | 0.33941 | 1.2449 | 1.221 | 1.2198 | 1.1969 | 41.2321 | 39.2291 | 1.1186 | 0 | 0.79603 | 0.028924 | 0.059464 | 0.41642 | 0.40463 | 0.0089751 | 0.0028142 | 2.4259e-05 | 3.3192e-08 | 0.39414 | 2.38e-06 | 7.1815e-09 | 1.9619e-13 | 4.9757e-11 | 5.9486e-12 | 2.6431e-09 | 2.1893e-05 | 5.1269e-10 | 2.5488e-08 | 5.4475e-12 | -9.2791e-13 | 3.1334e-12 | -1.7073e-12 | -3.7966e-13 | 1.6809e-09 | -1.899e-08 | 4.1789e-12 | 0.060017 | 0.33412 | 6.3987e-13 | 3.8911e-15 | 1.7409e-19 | 0.00048184 | 0.00017607 | 7.1155e-05 | 5.1719e-07 | 0.00014514 | -2.1084e-06 | 8.651e-08 | 1.0409e-06 | 8.5442e-06 | 1.4859e-07 | 4.4711e-08 | 2.9889e-09 | 2.0109e-09 | 2.2629e-05 | 4.8251e-05 | 1.0311e-05 | 9.1858e-11 | 2.3371e-09 | 2.5424 | 0.066388 | 0.12063 | -0.0017068 | 2.0728e-07 | -3.2667e-09 | 0.0072936 | 1.5949 | 4.8221 |  |  | mix of the Idemat data of the basic metals
A.100.04.105.230701 GGG40 | metals, ferro | A.100.04.105 | Materials, metals, ferro, cast irons | kg | GGG40 | 0.28648 | 0.013183 | 0.041501 | 0.040739 | 0.19106 | 0.022172 | 0.015798 | 0.0092062 | 0.00071782 | 0.0030569 | 0.00020159 | 0.0035288 | 0.036973 | 6.5564e-05 | 0.0037008 | 2.7005e-06 | 5.9236e-09 | 0 | 1.4365 | 0.19106 | 0.054681 | 0.041564 | 0.041501 | 0.040674 | 18.5398 | 17.9134 | 0.50172 | 0 | 0.021251 | 0.026484 | 0.076982 | 0.03247 | 0.030397 | 0.0013092 | 0.00076399 | 1.8224e-06 | 4.8418e-09 | 0.107 | 1.3448e-06 | 4.0581e-09 | 1.1085e-13 | 4.8323e-11 | 5.5062e-12 | 1.369e-09 | 5.0927e-07 | 2.0044e-10 | 5.787e-10 | 5.6788e-12 | -1.415e-12 | 2.6458e-13 | -2.8225e-12 | -6.328e-13 | 1.288e-09 | -3.4441e-08 | 3.3813e-12 | 0.0031721 | 0.10383 | 1.1485e-13 | 6.984e-16 | 3.1247e-20 | 7.5412e-05 | 4.4175e-06 | 4.0054e-05 | 4.1356e-07 | 3.6577e-06 | -3.4149e-06 | 6.4721e-08 | 1.2799e-06 | 4.1021e-06 | 1.3339e-07 | 4.1386e-08 | 2.4493e-09 | 2.5922e-09 | 2.8618e-06 | 2.176e-05 | 3.5841e-08 | 1.6487e-11 | 2.7779e-09 | 1.427 | 0.031588 | 0.0032288 | -0.0029097 | -1.3248e-09 | -1.7232e-08 | 8.191e-05 | -0.78755 | 1.6749 |  |  | mix of the Idemat data of the basic metals
A.100.04.106.230701 GGG60 | metals, ferro | A.100.04.106 | Materials, metals, ferro, cast irons | kg | GGG60 | 0.36142 | 0.022023 | 0.0857 | 0.040176 | 0.21352 | 0.057713 | 0.022874 | 0.015083 | 0.003505 | 0.0030635 | 0.00037122 | 0.0051117 | 0.036909 | 6.5564e-05 | 0.0032015 | 1.7173e-06 | 5.9236e-09 | 0 | 1.6054 | 0.21352 | 0.10772 | 0.085764 | 0.0857 | 0.040111 | 18.7186 | 18.187 | 0.43403 | 0 | 0.021251 | 0.0097449 | 0.066511 | 0.048143 | 0.045545 | 0.0016917 | 0.00090585 | 2.7305e-06 | 6.2562e-09 | 0.12687 | 1.4972e-06 | 4.5175e-09 | 1.2341e-13 | 7.9209e-11 | 2.0634e-12 | 2.2429e-09 | 1.2586e-06 | 3.2491e-10 | 1.404e-09 | 5.7873e-12 | -1.4129e-12 | 6.1501e-12 | -2.7925e-12 | -5.3991e-13 | 2.0805e-09 | -2.9673e-08 | 2.4462e-12 | 0.003171 | 0.1237 | 1.1485e-13 | 6.984e-16 | 3.1247e-20 | 9.6955e-05 | 1.0394e-05 | 4.4764e-05 | 5.9886e-07 | 1.065e-05 | -2.8471e-06 | 6.7156e-08 | 2.1372e-06 | 4.111e-06 | 2.4564e-07 | 1.5125e-08 | 1.7674e-09 | 2.0927e-09 | 4.3528e-06 | 2.2427e-05 | 3.4936e-08 | 1.6487e-11 | 1.9492e-09 | 1.5999 | 0.047637 | 0.007442 | -0.0028615 | -1.7256e-09 | -1.1739e-08 | 0.00037488 | -0.67537 | 1.7263 |  |  | mix of the Idemat data of the basic metals
A.100.04.107.230701 GGG70 | metals, ferro | A.100.04.107 | Materials, metals, ferro, cast irons | kg | GGG70 | 0.30039 | 0.014395 | 0.043701 | 0.044309 | 0.19799 | 0.023735 | 0.015899 | 0.0092249 | 0.00071782 | 0.0042336 | 0.00021856 | 0.0040653 | 0.039136 | 6.5564e-05 | 0.0051077 | 2.7005e-06 | 5.9236e-09 | 0 | 1.4886 | 0.19799 | 0.058093 | 0.043764 | 0.043701 | 0.044243 | 19.5682 | 18.5429 | 0.69246 | 0 | 0.22938 | 0.026484 | 0.076982 | 0.033863 | 0.031696 | 0.0013581 | 0.00080925 | 1.9002e-06 | 5.0227e-09 | 0.11334 | 1.3932e-06 | 4.204e-09 | 1.1484e-13 | 4.8323e-11 | 5.5062e-12 | 1.3718e-09 | 5.3765e-07 | 2.0108e-10 | 6.1176e-10 | 6.1488e-12 | -1.4148e-12 | 1.062e-12 | -2.7873e-12 | -6.244e-13 | 1.4362e-09 | -3.3478e-08 | 3.3813e-12 | 0.0032157 | 0.11012 | 1.1485e-13 | 6.984e-16 | 3.1247e-20 | 8.1026e-05 | 4.6454e-06 | 4.1507e-05 | 4.7641e-07 | 3.8454e-06 | -3.4145e-06 | 7.6925e-08 | 1.2799e-06 | 5.6812e-06 | 1.4462e-07 | 4.1386e-08 | 2.4493e-09 | 2.5922e-09 | 2.8932e-06 | 2.2765e-05 | 1.0789e-06 | 1.6487e-11 | 2.7779e-09 | 1.4791 | 0.031664 | 0.0033847 | -0.0029017 | 5.6358e-08 | -1.526e-08 | 9.1441e-05 | -0.20467 | 1.7604 |  |  | mix of the Idemat data of the basic metals
A.100.04.108.230701 GGL-NiCuCr | metals, ferro | A.100.04.108 | Materials, metals, ferro, cast irons | kg | GGL-NiCuCr | 2.2084 | 0.022603 | 0.95509 | 0.93187 | 0.29886 | 0.93601 | 0.014694 | 0.015645 | 0.00065609 | 0.0060642 | 0.00023778 | 0.0043824 | 0.92279 | 0.00084864 | 0.008226 | 2.8917e-06 | 2.1584e-08 | 0 | 2.247 | 0.29886 | 0.97769 | 0.95593 | 0.95509 | 0.93102 | 35.8841 | 33.9313 | 1.1152 | 0 | 0.71749 | 0.057323 | 0.062762 | 0.32926 | 0.31972 | 0.0072104 | 0.0023281 | 1.9168e-05 | 2.6666e-08 | 0.32607 | 2.0964e-06 | 6.3258e-09 | 1.7281e-13 | 4.7633e-11 | 5.4655e-12 | 2.3252e-09 | 1.7089e-05 | 4.3792e-10 | 1.9893e-08 | 5.66e-12 | -1.0053e-12 | 2.9058e-12 | -1.8784e-12 | -4.1885e-13 | 1.601e-09 | -2.1288e-08 | 3.6883e-12 | 0.04636 | 0.27971 | 4.1848e-13 | 2.5448e-15 | 1.1386e-19 | 0.0003925 | 0.0001375 | 6.2653e-05 | 5.1355e-07 | 0.00011333 | -2.3253e-06 | 8.6181e-08 | 1.0644e-06 | 8.1378e-06 | 1.5734e-07 | 4.108e-08 | 2.6476e-09 | 2.0487e-09 | 1.8128e-05 | 4.1893e-05 | 1.1322e-05 | 6.0076e-11 | 2.3164e-09 | 2.238 | 0.057926 | 0.094249 | -0.0019064 | 1.8398e-07 | -5.212e-09 | 0.0056748 | 1.3158 | 4.0607 |  |  | mix of the Idemat data of the basic metals
| metals, ferro | A.100.06 | Materials, metals, ferro, stainless steel
A.100.06.101.230701 Stainless Steel (secondary), average | metals, ferro | A.100.06.101 | Materials, metals, ferro, stainless steel | kg | Stainless Steel (secondary), average | 0.45404 | 0.047645 | 0.13399 | 0.015028 | 0.25738 | 0.10559 | 0.027975 | 0.023266 | 0.011673 | 0.00047104 | 0.012235 | 0.00036444 | 0.00014613 | 0.014481 | 0.00039763 | 5.4337e-05 | 3.1846e-06 | 0 | 1.9352 | 0.25738 | 0.18158 | 0.14842 | 0.13399 | 0.00054377 | 39.9356 | 39.8007 | 0.053903 | 0 | 0.0054589 | 0.06373 | 0.011851 | 0.070026 | 0.067086 | 0.0023254 | 0.00061447 | 4.022e-06 | 8.5999e-09 | 0.08606 | 1.8171e-06 | 5.4828e-09 | 1.4978e-13 | 1.3872e-09 | 3.2929e-13 | 3.4595e-09 | 2.1824e-06 | 4.9101e-10 | 2.5275e-09 | 8.5928e-14 | 2.8733e-15 | 7.8845e-12 | 6.3338e-15 | 2.3946e-14 | 2.8478e-09 | 1.4682e-08 | 9.001e-11 | 1.9135e-05 | 0.086041 | 6.1744e-11 | 3.7547e-13 | 1.6799e-17 | 0.00016526 | 1.8567e-05 | 5.3958e-05 | 4.2707e-08 | 2.4107e-05 | 2.2452e-06 | 1.7171e-09 | 3.4215e-06 | 6.3211e-07 | 8.0957e-06 | 2.4127e-09 | 5.8684e-08 | 3.8694e-08 | 5.6511e-06 | 4.8411e-05 | 2.2549e-08 | 8.8638e-09 | 5.983e-08 | 1.9279 | 0.094091 | 0.013435 | 0.0001762 | 3.6214e-09 | 3.7894e-07 | 0.00096129 | 0.026731 | 1.0073 |  |  | energy from CESedupack
A.100.06.102.230701 GX12Cr14 (CA15) 23% inox scrap (China) | metals, ferro | A.100.06.102 | Materials, metals, ferro, stainless steel | kg | GX12Cr14 (CA15) 23% inox scrap (China) | 1.3457 | 0.10644 | 0.32651 | 0.28883 | 0.62389 | 0.2659 | 0.037829 | 0.029605 | 0.013535 | 0.048172 | 0.015133 | 0.02275 | 0.22452 | 0.0065923 | 0.057065 | 2.5316e-05 | 0.00065739 | 0 | 4.6909 | 0.62389 | 0.43293 | 0.33373 | 0.32651 | 0.28158 | 88.9646 | 72.8152 | 7.7366 | 0 | 8.3624 | 0.039104 | 0.011278 | 0.16887 | 0.16066 | 0.005415 | 0.0027937 | 9.6321e-06 | 2.0026e-08 | 0.39127 | 4.3776e-06 | 1.3209e-08 | 3.6085e-13 | 1.5612e-09 | 3.858e-13 | 4.4018e-09 | 5.1475e-06 | 6.4421e-10 | 5.9766e-09 | 2.1718e-11 | 1.5777e-14 | 5.3056e-11 | 1.5563e-12 | 4.6697e-13 | 1.218e-08 | 7.6126e-08 | 4.1902e-11 | 0.014157 | 0.37711 | 1.2746e-08 | 7.7509e-11 | 3.4678e-15 | 0.00045367 | 4.2579e-05 | 0.00013079 | 2.6649e-06 | 4.5269e-05 | 2.7428e-06 | 5.4664e-07 | 4.1098e-06 | 6.4643e-05 | 1.0013e-05 | 2.8707e-09 | 2.7331e-08 | 3.8701e-08 | 9.4692e-06 | 9.8e-05 | 4.0943e-05 | 1.8298e-06 | 5.9841e-08 | 4.6822 | 0.11367 | 0.03001 | 0.00058614 | 2.3158e-06 | 6.1932e-07 | 0.0019952 | 23.5223 | 4.9945 |  |  | Barbara Reck, 2020, Global life cycle of stainless steels, study: Comprehensive Multilevel cycle of stainless steel in 2015; other Scrap percentages from: Eurostat; JRC report : Towards recycling indicators based on EU flows and raw materials analysis system data. 2018
A.100.06.103.230701 GX12Cr14 (CA15) 44% inox scrap (World) | metals, ferro | A.100.06.103 | Materials, metals, ferro, stainless steel | kg | GX12Cr14 (CA15) 44% inox scrap (World) | 1.098 | 0.090111 | 0.27303 | 0.21278 | 0.52208 | 0.22137 | 0.035092 | 0.027844 | 0.013018 | 0.034921 | 0.014328 | 0.016532 | 0.16219 | 0.0087837 | 0.041324 | 3.3377e-05 | 0.00047567 | 0 | 3.9254 | 0.52208 | 0.36311 | 0.28226 | 0.27303 | 0.20352 | 75.3454 | 63.6445 | 5.6025 | 0 | 6.041 | 0.045945 | 0.011437 | 0.14142 | 0.13467 | 0.0045568 | 0.0021883 | 8.0738e-06 | 1.6852e-08 | 0.30649 | 3.6664e-06 | 1.1063e-08 | 3.0222e-13 | 1.5129e-09 | 3.701e-13 | 4.1401e-09 | 4.3239e-06 | 6.0166e-10 | 5.0185e-09 | 1.5709e-11 | 1.2193e-14 | 4.0509e-11 | 1.1257e-12 | 3.439e-13 | 9.5879e-09 | 5.9059e-08 | 5.5265e-11 | 0.010229 | 0.29626 | 9.2225e-09 | 5.6083e-11 | 2.5092e-15 | 0.00037356 | 3.5909e-05 | 0.00010945 | 1.9365e-06 | 3.9391e-05 | 2.6046e-06 | 3.9527e-07 | 3.9186e-06 | 4.6862e-05 | 9.4808e-06 | 2.7435e-09 | 3.604e-08 | 3.8699e-08 | 8.4086e-06 | 8.4225e-05 | 2.9576e-05 | 1.324e-06 | 5.9838e-08 | 3.9171 | 0.10823 | 0.025406 | 0.00047227 | 1.6735e-06 | 5.5255e-07 | 0.001708 | 16.9958 | 3.887 |  |  | Barbara Reck, 2020, Global life cycle of stainless steels, study: Comprehensive Multilevel cycle of stainless steel in 2015; other Scrap percentages from: Eurostat; JRC report : Towards recycling indicators based on EU flows and raw materials analysis system data. 2018
A.100.06.104.230701 GX12Cr14 (CA15) 70% inox scrap (EU, USA) | metals, ferro | A.100.06.104 | Materials, metals, ferro, stainless steel | kg | GX12Cr14 (CA15) 70% inox scrap (EU, USA) | 0.80529 | 0.070808 | 0.20983 | 0.12289 | 0.40176 | 0.16875 | 0.031857 | 0.025763 | 0.012406 | 0.019262 | 0.013376 | 0.0091831 | 0.088534 | 0.011374 | 0.022721 | 4.2904e-05 | 0.0002609 | 0 | 3.0208 | 0.40176 | 0.28059 | 0.22142 | 0.20983 | 0.11126 | 59.2501 | 52.8064 | 3.0804 | 0 | 3.2976 | 0.054029 | 0.011625 | 0.10897 | 0.10395 | 0.0035425 | 0.0014729 | 6.232e-06 | 1.3101e-08 | 0.20629 | 2.8258e-06 | 8.5263e-09 | 2.3293e-13 | 1.4558e-09 | 3.5155e-13 | 3.8308e-09 | 3.3505e-06 | 5.5136e-10 | 3.8863e-09 | 8.6075e-12 | 7.9565e-15 | 2.5679e-11 | 6.1692e-13 | 1.9847e-13 | 6.5242e-09 | 3.8888e-08 | 7.1058e-11 | 0.0055884 | 0.20071 | 5.0585e-09 | 3.0761e-11 | 1.3763e-15 | 0.00027888 | 2.8027e-05 | 8.4227e-05 | 1.0757e-06 | 3.2444e-05 | 2.4412e-06 | 2.1638e-07 | 3.6927e-06 | 2.5848e-05 | 8.8512e-06 | 2.5932e-09 | 4.6333e-08 | 3.8697e-08 | 7.1552e-06 | 6.7946e-05 | 1.6143e-05 | 7.2619e-07 | 5.9834e-08 | 3.0129 | 0.1018 | 0.019964 | 0.00033769 | 9.1449e-07 | 4.7363e-07 | 0.0013686 | 9.2826 | 2.578 |  |  | Barbara Reck, 2020, Global life cycle of stainless steels, study: Comprehensive Multilevel cycle of stainless steel in 2015; other Scrap percentages from: Eurostat; JRC report : Towards recycling indicators based on EU flows and raw materials analysis system data. 2018
A.100.06.105.230701 GX5CrNi19 10 (CF8) 23% inox scrap (China) | metals, ferro | A.100.06.105 | Materials, metals, ferro, stainless steel | kg | GX5CrNi19 10 (CF8) 23% inox scrap (China) | 3.2941 | 0.1342 | 1.183 | 1.1365 | 0.84045 | 1.1102 | 0.040212 | 0.036103 | 0.013186 | 0.069897 | 0.015018 | 0.032487 | 1.0452 | 0.007303 | 0.083463 | 2.5523e-05 | 0.00053695 | 0 | 6.3192 | 0.84045 | 1.3171 | 1.1908 | 1.183 | 1.1287 | 121.6149 | 98.011 | 11.3155 | 0 | 12.2375 | 0.039505 | 0.011522 | 0.45814 | 0.44168 | 0.011539 | 0.0049162 | 2.648e-05 | 4.2673e-08 | 0.68854 | 5.8881e-06 | 1.7766e-08 | 4.8537e-13 | 1.5287e-09 | 4.327e-13 | 5.3669e-09 | 2.0471e-05 | 8.7709e-10 | 2.3826e-08 | 2.9869e-11 | 1.6585e-14 | 6.5373e-11 | 2.1917e-12 | 6.0376e-13 | 1.4325e-08 | 8.9422e-08 | 4.2219e-11 | 0.052544 | 0.63599 | 1.0411e-08 | 6.3309e-11 | 2.8325e-15 | 0.00082651 | 0.00016559 | 0.00017619 | 3.8054e-06 | 0.00014635 | 2.6535e-06 | 7.6145e-07 | 3.9697e-06 | 9.3797e-05 | 9.9376e-06 | 3.2231e-09 | 2.7539e-08 | 3.8707e-08 | 2.3912e-05 | 0.00013302 | 6.4955e-05 | 1.4946e-06 | 5.9852e-08 | 6.3107 | 0.14107 | 0.11414 | 0.00083062 | 3.3798e-06 | 6.2432e-07 | 0.0071335 | 34.2544 | 8.5088 |  |  | Barbara Reck, 2020, Global life cycle of stainless steels, study: Comprehensive Multilevel cycle of stainless steel in 2015; other Scrap percentages from: Eurostat; JRC report : Towards recycling indicators based on EU flows and raw materials analysis system data. 2018
A.100.06.106.230701 GX5CrNi19 10 (CF8) 44% inox scrap (World) | metals, ferro | A.100.06.106 | Materials, metals, ferro, stainless steel | kg | GX5CrNi19 10 (CF8) 44% inox scrap (World) | 2.5052 | 0.11016 | 0.89157 | 0.825 | 0.67848 | 0.83116 | 0.036813 | 0.032537 | 0.012765 | 0.050612 | 0.014245 | 0.023564 | 0.75492 | 0.009297 | 0.060389 | 3.3527e-05 | 0.00038869 | 0 | 5.1014 | 0.67848 | 1.0017 | 0.90123 | 0.89157 | 0.81531 | 98.9262 | 81.8414 | 8.1873 | 0 | 8.8397 | 0.046234 | 0.011613 | 0.35033 | 0.33763 | 0.0089796 | 0.0037212 | 2.0241e-05 | 3.3208e-08 | 0.52118 | 4.7573e-06 | 1.4354e-08 | 3.9215e-13 | 1.4894e-09 | 4.0397e-13 | 4.8371e-09 | 1.539e-05 | 7.6985e-10 | 1.791e-08 | 2.1596e-11 | 1.2776e-14 | 4.9404e-11 | 1.5846e-12 | 4.427e-13 | 1.1137e-08 | 6.8661e-08 | 5.5494e-11 | 0.037954 | 0.48323 | 7.5361e-09 | 4.5828e-11 | 2.0504e-15 | 0.00064283 | 0.00012475 | 0.00014224 | 2.7602e-06 | 0.00011239 | 2.5401e-06 | 5.5042e-07 | 3.8174e-06 | 6.7918e-05 | 9.4259e-06 | 2.998e-09 | 3.6191e-08 | 3.8704e-08 | 1.884e-05 | 0.00010952 | 4.6919e-05 | 1.0819e-06 | 5.9846e-08 | 5.0932 | 0.12802 | 0.08617 | 0.00064883 | 2.442e-06 | 5.5616e-07 | 0.005419 | 24.7467 | 6.4251 |  |  | Barbara Reck, 2020, Global life cycle of stainless steels, study: Comprehensive Multilevel cycle of stainless steel in 2015; other Scrap percentages from: Eurostat; JRC report : Towards recycling indicators based on EU flows and raw materials analysis system data. 2018
A.100.06.107.230701 GX5CrNi19 10 (CF8) 70% inox scrap (EU, USA) | metals, ferro | A.100.06.107 | Materials, metals, ferro, stainless steel | kg | GX5CrNi19 10 (CF8) 70% inox scrap (EU, USA) | 1.5729 | 0.081744 | 0.54722 | 0.45683 | 0.48707 | 0.50136 | 0.032796 | 0.028323 | 0.012269 | 0.027821 | 0.013331 | 0.013019 | 0.41184 | 0.011654 | 0.03312 | 4.2986e-05 | 0.00021346 | 0 | 3.6622 | 0.48707 | 0.62892 | 0.55904 | 0.54722 | 0.44496 | 72.1123 | 62.732 | 4.4903 | 0 | 4.8241 | 0.054187 | 0.011721 | 0.22292 | 0.21465 | 0.0059549 | 0.0023091 | 1.2869e-05 | 2.2023e-08 | 0.3234 | 3.4208e-06 | 1.0322e-08 | 2.8198e-13 | 1.443e-09 | 3.7003e-13 | 4.2109e-09 | 9.3868e-06 | 6.4311e-10 | 1.0918e-08 | 1.1819e-11 | 8.2749e-15 | 3.0531e-11 | 8.6722e-13 | 2.5236e-13 | 7.3689e-09 | 4.4125e-08 | 7.1183e-11 | 0.020711 | 0.30269 | 4.1387e-09 | 2.5167e-11 | 1.126e-15 | 0.00042576 | 7.6486e-05 | 0.00010211 | 1.525e-06 | 7.2264e-05 | 2.4061e-06 | 3.0101e-07 | 3.6375e-06 | 3.7334e-05 | 8.8213e-06 | 2.7319e-09 | 4.6415e-08 | 3.87e-08 | 1.2845e-05 | 8.1741e-05 | 2.5602e-05 | 5.9413e-07 | 5.9838e-08 | 3.6544 | 0.1126 | 0.053109 | 0.000434 | 1.3336e-06 | 4.756e-07 | 0.0033928 | 13.5103 | 3.9625 |  |  | Barbara Reck, 2020, Global life cycle of stainless steels, study: Comprehensive Multilevel cycle of stainless steel in 2015; other Scrap percentages from: Eurostat; JRC report : Towards recycling indicators based on EU flows and raw materials analysis system data. 2018
A.100.06.108.230701 X10Cr13 (mart 410) 23% inox scrap (China) | metals, ferro | A.100.06.108 | Materials, metals, ferro, stainless steel | kg | X10Cr13 (mart 410) 23% inox scrap (China) | 1.3544 | 0.1075 | 0.24828 | 0.32128 | 0.67737 | 0.18599 | 0.03986 | 0.030218 | 0.013758 | 0.048263 | 0.015262 | 0.022405 | 0.25062 | 0.0068915 | 0.063099 | 2.6737e-05 | 0.00066519 | 0 | 5.093 | 0.67737 | 0.35575 | 0.25581 | 0.24828 | 0.31372 | 93.3192 | 76.032 | 8.5547 | 0 | 8.6633 | 0.049793 | 0.019472 | 0.15131 | 0.14305 | 0.0052716 | 0.0029898 | 8.5759e-06 | 1.9495e-08 | 0.41874 | 4.7546e-06 | 1.4346e-08 | 3.9193e-13 | 1.58e-09 | 2.5424e-12 | 4.4932e-09 | 3.7142e-06 | 6.4808e-10 | 4.3028e-09 | 2.1094e-11 | 1.616e-14 | 5.2657e-11 | 1.5314e-12 | 4.6634e-13 | 1.2685e-08 | 7.541e-08 | 4.3823e-11 | 0.017979 | 0.40076 | 1.2897e-08 | 7.8429e-11 | 3.509e-15 | 0.00044629 | 3.1105e-05 | 0.00014201 | 2.6245e-06 | 3.5922e-05 | 2.8709e-06 | 5.2964e-07 | 4.305e-06 | 6.4766e-05 | 1.0099e-05 | 1.908e-08 | 2.8679e-08 | 3.8987e-08 | 8.354e-06 | 0.00010273 | 3.9034e-05 | 1.8515e-06 | 6.0316e-08 | 5.0813 | 0.11434 | 0.022191 | 0.00062427 | 2.2281e-06 | 6.2275e-07 | 0.0015151 | 22.6503 | 5.417 |  |  | Barbara Reck, 2020, Global life cycle of stainless steels, study: Comprehensive Multilevel cycle of stainless steel in 2015; other Scrap percentages from: Eurostat; JRC report : Towards recycling indicators based on EU flows and raw materials analysis system data. 2018
A.100.06.109.230701 X10Cr13 (mart 410) 44% inox scrap (World) | metals, ferro | A.100.06.109 | Materials, metals, ferro, stainless steel | kg | X10Cr13 (mart 410) 44% inox scrap (World) | 1.1043 | 0.090875 | 0.21653 | 0.23621 | 0.5607 | 0.16365 | 0.036559 | 0.028287 | 0.013179 | 0.034988 | 0.014421 | 0.016282 | 0.18105 | 0.0089999 | 0.045682 | 3.4403e-05 | 0.0004813 | 0 | 4.2158 | 0.5607 | 0.30737 | 0.22598 | 0.21653 | 0.22673 | 78.4904 | 65.9677 | 6.1933 | 0 | 6.2584 | 0.053664 | 0.017355 | 0.12873 | 0.12195 | 0.0044532 | 0.00233 | 7.3109e-06 | 1.6469e-08 | 0.32633 | 3.9386e-06 | 1.1884e-08 | 3.2466e-13 | 1.5265e-09 | 1.9277e-12 | 4.206e-09 | 3.2887e-06 | 6.0445e-10 | 3.8097e-09 | 1.5258e-11 | 1.247e-14 | 4.022e-11 | 1.1078e-12 | 3.4345e-13 | 9.9523e-09 | 5.8541e-08 | 5.6653e-11 | 0.01299 | 0.31334 | 9.3318e-09 | 5.6747e-11 | 2.5389e-15 | 0.00036823 | 2.7622e-05 | 0.00011755 | 1.9073e-06 | 3.264e-05 | 2.6971e-06 | 3.83e-07 | 4.0596e-06 | 4.6951e-05 | 9.5426e-06 | 1.445e-08 | 3.7014e-08 | 3.8906e-08 | 7.6032e-06 | 8.7644e-05 | 2.8197e-05 | 1.3396e-06 | 6.0181e-08 | 4.2053 | 0.10871 | 0.019759 | 0.00049981 | 1.6102e-06 | 5.5502e-07 | 0.0013613 | 16.366 | 4.1921 |  |  | Barbara Reck, 2020, Global life cycle of stainless steels, study: Comprehensive Multilevel cycle of stainless steel in 2015; other Scrap percentages from: Eurostat; JRC report : Towards recycling indicators based on EU flows and raw materials analysis system data. 2018
A.100.06.110.230701 X10Cr13 (mart 410) 70% inox scrap (EU, USA) | metals, ferro | A.100.06.110 | Materials, metals, ferro, stainless steel | kg | X10Cr13 (mart 410) 70% inox scrap (EU, USA) | 0.80874 | 0.071225 | 0.17901 | 0.13567 | 0.42283 | 0.13726 | 0.032657 | 0.026005 | 0.012494 | 0.019298 | 0.013427 | 0.0090469 | 0.098818 | 0.011491 | 0.025098 | 4.3464e-05 | 0.00026398 | 0 | 3.1792 | 0.42283 | 0.25019 | 0.19072 | 0.17901 | 0.12392 | 60.9655 | 54.0736 | 3.4027 | 0 | 3.4161 | 0.05824 | 0.014853 | 0.10205 | 0.09701 | 0.003486 | 0.0015502 | 5.8159e-06 | 1.2892e-08 | 0.21711 | 2.9743e-06 | 8.9744e-09 | 2.4517e-13 | 1.4632e-09 | 1.2011e-12 | 3.8667e-09 | 2.7859e-06 | 5.5289e-10 | 3.2269e-09 | 8.3618e-12 | 8.1076e-15 | 2.5522e-11 | 6.0711e-13 | 1.9822e-13 | 6.723e-09 | 3.8605e-08 | 7.1815e-11 | 0.0070942 | 0.21002 | 5.1181e-09 | 3.1124e-11 | 1.3925e-15 | 0.00027597 | 2.3506e-05 | 8.8643e-05 | 1.0598e-06 | 2.8761e-05 | 2.4917e-06 | 2.0969e-07 | 3.7696e-06 | 2.5897e-05 | 8.8849e-06 | 8.9787e-09 | 4.6864e-08 | 3.881e-08 | 6.7159e-06 | 6.9811e-05 | 1.5391e-05 | 7.3474e-07 | 6.0021e-08 | 3.1701 | 0.10207 | 0.016884 | 0.00035271 | 8.7993e-07 | 4.7498e-07 | 0.0011795 | 8.939 | 2.7445 |  |  | Barbara Reck, 2020, Global life cycle of stainless steels, study: Comprehensive Multilevel cycle of stainless steel in 2015; other Scrap percentages from: Eurostat; JRC report : Towards recycling indicators based on EU flows and raw materials analysis system data. 2018
A.100.06.111.230701 X10CrNiMoNb 23% inox scrap (China) | metals, ferro | A.100.06.111 | Materials, metals, ferro, stainless steel | kg | X10CrNiMoNb 23% inox scrap (China) | 4.7529 | 0.14055 | 1.4173 | 2.2914 | 0.90361 | 1.3303 | 0.050813 | 0.03823 | 0.013078 | 0.070628 | 0.018618 | 0.036144 | 2.1985 | 0.0078392 | 0.084622 | 2.7013e-05 | 0.00043209 | 0 | 6.7941 | 0.90361 | 1.5579 | 1.4256 | 1.4173 | 2.2831 | 127.8648 | 104.0643 | 11.4726 | 0 | 12.2577 | 0.050328 | 0.019796 | 0.537 | 0.51753 | 0.013197 | 0.0062803 | 3.1027e-05 | 4.8807e-08 | 0.87959 | 6.3321e-06 | 1.9106e-08 | 5.2197e-13 | 1.5169e-09 | 2.605e-12 | 5.6829e-09 | 2.4476e-05 | 9.4413e-10 | 2.8488e-08 | 3.0729e-11 | 1.3673e-13 | 1.3813e-10 | 3.3154e-12 | 1.3193e-12 | 1.737e-08 | 1.8606e-07 | 4.4247e-11 | 0.185 | 0.69459 | 8.3775e-09 | 5.0945e-11 | 2.2793e-15 | 0.001281 | 0.00019775 | 0.00018944 | 4.2339e-06 | 0.00017271 | 3.0532e-06 | 7.8589e-07 | 4.0309e-06 | 9.4778e-05 | 1.2319e-05 | 1.955e-08 | 2.8958e-08 | 3.8996e-08 | 2.7621e-05 | 0.00014034 | 0.00043264 | 1.2027e-06 | 6.033e-08 | 6.7828 | 0.14893 | 0.13615 | 0.00113 | 3.2257e-06 | 1.344e-06 | 0.0084731 | 33.8187 | 9.4024 |  |  | Barbara Reck, 2020, Global life cycle of stainless steels, study: Comprehensive Multilevel cycle of stainless steel in 2015; other Scrap percentages from: Eurostat; JRC report : Towards recycling indicators based on EU flows and raw materials analysis system data. 2018
A.100.06.112.230701 X10CrNiMoNb 44% inox scrap (World) | metals, ferro | A.100.06.112 | Materials, metals, ferro, stainless steel | kg | X10CrNiMoNb 44% inox scrap (World) | 3.5587 | 0.11475 | 1.0608 | 1.6591 | 0.7241 | 0.99013 | 0.044469 | 0.034073 | 0.012688 | 0.05114 | 0.016845 | 0.026205 | 1.5878 | 0.0096843 | 0.061227 | 3.4603e-05 | 0.00031295 | 0 | 5.4444 | 0.7241 | 1.1756 | 1.0708 | 1.0608 | 1.6491 | 103.44 | 86.2133 | 8.3008 | 0 | 8.8543 | 0.054051 | 0.017589 | 0.40729 | 0.3924 | 0.010177 | 0.0047064 | 2.3525e-05 | 3.7638e-08 | 0.65916 | 5.078e-06 | 1.5322e-08 | 4.1858e-13 | 1.4809e-09 | 1.9728e-12 | 5.0653e-09 | 1.8283e-05 | 8.1827e-10 | 2.1277e-08 | 2.2217e-11 | 9.9551e-14 | 1.0195e-10 | 2.3962e-12 | 9.5951e-13 | 1.3336e-08 | 1.3846e-07 | 5.6959e-11 | 0.13361 | 0.52555 | 6.0676e-09 | 3.6898e-11 | 1.6508e-15 | 0.00097107 | 0.00014798 | 0.0001518 | 3.0697e-06 | 0.00013143 | 2.8288e-06 | 5.6807e-07 | 3.8616e-06 | 6.8626e-05 | 1.1146e-05 | 1.479e-08 | 3.7215e-08 | 3.8912e-08 | 2.1518e-05 | 0.00011481 | 0.00031247 | 8.7105e-07 | 6.0191e-08 | 5.4342 | 0.13369 | 0.10206 | 0.00086505 | 2.3307e-06 | 1.0759e-06 | 0.0063865 | 24.432 | 7.0704 |  |  | Barbara Reck, 2020, Global life cycle of stainless steels, study: Comprehensive Multilevel cycle of stainless steel in 2015; other Scrap percentages from: Eurostat; JRC report : Towards recycling indicators based on EU flows and raw materials analysis system data. 2018
A.100.06.113.230701 X10CrNiMoNb 70% inox scrap (EU, USA) | metals, ferro | A.100.06.113 | Materials, metals, ferro, stainless steel | kg | X10CrNiMoNb 70% inox scrap (EU, USA) | 2.1475 | 0.084245 | 0.63954 | 0.91177 | 0.51196 | 0.58807 | 0.036972 | 0.029161 | 0.012226 | 0.028109 | 0.014749 | 0.01446 | 0.86616 | 0.011865 | 0.033577 | 4.3573e-05 | 0.00017215 | 0 | 3.8493 | 0.51196 | 0.72375 | 0.65154 | 0.63954 | 0.89973 | 74.5744 | 65.1166 | 4.5522 | 0 | 4.8321 | 0.05845 | 0.014981 | 0.25399 | 0.24453 | 0.0066083 | 0.0028464 | 1.466e-05 | 2.4439e-08 | 0.39866 | 3.5957e-06 | 1.085e-08 | 2.964e-13 | 1.4383e-09 | 1.2258e-12 | 4.3354e-09 | 1.0965e-05 | 6.6951e-10 | 1.2754e-08 | 1.2157e-11 | 5.5606e-14 | 5.9195e-11 | 1.3099e-12 | 5.3425e-13 | 8.5685e-09 | 8.2196e-08 | 7.1982e-11 | 0.072889 | 0.32577 | 3.3377e-09 | 2.0297e-11 | 9.0809e-16 | 0.0006048 | 8.9155e-05 | 0.00010733 | 1.6938e-06 | 8.2649e-05 | 2.5635e-06 | 3.1064e-07 | 3.6616e-06 | 3.772e-05 | 9.7596e-06 | 9.1637e-09 | 4.6974e-08 | 3.8813e-08 | 1.4306e-05 | 8.4628e-05 | 0.00017045 | 4.7915e-07 | 6.0027e-08 | 3.8404 | 0.11569 | 0.061779 | 0.00055194 | 1.2729e-06 | 7.5911e-07 | 0.0039205 | 13.3387 | 4.3145 |  |  | Barbara Reck, 2020, Global life cycle of stainless steels, study: Comprehensive Multilevel cycle of stainless steel in 2015; other Scrap percentages from: Eurostat; JRC report : Towards recycling indicators based on EU flows and raw materials analysis system data. 2018
A.100.06.114.230701 X10CrNiS (303) 23% inox scrap (China) | metals, ferro | A.100.06.114 | Materials, metals, ferro, stainless steel | kg | X10CrNiS (303) 23% inox scrap (China) | 3.0645 | 0.12999 | 1.0868 | 1.0387 | 0.80902 | 1.0161 | 0.039828 | 0.035282 | 0.013208 | 0.066482 | 0.015017 | 0.030881 | 0.95101 | 0.007203 | 0.079946 | 2.542e-05 | 0.00054861 | 0 | 6.0828 | 0.80902 | 1.2168 | 1.0945 | 1.0868 | 1.031 | 117.1181 | 94.5672 | 10.8386 | 0 | 11.6625 | 0.038864 | 0.011038 | 0.4249 | 0.40946 | 0.010813 | 0.0046361 | 2.4548e-05 | 3.9989e-08 | 0.64931 | 5.6687e-06 | 1.7104e-08 | 4.6728e-13 | 1.5309e-09 | 3.0738e-13 | 5.245e-09 | 1.8761e-05 | 8.4896e-10 | 2.1835e-08 | 2.8477e-11 | 1.6364e-14 | 6.3217e-11 | 2.0866e-12 | 5.804e-13 | 1.3959e-08 | 8.6924e-08 | 4.2075e-11 | 0.047974 | 0.60134 | 1.0637e-08 | 6.4683e-11 | 2.894e-15 | 0.00078002 | 0.00015186 | 0.00016961 | 3.6173e-06 | 0.00013506 | 2.6549e-06 | 7.2503e-07 | 3.9728e-06 | 8.9214e-05 | 9.9372e-06 | 2.2812e-09 | 2.744e-08 | 3.8691e-08 | 2.2274e-05 | 0.00012826 | 6.1243e-05 | 1.527e-06 | 5.9824e-08 | 6.0745 | 0.13774 | 0.10475 | 0.00080028 | 3.2025e-06 | 6.2166e-07 | 0.0065601 | 32.465 | 8.0326 |  |  | Barbara Reck, 2020, Global life cycle of stainless steels, study: Comprehensive Multilevel cycle of stainless steel in 2015; other Scrap percentages from: Eurostat; JRC report : Towards recycling indicators based on EU flows and raw materials analysis system data. 2018
A.100.06.115.230701 X10CrNiS (303) 44% inox scrap (World) | metals, ferro | A.100.06.115 | Materials, metals, ferro, stainless steel | kg | X10CrNiS (303) 44% inox scrap (World) | 2.3394 | 0.10712 | 0.82214 | 0.75435 | 0.65578 | 0.76317 | 0.036536 | 0.031945 | 0.012782 | 0.048145 | 0.014244 | 0.022404 | 0.68688 | 0.0092248 | 0.057849 | 3.3452e-05 | 0.0003971 | 0 | 4.9307 | 0.65578 | 0.92922 | 0.83173 | 0.82214 | 0.74473 | 95.6786 | 79.3543 | 7.8429 | 0 | 8.4244 | 0.045771 | 0.011264 | 0.32633 | 0.31435 | 0.0084554 | 0.003519 | 1.8846e-05 | 3.127e-08 | 0.49285 | 4.5988e-06 | 1.3876e-08 | 3.7908e-13 | 1.491e-09 | 3.1347e-13 | 4.7491e-09 | 1.4156e-05 | 7.4953e-10 | 1.6471e-08 | 2.0591e-11 | 1.2617e-14 | 4.7847e-11 | 1.5088e-12 | 4.2583e-13 | 1.0873e-08 | 6.6857e-08 | 5.539e-11 | 0.034653 | 0.4582 | 7.6993e-09 | 4.682e-11 | 2.0948e-15 | 0.00060926 | 0.00011484 | 0.00013748 | 2.6244e-06 | 0.00010424 | 2.5411e-06 | 5.2411e-07 | 3.8197e-06 | 6.4608e-05 | 9.4257e-06 | 2.3177e-09 | 3.6119e-08 | 3.8692e-08 | 1.7657e-05 | 0.00010608 | 4.4237e-05 | 1.1053e-06 | 5.9826e-08 | 4.9227 | 0.12562 | 0.079387 | 0.00062692 | 2.3139e-06 | 5.5423e-07 | 0.0050048 | 23.4543 | 6.0811 |  |  | Barbara Reck, 2020, Global life cycle of stainless steels, study: Comprehensive Multilevel cycle of stainless steel in 2015; other Scrap percentages from: Eurostat; JRC report : Towards recycling indicators based on EU flows and raw materials analysis system data. 2018
A.100.06.116.230701 X10CrNiS (303) 70% inox scrap (EU, USA) | metals, ferro | A.100.06.116 | Materials, metals, ferro, stainless steel | kg | X10CrNiS (303) 70% inox scrap (EU, USA) | 1.4824 | 0.080084 | 0.50934 | 0.4183 | 0.47469 | 0.46427 | 0.032645 | 0.028 | 0.012278 | 0.026475 | 0.013331 | 0.012386 | 0.37473 | 0.011614 | 0.031735 | 4.2945e-05 | 0.00021805 | 0 | 3.5691 | 0.47469 | 0.58938 | 0.52113 | 0.50934 | 0.40646 | 70.3409 | 61.3754 | 4.3024 | 0 | 4.5976 | 0.053934 | 0.011531 | 0.20983 | 0.20196 | 0.005669 | 0.0021987 | 1.2108e-05 | 2.0965e-08 | 0.30795 | 3.3344e-06 | 1.0061e-08 | 2.7485e-13 | 1.4438e-09 | 3.2066e-13 | 4.1629e-09 | 8.7133e-06 | 6.3202e-10 | 1.0133e-08 | 1.127e-11 | 8.188e-15 | 2.9682e-11 | 8.2584e-13 | 2.4316e-13 | 7.2251e-09 | 4.3141e-08 | 7.1127e-11 | 0.018911 | 0.28904 | 4.2277e-09 | 2.5709e-11 | 1.1502e-15 | 0.00040744 | 7.1078e-05 | 9.9516e-05 | 1.4509e-06 | 6.7817e-05 | 2.4066e-06 | 2.8666e-07 | 3.6387e-06 | 3.5528e-05 | 8.8211e-06 | 2.3609e-09 | 4.6376e-08 | 3.8693e-08 | 1.22e-05 | 7.9866e-05 | 2.414e-05 | 6.0691e-07 | 5.9828e-08 | 3.5614 | 0.11129 | 0.049409 | 0.00042205 | 1.2638e-06 | 4.7455e-07 | 0.0031669 | 12.8054 | 3.7749 |  |  | Barbara Reck, 2020, Global life cycle of stainless steels, study: Comprehensive Multilevel cycle of stainless steel in 2015; other Scrap percentages from: Eurostat; JRC report : Towards recycling indicators based on EU flows and raw materials analysis system data. 2018
A.100.06.117.230701 X12Cr13 (416) 23% inox scrap (China) | metals, ferro | A.100.06.117 | Materials, metals, ferro, stainless steel | kg | X12Cr13 (416) 23% inox scrap (China) | 1.1622 | 0.10584 | 0.23673 | 0.20486 | 0.61472 | 0.1762 | 0.037723 | 0.028833 | 0.01354 | 0.048321 | 0.015148 | 0.022779 | 0.14 | 0.0065133 | 0.057687 | 2.5293e-05 | 0.00065933 | 0 | 4.622 | 0.61472 | 0.34254 | 0.24387 | 0.23673 | 0.19769 | 87.6441 | 71.3615 | 7.8209 | 0 | 8.4114 | 0.039059 | 0.011251 | 0.13993 | 0.13243 | 0.0048427 | 0.0026593 | 7.9393e-06 | 1.7909e-08 | 0.37244 | 4.3137e-06 | 1.3016e-08 | 3.5558e-13 | 1.5617e-09 | 3.8059e-13 | 4.2872e-09 | 3.5185e-06 | 6.1785e-10 | 4.0791e-09 | 2.1729e-11 | 1.5829e-14 | 5.3144e-11 | 1.5575e-12 | 4.6775e-13 | 1.2224e-08 | 7.6226e-08 | 4.1866e-11 | 0.0099614 | 0.36248 | 1.2784e-08 | 7.7738e-11 | 3.478e-15 | 0.00042444 | 2.9498e-05 | 0.00012887 | 2.6683e-06 | 3.4497e-05 | 2.7441e-06 | 5.469e-07 | 4.1116e-06 | 6.4843e-05 | 1.0023e-05 | 2.8316e-09 | 2.7307e-08 | 3.87e-08 | 7.924e-06 | 9.6352e-05 | 4.0454e-05 | 1.8352e-06 | 5.984e-08 | 4.6133 | 0.11053 | 0.02106 | 0.00057806 | 2.3159e-06 | 6.2012e-07 | 0.0014484 | 23.5236 | 4.7956 |  |  | Barbara Reck, 2020, Global life cycle of stainless steels, study: Comprehensive Multilevel cycle of stainless steel in 2015; other Scrap percentages from: Eurostat; JRC report : Towards recycling indicators based on EU flows and raw materials analysis system data. 2018
A.100.06.118.230701 X12Cr13 (416) 44% inox scrap (World) | metals, ferro | A.100.06.118 | Materials, metals, ferro, stainless steel | kg | X12Cr13 (416) 44% inox scrap (World) | 0.96545 | 0.089676 | 0.20819 | 0.15213 | 0.51546 | 0.15659 | 0.035015 | 0.027287 | 0.013021 | 0.035029 | 0.014339 | 0.016553 | 0.10115 | 0.0087267 | 0.041773 | 3.3361e-05 | 0.00047707 | 0 | 3.8756 | 0.51546 | 0.29783 | 0.21736 | 0.20819 | 0.14293 | 74.3917 | 62.5946 | 5.6634 | 0 | 6.0764 | 0.045912 | 0.011418 | 0.12051 | 0.11428 | 0.0041435 | 0.0020913 | 6.8511e-06 | 1.5323e-08 | 0.29289 | 3.6202e-06 | 1.0923e-08 | 2.9841e-13 | 1.5132e-09 | 3.6634e-13 | 4.0573e-09 | 3.1474e-06 | 5.8262e-10 | 3.6481e-09 | 1.5717e-11 | 1.223e-14 | 4.0572e-11 | 1.1266e-12 | 3.4447e-13 | 9.6195e-09 | 5.913e-08 | 5.524e-11 | 0.0071997 | 0.28569 | 9.2497e-09 | 5.6248e-11 | 2.5166e-15 | 0.00035245 | 2.6462e-05 | 0.00010806 | 1.9389e-06 | 3.1611e-05 | 2.6055e-06 | 3.9546e-07 | 3.9199e-06 | 4.7007e-05 | 9.4879e-06 | 2.7152e-09 | 3.6023e-08 | 3.8699e-08 | 7.2927e-06 | 8.3035e-05 | 2.9223e-05 | 1.3279e-06 | 5.9837e-08 | 3.8673 | 0.10596 | 0.018942 | 0.00046644 | 1.6736e-06 | 5.5312e-07 | 0.0013131 | 16.9967 | 3.7433 |  |  | Barbara Reck, 2020, Global life cycle of stainless steels, study: Comprehensive Multilevel cycle of stainless steel in 2015; other Scrap percentages from: Eurostat; JRC report : Towards recycling indicators based on EU flows and raw materials analysis system data. 2018
A.100.06.119.230701 X12Cr13 (416) 70% inox scrap (EU, USA) | metals, ferro | A.100.06.119 | Materials, metals, ferro, stainless steel | kg | X12Cr13 (416) 70% inox scrap (EU, USA) | 0.73299 | 0.070571 | 0.17446 | 0.089812 | 0.39815 | 0.13341 | 0.031815 | 0.025459 | 0.012408 | 0.019321 | 0.013382 | 0.0091944 | 0.055242 | 0.011342 | 0.022966 | 4.2895e-05 | 0.00026167 | 0 | 2.9936 | 0.39815 | 0.24499 | 0.18602 | 0.17446 | 0.078208 | 58.7299 | 52.2337 | 3.1136 | 0 | 3.3169 | 0.054011 | 0.011615 | 0.097564 | 0.092827 | 0.0033171 | 0.00142 | 5.5651e-06 | 1.2267e-08 | 0.19888 | 2.8006e-06 | 8.4503e-09 | 2.3085e-13 | 1.4559e-09 | 3.495e-13 | 3.7856e-09 | 2.7088e-06 | 5.4098e-10 | 3.1387e-09 | 8.6121e-12 | 7.977e-15 | 2.5714e-11 | 6.1738e-13 | 1.9878e-13 | 6.5414e-09 | 3.8927e-08 | 7.1044e-11 | 0.0039358 | 0.19494 | 5.0734e-09 | 3.0851e-11 | 1.3803e-15 | 0.00026736 | 2.2873e-05 | 8.347e-05 | 1.077e-06 | 2.82e-05 | 2.4418e-06 | 2.1648e-07 | 3.6934e-06 | 2.5927e-05 | 8.8551e-06 | 2.5777e-09 | 4.6324e-08 | 3.8697e-08 | 6.5465e-06 | 6.7297e-05 | 1.595e-05 | 7.2832e-07 | 5.9834e-08 | 2.9858 | 0.10057 | 0.016439 | 0.00033451 | 9.1451e-07 | 4.7395e-07 | 0.0011532 | 9.2831 | 2.4997 |  |  | Barbara Reck, 2020, Global life cycle of stainless steels, study: Comprehensive Multilevel cycle of stainless steel in 2015; other Scrap percentages from: Eurostat; JRC report : Towards recycling indicators based on EU flows and raw materials analysis system data. 2018
A.100.06.120.230701 X12CrNi17 7 (301) 23% inox scrap (China) | metals, ferro | A.100.06.120 | Materials, metals, ferro, stainless steel | kg | X12CrNi17 7 (301) 23% inox scrap (China) | 1.1622 | 0.10584 | 0.23673 | 0.20486 | 0.61472 | 0.1762 | 0.037723 | 0.028833 | 0.01354 | 0.048321 | 0.015148 | 0.022779 | 0.14 | 0.0065133 | 0.057687 | 2.5293e-05 | 0.00065933 | 0 | 4.622 | 0.61472 | 0.34254 | 0.24387 | 0.23673 | 0.19769 | 87.6441 | 71.3615 | 7.8209 | 0 | 8.4114 | 0.039059 | 0.011251 | 0.13993 | 0.13243 | 0.0048427 | 0.0026593 | 7.9393e-06 | 1.7909e-08 | 0.37244 | 4.3137e-06 | 1.3016e-08 | 3.5558e-13 | 1.5617e-09 | 3.8059e-13 | 4.2872e-09 | 3.5185e-06 | 6.1785e-10 | 4.0791e-09 | 2.1729e-11 | 1.5829e-14 | 5.3144e-11 | 1.5575e-12 | 4.6775e-13 | 1.2224e-08 | 7.6226e-08 | 4.1866e-11 | 0.0099614 | 0.36248 | 1.2784e-08 | 7.7738e-11 | 3.478e-15 | 0.00042444 | 2.9498e-05 | 0.00012887 | 2.6683e-06 | 3.4497e-05 | 2.7441e-06 | 5.469e-07 | 4.1116e-06 | 6.4843e-05 | 1.0023e-05 | 2.8316e-09 | 2.7307e-08 | 3.87e-08 | 7.924e-06 | 9.6352e-05 | 4.0454e-05 | 1.8352e-06 | 5.984e-08 | 4.6133 | 0.11053 | 0.02106 | 0.00057806 | 2.3159e-06 | 6.2012e-07 | 0.0014484 | 23.5236 | 4.7956 |  |  | Barbara Reck, 2020, Global life cycle of stainless steels, study: Comprehensive Multilevel cycle of stainless steel in 2015; other Scrap percentages from: Eurostat; JRC report : Towards recycling indicators based on EU flows and raw materials analysis system data. 2018
A.100.06.121.230701 X12CrNi17 7 (301) 44% inox scrap (World) | metals, ferro | A.100.06.121 | Materials, metals, ferro, stainless steel | kg | X12CrNi17 7 (301) 44% inox scrap (World) | 0.96545 | 0.089676 | 0.20819 | 0.15213 | 0.51546 | 0.15659 | 0.035015 | 0.027287 | 0.013021 | 0.035029 | 0.014339 | 0.016553 | 0.10115 | 0.0087267 | 0.041773 | 3.3361e-05 | 0.00047707 | 0 | 3.8756 | 0.51546 | 0.29783 | 0.21736 | 0.20819 | 0.14293 | 74.3917 | 62.5946 | 5.6634 | 0 | 6.0764 | 0.045912 | 0.011418 | 0.12051 | 0.11428 | 0.0041435 | 0.0020913 | 6.8511e-06 | 1.5323e-08 | 0.29289 | 3.6202e-06 | 1.0923e-08 | 2.9841e-13 | 1.5132e-09 | 3.6634e-13 | 4.0573e-09 | 3.1474e-06 | 5.8262e-10 | 3.6481e-09 | 1.5717e-11 | 1.223e-14 | 4.0572e-11 | 1.1266e-12 | 3.4447e-13 | 9.6195e-09 | 5.913e-08 | 5.524e-11 | 0.0071997 | 0.28569 | 9.2497e-09 | 5.6248e-11 | 2.5166e-15 | 0.00035245 | 2.6462e-05 | 0.00010806 | 1.9389e-06 | 3.1611e-05 | 2.6055e-06 | 3.9546e-07 | 3.9199e-06 | 4.7007e-05 | 9.4879e-06 | 2.7152e-09 | 3.6023e-08 | 3.8699e-08 | 7.2927e-06 | 8.3035e-05 | 2.9223e-05 | 1.3279e-06 | 5.9837e-08 | 3.8673 | 0.10596 | 0.018942 | 0.00046644 | 1.6736e-06 | 5.5312e-07 | 0.0013131 | 16.9967 | 3.7433 |  |  | Barbara Reck, 2020, Global life cycle of stainless steels, study: Comprehensive Multilevel cycle of stainless steel in 2015; other Scrap percentages from: Eurostat; JRC report : Towards recycling indicators based on EU flows and raw materials analysis system data. 2018
A.100.06.122.230701 X12CrNi17 7 (301) 70% inox scrap (EU, USA) | metals, ferro | A.100.06.122 | Materials, metals, ferro, stainless steel | kg | X12CrNi17 7 (301) 70% inox scrap (EU, USA) | 0.73299 | 0.070571 | 0.17446 | 0.089812 | 0.39815 | 0.13341 | 0.031815 | 0.025459 | 0.012408 | 0.019321 | 0.013382 | 0.0091944 | 0.055242 | 0.011342 | 0.022966 | 4.2895e-05 | 0.00026167 | 0 | 2.9936 | 0.39815 | 0.24499 | 0.18602 | 0.17446 | 0.078208 | 58.7299 | 52.2337 | 3.1136 | 0 | 3.3169 | 0.054011 | 0.011615 | 0.097564 | 0.092827 | 0.0033171 | 0.00142 | 5.5651e-06 | 1.2267e-08 | 0.19888 | 2.8006e-06 | 8.4503e-09 | 2.3085e-13 | 1.4559e-09 | 3.495e-13 | 3.7856e-09 | 2.7088e-06 | 5.4098e-10 | 3.1387e-09 | 8.6121e-12 | 7.977e-15 | 2.5714e-11 | 6.1738e-13 | 1.9878e-13 | 6.5414e-09 | 3.8927e-08 | 7.1044e-11 | 0.0039358 | 0.19494 | 5.0734e-09 | 3.0851e-11 | 1.3803e-15 | 0.00026736 | 2.2873e-05 | 8.347e-05 | 1.077e-06 | 2.82e-05 | 2.4418e-06 | 2.1648e-07 | 3.6934e-06 | 2.5927e-05 | 8.8551e-06 | 2.5777e-09 | 4.6324e-08 | 3.8697e-08 | 6.5465e-06 | 6.7297e-05 | 1.595e-05 | 7.2832e-07 | 5.9834e-08 | 2.9858 | 0.10057 | 0.016439 | 0.00033451 | 9.1451e-07 | 4.7395e-07 | 0.0011532 | 9.2831 | 2.4997 |  |  | Barbara Reck, 2020, Global life cycle of stainless steels, study: Comprehensive Multilevel cycle of stainless steel in 2015; other Scrap percentages from: Eurostat; JRC report : Towards recycling indicators based on EU flows and raw materials analysis system data. 2018
A.100.06.123.230701 X20Cr13 (420) 23% inox scrap (China) | metals, ferro | A.100.06.123 | Materials, metals, ferro, stainless steel | kg | X20Cr13 (420) 23% inox scrap (China) | 1.4916 | 0.11397 | 0.2592 | 0.49527 | 0.62313 | 0.19421 | 0.040699 | 0.029045 | 0.014084 | 0.049633 | 0.021207 | 0.024269 | 0.42878 | 0.0066384 | 0.059201 | 2.5778e-05 | 0.00065428 | 0 | 4.6852 | 0.62313 | 0.37314 | 0.26647 | 0.2592 | 0.48798 | 88.8115 | 72.125 | 8.0262 | 0 | 8.5686 | 0.065066 | 0.026749 | 0.14758 | 0.13962 | 0.0050035 | 0.00295 | 8.3707e-06 | 1.8504e-08 | 0.41316 | 4.3724e-06 | 1.3193e-08 | 3.6042e-13 | 1.5609e-09 | 4.4619e-13 | 4.3187e-09 | 3.8562e-06 | 6.2285e-10 | 4.4622e-09 | 2.2473e-11 | 4.9889e-14 | 8.0726e-11 | 1.9121e-12 | 7.0654e-13 | 1.3365e-08 | 1.1015e-07 | 4.2658e-11 | 0.044345 | 0.36882 | 1.2686e-08 | 7.7142e-11 | 3.4514e-15 | 0.00054254 | 3.2148e-05 | 0.00013063 | 2.8428e-06 | 3.7155e-05 | 2.8627e-06 | 5.6633e-07 | 4.1368e-06 | 6.6604e-05 | 1.4033e-05 | 3.3242e-09 | 2.7826e-08 | 3.8709e-08 | 8.1646e-06 | 9.7528e-05 | 0.00014397 | 1.8211e-06 | 5.9855e-08 | 4.6764 | 0.11139 | 0.022877 | 0.00066091 | 2.3239e-06 | 1.007e-06 | 0.001572 | 23.9434 | 4.8856 |  |  | Barbara Reck, 2020, Global life cycle of stainless steels, study: Comprehensive Multilevel cycle of stainless steel in 2015; other Scrap percentages from: Eurostat; JRC report : Towards recycling indicators based on EU flows and raw materials analysis system data. 2018
A.100.06.124.230701 X20Cr13 (420) 44% inox scrap (World) | metals, ferro | A.100.06.124 | Materials, metals, ferro, stainless steel | kg | X20Cr13 (420) 44% inox scrap (World) | 1.2034 | 0.095546 | 0.22442 | 0.36187 | 0.52153 | 0.16959 | 0.037165 | 0.02744 | 0.013414 | 0.035977 | 0.018715 | 0.017629 | 0.30972 | 0.008817 | 0.042867 | 3.3711e-05 | 0.00047342 | 0 | 3.9213 | 0.52153 | 0.31993 | 0.23368 | 0.22442 | 0.35258 | 75.2349 | 63.146 | 5.8117 | 0 | 6.1899 | 0.064695 | 0.02261 | 0.12604 | 0.11947 | 0.0042596 | 0.0023012 | 7.1628e-06 | 1.5753e-08 | 0.3223 | 3.6626e-06 | 1.1051e-08 | 3.0191e-13 | 1.5127e-09 | 4.1372e-13 | 4.08e-09 | 3.3913e-06 | 5.8623e-10 | 3.9248e-09 | 1.6255e-11 | 3.6829e-14 | 6.0492e-11 | 1.3827e-12 | 5.1693e-13 | 1.0444e-08 | 8.3632e-08 | 5.5811e-11 | 0.032032 | 0.29027 | 9.179e-09 | 5.5818e-11 | 2.4973e-15 | 0.00043774 | 2.8375e-05 | 0.00010934 | 2.065e-06 | 3.353e-05 | 2.6912e-06 | 4.0949e-07 | 3.9381e-06 | 4.8279e-05 | 1.2384e-05 | 3.071e-09 | 3.6398e-08 | 3.8705e-08 | 7.4664e-06 | 8.3885e-05 | 0.00010399 | 1.3177e-06 | 5.9848e-08 | 3.9129 | 0.10658 | 0.020254 | 0.00052627 | 1.6794e-06 | 8.3254e-07 | 0.0014023 | 17.2999 | 3.8083 |  |  | Barbara Reck, 2020, Global life cycle of stainless steels, study: Comprehensive Multilevel cycle of stainless steel in 2015; other Scrap percentages from: Eurostat; JRC report : Towards recycling indicators based on EU flows and raw materials analysis system data. 2018
A.100.06.125.230701 X20Cr13 (420) 70% inox scrap (EU, USA) | metals, ferro | A.100.06.125 | Materials, metals, ferro, stainless steel | kg | X20Cr13 (420) 70% inox scrap (EU, USA) | 0.86276 | 0.073773 | 0.18331 | 0.20422 | 0.40146 | 0.1405 | 0.032988 | 0.025543 | 0.012623 | 0.019838 | 0.015769 | 0.0097813 | 0.169 | 0.011392 | 0.023563 | 4.3086e-05 | 0.00025968 | 0 | 3.0185 | 0.40146 | 0.25704 | 0.19492 | 0.18331 | 0.19256 | 59.1898 | 52.5345 | 3.1945 | 0 | 3.3788 | 0.064256 | 0.01772 | 0.10058 | 0.095662 | 0.0033804 | 0.0015345 | 5.7351e-06 | 1.2501e-08 | 0.21492 | 2.8237e-06 | 8.5201e-09 | 2.3276e-13 | 1.4556e-09 | 3.7534e-13 | 3.798e-09 | 2.8418e-06 | 5.4295e-10 | 3.2897e-09 | 8.9052e-12 | 2.1395e-14 | 3.658e-11 | 7.571e-13 | 2.9285e-13 | 6.9909e-09 | 5.2292e-08 | 7.1356e-11 | 0.017481 | 0.19744 | 5.0348e-09 | 3.0617e-11 | 1.3698e-15 | 0.00031389 | 2.3917e-05 | 8.4164e-05 | 1.1458e-06 | 2.9247e-05 | 2.4885e-06 | 2.2414e-07 | 3.7033e-06 | 2.6621e-05 | 1.0435e-05 | 2.7718e-09 | 4.6528e-08 | 3.87e-08 | 6.6413e-06 | 6.776e-05 | 5.673e-05 | 7.2278e-07 | 5.984e-08 | 3.0106 | 0.10091 | 0.017155 | 0.00036715 | 9.1769e-07 | 6.2635e-07 | 0.0012019 | 9.4484 | 2.5351 |  |  | Barbara Reck, 2020, Global life cycle of stainless steels, study: Comprehensive Multilevel cycle of stainless steel in 2015; other Scrap percentages from: Eurostat; JRC report : Towards recycling indicators based on EU flows and raw materials analysis system data. 2018
A.100.06.126.230701 X22CrNi17 (431) 23% inox scrap (China) | metals, ferro | A.100.06.126 | Materials, metals, ferro, stainless steel | kg | X22CrNi17 (431) 23% inox scrap (China) | 1.6375 | 0.11791 | 0.42627 | 0.39844 | 0.69491 | 0.35995 | 0.038625 | 0.030196 | 0.013435 | 0.059105 | 0.015172 | 0.027667 | 0.32068 | 0.0066614 | 0.070468 | 2.5336e-05 | 0.00062339 | 0 | 5.2249 | 0.69491 | 0.54415 | 0.43353 | 0.42627 | 0.39115 | 99.7338 | 79.8133 | 9.5537 | 0 | 10.3163 | 0.039143 | 0.011302 | 0.2072 | 0.1975 | 0.0063646 | 0.0033352 | 1.1841e-05 | 2.3538e-08 | 0.46711 | 4.873e-06 | 1.4703e-08 | 4.0169e-13 | 1.552e-09 | 3.9036e-13 | 4.4895e-09 | 6.8524e-06 | 6.6781e-10 | 7.9627e-09 | 2.5909e-11 | 1.6549e-14 | 5.9761e-11 | 1.8765e-12 | 5.3934e-13 | 1.3397e-08 | 8.3761e-08 | 4.1932e-11 | 0.018027 | 0.44908 | 1.2087e-08 | 7.35e-11 | 3.2885e-15 | 0.0005312 | 5.6258e-05 | 0.00014568 | 3.2408e-06 | 5.6467e-05 | 2.7186e-06 | 6.5637e-07 | 4.0694e-06 | 7.9314e-05 | 1.004e-05 | 2.905e-09 | 2.7351e-08 | 3.8702e-08 | 1.1077e-05 | 0.00010878 | 5.1087e-05 | 1.7351e-06 | 5.9842e-08 | 5.2163 | 0.11638 | 0.039361 | 0.00066824 | 2.848e-06 | 6.2878e-07 | 0.0025658 | 28.8944 | 5.9711 |  |  | Barbara Reck, 2020, Global life cycle of stainless steels, study: Comprehensive Multilevel cycle of stainless steel in 2015; other Scrap percentages from: Eurostat; JRC report : Towards recycling indicators based on EU flows and raw materials analysis system data. 2018
A.100.06.127.230701 X22CrNi17 (431) 44% inox scrap (World) | metals, ferro | A.100.06.127 | Materials, metals, ferro, stainless steel | kg | X22CrNi17 (431) 44% inox scrap (World) | 1.3088 | 0.09839 | 0.34508 | 0.29193 | 0.57337 | 0.2893 | 0.035666 | 0.028271 | 0.012946 | 0.042818 | 0.014356 | 0.020083 | 0.23165 | 0.0088336 | 0.051004 | 3.3392e-05 | 0.00045111 | 0 | 4.3111 | 0.57337 | 0.44344 | 0.35433 | 0.34508 | 0.28265 | 83.1232 | 68.6987 | 6.9149 | 0 | 7.4522 | 0.045973 | 0.011455 | 0.1691 | 0.16128 | 0.0052426 | 0.0025794 | 9.6688e-06 | 1.9388e-08 | 0.36126 | 4.0241e-06 | 1.2142e-08 | 3.3171e-13 | 1.5062e-09 | 3.7339e-13 | 4.2034e-09 | 5.5552e-06 | 6.187e-10 | 6.4529e-09 | 1.8736e-11 | 1.275e-14 | 4.5351e-11 | 1.357e-12 | 3.9617e-13 | 1.0466e-08 | 6.4572e-08 | 5.5287e-11 | 0.013025 | 0.34824 | 8.7465e-09 | 5.3188e-11 | 2.3797e-15 | 0.00042955 | 4.5789e-05 | 0.0001202 | 2.3525e-06 | 4.7478e-05 | 2.5871e-06 | 4.7452e-07 | 3.8894e-06 | 5.7458e-05 | 9.4996e-06 | 2.7683e-09 | 3.6055e-08 | 3.87e-08 | 9.5699e-06 | 9.2011e-05 | 3.6903e-05 | 1.2556e-06 | 5.9839e-08 | 4.3028 | 0.11019 | 0.032159 | 0.00053156 | 2.0579e-06 | 5.5938e-07 | 0.0021201 | 20.8756 | 4.5923 |  |  | Barbara Reck, 2020, Global life cycle of stainless steels, study: Comprehensive Multilevel cycle of stainless steel in 2015; other Scrap percentages from: Eurostat; JRC report : Towards recycling indicators based on EU flows and raw materials analysis system data. 2018
A.100.06.128.230701 X22CrNi17 (431) 70% inox scrap (EU, USA) | metals, ferro | A.100.06.128 | Materials, metals, ferro, stainless steel | kg | X22CrNi17 (431) 70% inox scrap (EU, USA) | 0.92026 | 0.075324 | 0.24913 | 0.16607 | 0.42974 | 0.20579 | 0.032171 | 0.025996 | 0.012367 | 0.023569 | 0.013392 | 0.01112 | 0.12642 | 0.011401 | 0.028001 | 4.2912e-05 | 0.00024751 | 0 | 3.2311 | 0.42974 | 0.32441 | 0.26073 | 0.24913 | 0.15442 | 63.4925 | 55.5633 | 3.7962 | 0 | 4.0673 | 0.054044 | 0.011635 | 0.12407 | 0.11846 | 0.0039166 | 0.0016863 | 7.1021e-06 | 1.4484e-08 | 0.23617 | 3.0209e-06 | 9.1151e-09 | 2.4901e-13 | 1.4521e-09 | 3.5335e-13 | 3.8653e-09 | 4.0221e-06 | 5.6066e-10 | 4.6686e-09 | 1.0259e-11 | 8.2606e-15 | 2.8321e-11 | 7.4308e-13 | 2.2698e-13 | 7.0034e-09 | 4.1895e-08 | 7.107e-11 | 0.0071131 | 0.22906 | 4.7989e-09 | 2.9182e-11 | 1.3056e-15 | 0.00030942 | 3.3415e-05 | 9.0092e-05 | 1.3026e-06 | 3.6855e-05 | 2.4317e-06 | 2.5961e-07 | 3.6767e-06 | 3.1628e-05 | 8.8615e-06 | 2.6066e-09 | 4.6341e-08 | 3.8697e-08 | 7.7886e-06 | 7.2193e-05 | 2.0139e-05 | 6.8891e-07 | 5.9835e-08 | 3.2233 | 0.10287 | 0.023648 | 0.00037004 | 1.1241e-06 | 4.7736e-07 | 0.0015933 | 11.3988 | 2.9627 |  |  | Barbara Reck, 2020, Global life cycle of stainless steels, study: Comprehensive Multilevel cycle of stainless steel in 2015; other Scrap percentages from: Eurostat; JRC report : Towards recycling indicators based on EU flows and raw materials analysis system data. 2018
A.100.06.129.230701 X2CrNiMo1712 (316L) 23% imox scrap (China) | metals, ferro | A.100.06.129 | Materials, metals, ferro, stainless steel | kg | X2CrNiMo1712 (316L) 23% imox scrap (China) | 4.4593 | 0.14042 | 1.2469 | 2.2249 | 0.84709 | 1.1579 | 0.051738 | 0.036028 | 0.013105 | 0.071608 | 0.019675 | 0.037206 | 2.1315 | 0.0073114 | 0.085597 | 2.5555e-05 | 0.0005082 | 0 | 6.3691 | 0.84709 | 1.3873 | 1.2547 | 1.2469 | 2.2171 | 122.4982 | 98.4325 | 11.6048 | 0 | 12.4095 | 0.039744 | 0.011704 | 0.47676 | 0.45892 | 0.011873 | 0.0059685 | 2.7513e-05 | 4.391e-08 | 0.83592 | 5.9344e-06 | 1.7906e-08 | 4.8918e-13 | 1.5213e-09 | 4.8074e-13 | 5.3558e-09 | 2.1334e-05 | 8.7725e-10 | 2.4832e-08 | 3.1587e-11 | 1.6203e-13 | 1.551e-10 | 3.573e-12 | 1.4804e-12 | 1.8278e-08 | 2.0948e-07 | 4.2262e-11 | 0.19419 | 0.64173 | 9.8534e-09 | 5.9919e-11 | 2.6808e-15 | 0.0012886 | 0.00017252 | 0.00017759 | 4.3582e-06 | 0.000152 | 3.0698e-06 | 8.0679e-07 | 3.9392e-06 | 9.6093e-05 | 1.3019e-05 | 3.5841e-09 | 2.757e-08 | 3.8714e-08 | 2.4442e-05 | 0.0001339 | 0.00050542 | 1.4145e-06 | 5.9862e-08 | 6.3606 | 0.141 | 0.11888 | 0.0011676 | 3.2307e-06 | 1.514e-06 | 0.007422 | 34.1087 | 8.5878 |  |  | Barbara Reck, 2020, Global life cycle of stainless steels, study: Comprehensive Multilevel cycle of stainless steel in 2015; other Scrap percentages from: Eurostat; JRC report : Towards recycling indicators based on EU flows and raw materials analysis system data. 2018
A.100.06.130.230701 X2CrNiMo1712 (316L) 44% imox scrap (World) | metals, ferro | A.100.06.130 | Materials, metals, ferro, stainless steel | kg | X2CrNiMo1712 (316L) 44% imox scrap (World) | 3.3467 | 0.11465 | 0.93775 | 1.611 | 0.68328 | 0.86561 | 0.045137 | 0.032483 | 0.012707 | 0.051848 | 0.017608 | 0.026972 | 1.5394 | 0.0093031 | 0.061931 | 3.355e-05 | 0.00036792 | 0 | 5.1374 | 0.68328 | 1.0524 | 0.94739 | 0.93775 | 1.6014 | 99.5642 | 82.1459 | 8.3962 | 0 | 8.9639 | 0.046406 | 0.011745 | 0.36378 | 0.35008 | 0.0092211 | 0.0044812 | 2.0988e-05 | 3.4102e-08 | 0.62763 | 4.7907e-06 | 1.4455e-08 | 3.949e-13 | 1.484e-09 | 4.3867e-13 | 4.829e-09 | 1.6014e-05 | 7.6996e-10 | 1.8637e-08 | 2.2837e-11 | 1.1782e-13 | 1.1421e-10 | 2.5823e-12 | 1.0758e-12 | 1.3992e-08 | 1.5537e-07 | 5.5526e-11 | 0.14026 | 0.48737 | 7.1335e-09 | 4.3379e-11 | 1.9408e-15 | 0.00097659 | 0.00012975 | 0.00014325 | 3.1594e-06 | 0.00011647 | 2.8407e-06 | 5.8316e-07 | 3.7954e-06 | 6.9576e-05 | 1.1651e-05 | 3.2587e-09 | 3.6213e-08 | 3.8708e-08 | 1.9222e-05 | 0.00011015 | 0.00036503 | 1.0241e-06 | 5.9853e-08 | 5.1293 | 0.12797 | 0.089589 | 0.00089218 | 2.3343e-06 | 1.1987e-06 | 0.0056274 | 24.6415 | 6.4821 |  |  | Barbara Reck, 2020, Global life cycle of stainless steels, study: Comprehensive Multilevel cycle of stainless steel in 2015; other Scrap percentages from: Eurostat; JRC report : Towards recycling indicators based on EU flows and raw materials analysis system data. 2018
A.100.06.131.230701 X2CrNiMo1712 (316L) 70% imox scrap (EU, USA) | metals, ferro | A.100.06.131 | Materials, metals, ferro, stainless steel | kg | X2CrNiMo1712 (316L) 70% imox scrap (EU, USA) | 2.0319 | 0.084191 | 0.5724 | 0.88559 | 0.48969 | 0.52015 | 0.037336 | 0.028294 | 0.012237 | 0.028495 | 0.015166 | 0.014878 | 0.83977 | 0.011657 | 0.033961 | 4.2998e-05 | 0.00020213 | 0 | 3.6819 | 0.48969 | 0.65655 | 0.58422 | 0.5724 | 0.87373 | 72.4603 | 62.8981 | 4.6043 | 0 | 4.8919 | 0.054281 | 0.011793 | 0.23026 | 0.22145 | 0.0060867 | 0.0027236 | 1.3276e-05 | 2.251e-08 | 0.38146 | 3.4391e-06 | 1.0377e-08 | 2.8348e-13 | 1.44e-09 | 3.8895e-13 | 4.2065e-09 | 9.7272e-06 | 6.4317e-10 | 1.1314e-08 | 1.2495e-11 | 6.5571e-14 | 6.5879e-11 | 1.4114e-12 | 5.9769e-13 | 8.9262e-09 | 9.1423e-08 | 7.12e-11 | 0.076512 | 0.30495 | 3.9191e-09 | 2.3832e-11 | 1.0663e-15 | 0.0006078 | 7.9215e-05 | 0.00010266 | 1.7427e-06 | 7.4489e-05 | 2.57e-06 | 3.1887e-07 | 3.6255e-06 | 3.8238e-05 | 1.0035e-05 | 2.8742e-09 | 4.6427e-08 | 3.8702e-08 | 1.3054e-05 | 8.2087e-05 | 0.00019912 | 5.6261e-07 | 5.9843e-08 | 3.6741 | 0.11257 | 0.054973 | 0.00056673 | 1.2749e-06 | 8.2607e-07 | 0.0035064 | 13.453 | 3.9936 |  |  | Barbara Reck, 2020, Global life cycle of stainless steels, study: Comprehensive Multilevel cycle of stainless steel in 2015; other Scrap percentages from: Eurostat; JRC report : Towards recycling indicators based on EU flows and raw materials analysis system data. 2018
A.100.06.132.230701 X30Cr13 (~420) 23% inox scrap (China) | metals, ferro | A.100.06.132 | Materials, metals, ferro, stainless steel | kg | X30Cr13 (~420) 23% inox scrap (China) | 1.1604 | 0.10582 | 0.23642 | 0.20387 | 0.61431 | 0.1759 | 0.037721 | 0.028847 | 0.013546 | 0.048273 | 0.015152 | 0.022773 | 0.13921 | 0.0065133 | 0.057479 | 2.5293e-05 | 0.00066127 | 0 | 4.6189 | 0.61431 | 0.34221 | 0.24357 | 0.23642 | 0.19669 | 87.5662 | 71.3281 | 7.7927 | 0 | 8.3951 | 0.039059 | 0.011251 | 0.13979 | 0.13229 | 0.0048389 | 0.002656 | 7.9313e-06 | 1.7895e-08 | 0.37198 | 4.3108e-06 | 1.3007e-08 | 3.5535e-13 | 1.5623e-09 | 3.8059e-13 | 4.2893e-09 | 3.5133e-06 | 6.1813e-10 | 4.073e-09 | 2.1737e-11 | 1.5847e-14 | 5.3167e-11 | 1.5573e-12 | 4.6787e-13 | 1.2223e-08 | 7.6289e-08 | 4.1866e-11 | 0.0099497 | 0.36203 | 1.2821e-08 | 7.7967e-11 | 3.4883e-15 | 0.00042414 | 2.9457e-05 | 0.00012879 | 2.6676e-06 | 3.4468e-05 | 2.7457e-06 | 5.4704e-07 | 4.114e-06 | 6.4779e-05 | 1.0026e-05 | 2.8316e-09 | 2.7307e-08 | 3.87e-08 | 7.9228e-06 | 9.6276e-05 | 4.0445e-05 | 1.8406e-06 | 5.984e-08 | 4.6102 | 0.11057 | 0.021032 | 0.00057696 | 2.3159e-06 | 6.2053e-07 | 0.0014467 | 23.5238 | 4.7895 |  |  | Barbara Reck, 2020, Global life cycle of stainless steels, study: Comprehensive Multilevel cycle of stainless steel in 2015; other Scrap percentages from: Eurostat; JRC report : Towards recycling indicators based on EU flows and raw materials analysis system data. 2018
A.100.06.133.230701 X30Cr13 (~420) 44% inox scrap (World) | metals, ferro | A.100.06.133 | Materials, metals, ferro, stainless steel | kg | X30Cr13 (~420) 44% inox scrap (World) | 0.9642 | 0.089659 | 0.20797 | 0.15141 | 0.51516 | 0.15637 | 0.035014 | 0.027297 | 0.013026 | 0.034995 | 0.014342 | 0.016549 | 0.10058 | 0.0087267 | 0.041623 | 3.3361e-05 | 0.00047847 | 0 | 3.8734 | 0.51516 | 0.29759 | 0.21714 | 0.20797 | 0.14221 | 74.3355 | 62.5705 | 5.6431 | 0 | 6.0646 | 0.045912 | 0.011418 | 0.12041 | 0.11418 | 0.0041407 | 0.0020889 | 6.8454e-06 | 1.5313e-08 | 0.29256 | 3.6181e-06 | 1.0917e-08 | 2.9824e-13 | 1.5136e-09 | 3.6634e-13 | 4.0588e-09 | 3.1436e-06 | 5.8282e-10 | 3.6437e-09 | 1.5723e-11 | 1.2243e-14 | 4.0589e-11 | 1.1265e-12 | 3.4456e-13 | 9.6185e-09 | 5.9176e-08 | 5.524e-11 | 0.0071912 | 0.28537 | 9.2769e-09 | 5.6414e-11 | 2.524e-15 | 0.00035223 | 2.6432e-05 | 0.000108 | 1.9385e-06 | 3.159e-05 | 2.6067e-06 | 3.9556e-07 | 3.9216e-06 | 4.6961e-05 | 9.49e-06 | 2.7152e-09 | 3.6023e-08 | 3.8699e-08 | 7.2918e-06 | 8.298e-05 | 2.9216e-05 | 1.3318e-06 | 5.9837e-08 | 3.8651 | 0.10599 | 0.018922 | 0.00046564 | 1.6736e-06 | 5.5342e-07 | 0.0013119 | 16.9968 | 3.7389 |  |  | Barbara Reck, 2020, Global life cycle of stainless steels, study: Comprehensive Multilevel cycle of stainless steel in 2015; other Scrap percentages from: Eurostat; JRC report : Towards recycling indicators based on EU flows and raw materials analysis system data. 2018
A.100.06.134.230701 X30Cr13 (~420) 70% inox scrap (EU, USA) | metals, ferro | A.100.06.134 | Materials, metals, ferro, stainless steel | kg | X30Cr13 (~420) 70% inox scrap (EU, USA) | 0.73231 | 0.070562 | 0.17434 | 0.089419 | 0.39799 | 0.13329 | 0.031815 | 0.025465 | 0.012411 | 0.019302 | 0.013384 | 0.0091922 | 0.054929 | 0.011342 | 0.022884 | 4.2895e-05 | 0.00026243 | 0 | 2.9924 | 0.39799 | 0.24486 | 0.1859 | 0.17434 | 0.077814 | 58.6992 | 52.2206 | 3.1025 | 0 | 3.3105 | 0.054011 | 0.011615 | 0.097509 | 0.092774 | 0.0033156 | 0.0014187 | 5.562e-06 | 1.2262e-08 | 0.1987 | 2.7995e-06 | 8.4469e-09 | 2.3076e-13 | 1.4562e-09 | 3.495e-13 | 3.7864e-09 | 2.7067e-06 | 5.4109e-10 | 3.1363e-09 | 8.615e-12 | 7.9842e-15 | 2.5723e-11 | 6.1732e-13 | 1.9882e-13 | 6.5409e-09 | 3.8952e-08 | 7.1044e-11 | 0.0039312 | 0.19477 | 5.0882e-09 | 3.0942e-11 | 1.3844e-15 | 0.00026725 | 2.2857e-05 | 8.3436e-05 | 1.0768e-06 | 2.8188e-05 | 2.4424e-06 | 2.1654e-07 | 3.6943e-06 | 2.5902e-05 | 8.8562e-06 | 2.5777e-09 | 4.6324e-08 | 3.8697e-08 | 6.546e-06 | 6.7267e-05 | 1.5947e-05 | 7.3045e-07 | 5.9834e-08 | 2.9846 | 0.10058 | 0.016428 | 0.00033408 | 9.1451e-07 | 4.7411e-07 | 0.0011525 | 9.2831 | 2.4973 |  |  | Barbara Reck, 2020, Global life cycle of stainless steels, study: Comprehensive Multilevel cycle of stainless steel in 2015; other Scrap percentages from: Eurostat; JRC report : Towards recycling indicators based on EU flows and raw materials analysis system data. 2018
A.100.06.135.230701 X35CrMo17 23% inox scrap (China) | metals, ferro | A.100.06.135 | Materials, metals, ferro, stainless steel | kg | X35CrMo17 23% inox scrap (China) | 1.6814 | 0.11987 | 0.27911 | 0.5991 | 0.68331 | 0.20696 | 0.04233 | 0.028824 | 0.013454 | 0.060797 | 0.016795 | 0.029797 | 0.51976 | 0.0065133 | 0.072203 | 2.5293e-05 | 0.00063019 | 0 | 5.1376 | 0.68331 | 0.39896 | 0.28623 | 0.27911 | 0.59196 | 97.9639 | 77.5702 | 9.7889 | 0 | 10.5544 | 0.039059 | 0.011251 | 0.15941 | 0.15053 | 0.00542 | 0.0034525 | 9.0248e-06 | 2.0044e-08 | 0.48355 | 4.7921e-06 | 1.4459e-08 | 3.9502e-13 | 1.5538e-09 | 3.8059e-13 | 4.2858e-09 | 4.0744e-06 | 6.2062e-10 | 4.7268e-09 | 2.7033e-11 | 6.5372e-14 | 9.0787e-11 | 2.3736e-12 | 8.4213e-13 | 1.4925e-08 | 1.2536e-07 | 4.1866e-11 | 0.057259 | 0.42629 | 1.2219e-08 | 7.4302e-11 | 3.3243e-15 | 0.00063369 | 3.3952e-05 | 0.00014325 | 3.4903e-06 | 3.8106e-05 | 2.8698e-06 | 6.8539e-07 | 4.0766e-06 | 8.1585e-05 | 1.1113e-05 | 2.8316e-09 | 2.7307e-08 | 3.87e-08 | 8.3735e-06 | 0.00010637 | 0.000198 | 1.7541e-06 | 5.984e-08 | 5.129 | 0.11077 | 0.0241 | 0.00076479 | 2.8576e-06 | 9.3145e-07 | 0.0016334 | 29.4465 | 5.6612 |  |  | Barbara Reck, 2020, Global life cycle of stainless steels, study: Comprehensive Multilevel cycle of stainless steel in 2015; other Scrap percentages from: Eurostat; JRC report : Towards recycling indicators based on EU flows and raw materials analysis system data. 2018
A.100.06.136.230701 X35CrMo17 44% inox scrap (World) | metals, ferro | A.100.06.136 | Materials, metals, ferro, stainless steel | kg | X35CrMo17 44% inox scrap (World) | 1.3405 | 0.099807 | 0.2388 | 0.43686 | 0.56499 | 0.1788 | 0.038343 | 0.02728 | 0.012959 | 0.044039 | 0.015528 | 0.021621 | 0.37542 | 0.0087267 | 0.052257 | 3.3361e-05 | 0.00045602 | 0 | 4.2481 | 0.56499 | 0.33857 | 0.24795 | 0.2388 | 0.42768 | 81.8449 | 67.0787 | 7.0848 | 0 | 7.6241 | 0.045912 | 0.011418 | 0.13458 | 0.12735 | 0.0045604 | 0.0026642 | 7.6352e-06 | 1.6865e-08 | 0.37314 | 3.9657e-06 | 1.1966e-08 | 3.2689e-13 | 1.5075e-09 | 3.6634e-13 | 4.0563e-09 | 3.5489e-06 | 5.8462e-10 | 4.1159e-09 | 1.9548e-11 | 4.8011e-14 | 6.7758e-11 | 1.716e-12 | 6.1485e-13 | 1.157e-08 | 9.4617e-08 | 5.524e-11 | 0.041359 | 0.33178 | 8.8416e-09 | 5.3767e-11 | 2.4056e-15 | 0.00050357 | 2.9678e-05 | 0.00011845 | 2.5327e-06 | 3.4217e-05 | 2.6963e-06 | 4.9548e-07 | 3.8946e-06 | 5.9098e-05 | 1.0275e-05 | 2.7152e-09 | 3.6023e-08 | 3.8699e-08 | 7.6173e-06 | 9.0272e-05 | 0.000143 | 1.2693e-06 | 5.9837e-08 | 4.2398 | 0.10614 | 0.021138 | 0.00060129 | 2.0648e-06 | 7.7797e-07 | 0.0014467 | 21.2743 | 4.3685 |  |  | Barbara Reck, 2020, Global life cycle of stainless steels, study: Comprehensive Multilevel cycle of stainless steel in 2015; other Scrap percentages from: Eurostat; JRC report : Towards recycling indicators based on EU flows and raw materials analysis system data. 2018
A.100.06.137.230701 X35CrMo17 70% inox scrap (EU, USA) | metals, ferro | A.100.06.137 | Materials, metals, ferro, stainless steel | kg | X35CrMo17 70% inox scrap (EU, USA) | 0.93754 | 0.076097 | 0.19116 | 0.24512 | 0.42517 | 0.14552 | 0.03363 | 0.025456 | 0.012374 | 0.024236 | 0.014031 | 0.011959 | 0.20484 | 0.011342 | 0.028685 | 4.2895e-05 | 0.00025019 | 0 | 3.1967 | 0.42517 | 0.26721 | 0.20271 | 0.19116 | 0.23353 | 62.7952 | 54.6796 | 3.8889 | 0 | 4.1611 | 0.054011 | 0.011615 | 0.10524 | 0.09996 | 0.0035445 | 0.0017325 | 5.9928e-06 | 1.3108e-08 | 0.24265 | 2.9891e-06 | 9.0189e-09 | 2.4639e-13 | 1.4528e-09 | 3.495e-13 | 3.785e-09 | 2.9278e-06 | 5.4207e-10 | 3.3939e-09 | 1.0701e-11 | 2.7494e-14 | 4.0543e-11 | 9.3888e-13 | 3.4626e-13 | 7.6054e-09 | 5.8283e-08 | 7.1044e-11 | 0.022568 | 0.22008 | 4.8508e-09 | 2.9498e-11 | 1.3198e-15 | 0.0003498 | 2.4628e-05 | 8.9134e-05 | 1.4009e-06 | 2.9622e-05 | 2.4913e-06 | 2.7104e-07 | 3.6796e-06 | 3.2523e-05 | 9.2845e-06 | 2.5777e-09 | 4.6324e-08 | 3.8697e-08 | 6.7236e-06 | 7.1244e-05 | 7.8012e-05 | 6.9636e-07 | 5.9834e-08 | 3.1889 | 0.10066 | 0.017637 | 0.00040807 | 1.1279e-06 | 5.9659e-07 | 0.001226 | 11.6163 | 2.8407 |  |  | Barbara Reck, 2020, Global life cycle of stainless steels, study: Comprehensive Multilevel cycle of stainless steel in 2015; other Scrap percentages from: Eurostat; JRC report : Towards recycling indicators based on EU flows and raw materials analysis system data. 2018
A.100.06.138.230701 X5CrNi18 (304) 23% inox scrap (China) | metals, ferro | A.100.06.138 | Materials, metals, ferro, stainless steel | kg | X5CrNi18 (304) 23% inox scrap (China) | 3.2943 | 0.13427 | 1.1841 | 1.1362 | 0.83978 | 1.1114 | 0.04017 | 0.036005 | 0.013163 | 0.07009 | 0.015014 | 0.032508 | 1.0441 | 0.007282 | 0.084276 | 2.5443e-05 | 0.00053307 | 0 | 6.3141 | 0.83978 | 1.3184 | 1.1919 | 1.1841 | 1.1284 | 121.7568 | 97.9783 | 11.4256 | 0 | 12.3029 | 0.038909 | 0.011065 | 0.45839 | 0.44193 | 0.011541 | 0.0049166 | 2.6495e-05 | 4.2679e-08 | 0.6886 | 5.8832e-06 | 1.7751e-08 | 4.8497e-13 | 1.5267e-09 | 3.126e-13 | 5.3524e-09 | 2.0491e-05 | 8.751e-10 | 2.385e-08 | 2.9855e-11 | 1.6558e-14 | 6.5356e-11 | 2.1928e-12 | 6.038e-13 | 1.4336e-08 | 8.9306e-08 | 4.211e-11 | 0.052253 | 0.63635 | 1.0335e-08 | 6.2851e-11 | 2.812e-15 | 0.000827 | 0.00016575 | 0.00017605 | 3.8079e-06 | 0.00014647 | 2.6436e-06 | 7.6122e-07 | 3.9546e-06 | 9.4056e-05 | 9.9347e-06 | 2.3204e-09 | 2.7463e-08 | 3.8691e-08 | 2.3907e-05 | 0.00013313 | 6.4984e-05 | 1.4837e-06 | 5.9825e-08 | 6.3058 | 0.14081 | 0.11425 | 0.00083497 | 3.3798e-06 | 6.2365e-07 | 0.00714 | 34.2545 | 8.5078 |  |  | Barbara Reck, 2020, Global life cycle of stainless steels, study: Comprehensive Multilevel cycle of stainless steel in 2015; other Scrap percentages from: Eurostat; JRC report : Towards recycling indicators based on EU flows and raw materials analysis system data. 2018
A.100.06.139.230701 X5CrNi18 (304) 44% inox scrap (World) | metals, ferro | A.100.06.139 | Materials, metals, ferro, stainless steel | kg | X5CrNi18 (304) 44% inox scrap (World) | 2.5054 | 0.11021 | 0.89241 | 0.82475 | 0.678 | 0.83201 | 0.036783 | 0.032467 | 0.012749 | 0.050751 | 0.014242 | 0.023579 | 0.7541 | 0.0092818 | 0.060976 | 3.3469e-05 | 0.00038588 | 0 | 5.0977 | 0.678 | 1.0026 | 0.90204 | 0.89241 | 0.81508 | 99.0287 | 81.8179 | 8.2668 | 0 | 8.8869 | 0.045803 | 0.011283 | 0.35051 | 0.33781 | 0.0089808 | 0.0037216 | 2.0252e-05 | 3.3213e-08 | 0.52123 | 4.7537e-06 | 1.4343e-08 | 3.9186e-13 | 1.488e-09 | 3.1723e-13 | 4.8266e-09 | 1.5405e-05 | 7.6841e-10 | 1.7927e-08 | 2.1586e-11 | 1.2757e-14 | 4.9392e-11 | 1.5854e-12 | 4.4273e-13 | 1.1145e-08 | 6.8577e-08 | 5.5416e-11 | 0.037744 | 0.48348 | 7.4816e-09 | 4.5497e-11 | 2.0355e-15 | 0.00064319 | 0.00012487 | 0.00014214 | 2.762e-06 | 0.00011248 | 2.533e-06 | 5.5025e-07 | 3.8065e-06 | 6.8105e-05 | 9.4239e-06 | 2.346e-09 | 3.6136e-08 | 3.8692e-08 | 1.8836e-05 | 0.0001096 | 4.6939e-05 | 1.074e-06 | 5.9827e-08 | 5.0897 | 0.12783 | 0.086246 | 0.00065198 | 2.442e-06 | 5.5567e-07 | 0.0054237 | 24.7468 | 6.4243 |  |  | Barbara Reck, 2020, Global life cycle of stainless steels, study: Comprehensive Multilevel cycle of stainless steel in 2015; other Scrap percentages from: Eurostat; JRC report : Towards recycling indicators based on EU flows and raw materials analysis system data. 2018
A.100.06.140.230701 X5CrNi18 (304) 70% inox scrap (EU, USA) | metals, ferro | A.100.06.140 | Materials, metals, ferro, stainless steel | kg | X5CrNi18 (304) 70% inox scrap (EU, USA) | 1.5729 | 0.081771 | 0.54767 | 0.45669 | 0.48681 | 0.50182 | 0.03278 | 0.028285 | 0.01226 | 0.027897 | 0.013329 | 0.013027 | 0.4114 | 0.011645 | 0.03344 | 4.2954e-05 | 0.00021193 | 0 | 3.6602 | 0.48681 | 0.6294 | 0.55949 | 0.54767 | 0.44484 | 72.1682 | 62.7192 | 4.5337 | 0 | 4.8499 | 0.053952 | 0.011541 | 0.22302 | 0.21475 | 0.0059556 | 0.0023092 | 1.2875e-05 | 2.2025e-08 | 0.32342 | 3.4189e-06 | 1.0316e-08 | 2.8182e-13 | 1.4422e-09 | 3.2271e-13 | 4.2052e-09 | 9.3947e-06 | 6.4232e-10 | 1.0927e-08 | 1.1813e-11 | 8.2644e-15 | 3.0525e-11 | 8.6766e-13 | 2.5237e-13 | 7.3734e-09 | 4.408e-08 | 7.114e-11 | 0.020596 | 0.30283 | 4.109e-09 | 2.4987e-11 | 1.1179e-15 | 0.00042595 | 7.6548e-05 | 0.00010206 | 1.526e-06 | 7.231e-05 | 2.4022e-06 | 3.0092e-07 | 3.6315e-06 | 3.7435e-05 | 8.8202e-06 | 2.3763e-09 | 4.6385e-08 | 3.8693e-08 | 1.2843e-05 | 8.1785e-05 | 2.5613e-05 | 5.8987e-07 | 5.9828e-08 | 3.6525 | 0.1125 | 0.05315 | 0.00043572 | 1.3337e-06 | 4.7534e-07 | 0.0033953 | 13.5104 | 3.9621 |  |  | Barbara Reck, 2020, Global life cycle of stainless steels, study: Comprehensive Multilevel cycle of stainless steel in 2015; other Scrap percentages from: Eurostat; JRC report : Towards recycling indicators based on EU flows and raw materials analysis system data. 2018
A.100.06.141.230701 X5CrNiMo18 (316) 23% inox scrap (China) | metals, ferro | A.100.06.141 | Materials, metals, ferro, stainless steel | kg | X5CrNiMo18 (316) 23% inox scrap (China) | 4.4774 | 0.143 | 1.332 | 2.1324 | 0.86987 | 1.2442 | 0.050057 | 0.036725 | 0.013083 | 0.074284 | 0.018912 | 0.037765 | 2.036 | 0.007361 | 0.088619 | 2.5466e-05 | 0.00050587 | 0 | 6.5404 | 0.86987 | 1.475 | 1.3399 | 1.332 | 2.1246 | 126.1715 | 101.2088 | 12.0145 | 0 | 12.8981 | 0.038953 | 0.011092 | 0.5059 | 0.48737 | 0.012499 | 0.0060306 | 2.9219e-05 | 4.6224e-08 | 0.84463 | 6.0931e-06 | 1.8385e-08 | 5.0227e-13 | 1.5194e-09 | 3.1781e-13 | 5.4593e-09 | 2.29e-05 | 9.0235e-10 | 2.6656e-08 | 3.2472e-11 | 1.3801e-13 | 1.4203e-10 | 3.4316e-12 | 1.3544e-12 | 1.7932e-08 | 1.9166e-07 | 4.2145e-11 | 0.17439 | 0.67023 | 9.8082e-09 | 5.9644e-11 | 2.6685e-15 | 0.0012546 | 0.00018509 | 0.00018236 | 4.4237e-06 | 0.00016234 | 2.9868e-06 | 8.2988e-07 | 3.9224e-06 | 9.9683e-05 | 1.2514e-05 | 2.3595e-09 | 2.7486e-08 | 3.8692e-08 | 2.5957e-05 | 0.00013779 | 0.00043519 | 1.408e-06 | 5.9827e-08 | 6.5321 | 0.14398 | 0.12747 | 0.001141 | 3.4033e-06 | 1.3687e-06 | 0.0079474 | 35.6251 | 8.9673 |  |  | Barbara Reck, 2020, Global life cycle of stainless steels, study: Comprehensive Multilevel cycle of stainless steel in 2015; other Scrap percentages from: Eurostat; JRC report : Towards recycling indicators based on EU flows and raw materials analysis system data. 2018
A.100.06.142.230701 X5CrNiMo18 (316) 44% inox scrap (World) | metals, ferro | A.100.06.142 | Materials, metals, ferro, stainless steel | kg | X5CrNiMo18 (316) 44% inox scrap (World) | 3.3598 | 0.11652 | 0.99925 | 1.5443 | 0.69973 | 0.92792 | 0.043923 | 0.032986 | 0.012691 | 0.05378 | 0.017057 | 0.027376 | 1.4705 | 0.0093389 | 0.064113 | 3.3485e-05 | 0.00036624 | 0 | 5.2612 | 0.69973 | 1.1157 | 1.0089 | 0.99925 | 1.5346 | 102.2171 | 84.151 | 8.6921 | 0 | 9.3168 | 0.045836 | 0.011303 | 0.38483 | 0.37063 | 0.0096731 | 0.0045262 | 2.222e-05 | 3.5773e-08 | 0.63392 | 4.9053e-06 | 1.4801e-08 | 4.0435e-13 | 1.4826e-09 | 3.21e-13 | 4.9038e-09 | 1.7145e-05 | 7.8809e-10 | 1.9954e-08 | 2.3476e-11 | 1.0047e-13 | 1.0476e-10 | 2.4802e-12 | 9.848e-13 | 1.3742e-08 | 1.425e-07 | 5.5441e-11 | 0.12596 | 0.50796 | 7.1008e-09 | 4.3181e-11 | 1.9319e-15 | 0.00095198 | 0.00013883 | 0.00014669 | 3.2068e-06 | 0.00012394 | 2.7808e-06 | 5.9983e-07 | 3.7833e-06 | 7.2169e-05 | 1.1287e-05 | 2.3743e-09 | 3.6153e-08 | 3.8693e-08 | 2.0317e-05 | 0.00011296 | 0.00031431 | 1.0194e-06 | 5.9827e-08 | 5.2532 | 0.13012 | 0.095796 | 0.00087303 | 2.459e-06 | 1.0938e-06 | 0.0060068 | 25.7366 | 6.7562 |  |  | Barbara Reck, 2020, Global life cycle of stainless steels, study: Comprehensive Multilevel cycle of stainless steel in 2015; other Scrap percentages from: Eurostat; JRC report : Towards recycling indicators based on EU flows and raw materials analysis system data. 2018
A.100.06.143.230701 X5CrNiMo18 (316) 70% inox scrap (EU, USA) | metals, ferro | A.100.06.143 | Materials, metals, ferro, stainless steel | kg | X5CrNiMo18 (316) 70% inox scrap (EU, USA) | 2.039 | 0.085211 | 0.60595 | 0.84916 | 0.49866 | 0.55413 | 0.036674 | 0.028568 | 0.012228 | 0.029549 | 0.014865 | 0.015098 | 0.80213 | 0.011676 | 0.035152 | 4.2963e-05 | 0.00020121 | 0 | 3.7493 | 0.49866 | 0.69112 | 0.61778 | 0.60595 | 0.83728 | 73.9073 | 63.9918 | 4.7657 | 0 | 5.0844 | 0.053969 | 0.011552 | 0.24174 | 0.23265 | 0.0063332 | 0.0027481 | 1.3948e-05 | 2.3422e-08 | 0.38489 | 3.5016e-06 | 1.0565e-08 | 2.8863e-13 | 1.4393e-09 | 3.2477e-13 | 4.2473e-09 | 1.0344e-05 | 6.5306e-10 | 1.2033e-08 | 1.2844e-11 | 5.6109e-14 | 6.0728e-11 | 1.3557e-12 | 5.4805e-13 | 8.7901e-09 | 8.4401e-08 | 7.1154e-11 | 0.068712 | 0.31618 | 3.9012e-09 | 2.3724e-11 | 1.0614e-15 | 0.00059438 | 8.4166e-05 | 0.00010454 | 1.7686e-06 | 7.8563e-05 | 2.5374e-06 | 3.2796e-07 | 3.6189e-06 | 3.9652e-05 | 9.8364e-06 | 2.3918e-09 | 4.6394e-08 | 3.8694e-08 | 1.365e-05 | 8.362e-05 | 0.00017145 | 5.6005e-07 | 5.9829e-08 | 3.7417 | 0.11374 | 0.058359 | 0.00055629 | 1.3429e-06 | 7.6885e-07 | 0.0037134 | 14.0503 | 4.1431 |  |  | Barbara Reck, 2020, Global life cycle of stainless steels, study: Comprehensive Multilevel cycle of stainless steel in 2015; other Scrap percentages from: Eurostat; JRC report : Towards recycling indicators based on EU flows and raw materials analysis system data. 2018
A.100.06.144.230701 X6Cr17 (430) 23% inox scrap (China) | metals, ferro | A.100.06.144 | Materials, metals, ferro, stainless steel | kg | X6Cr17 (430) 23% inox scrap (China) | 1.2837 | 0.11665 | 0.25622 | 0.23538 | 0.67543 | 0.19008 | 0.038419 | 0.028828 | 0.013477 | 0.059117 | 0.015224 | 0.027689 | 0.15777 | 0.0065133 | 0.070466 | 2.5293e-05 | 0.00063796 | 0 | 5.0784 | 0.67543 | 0.37284 | 0.26334 | 0.25622 | 0.22823 | 96.8197 | 76.8996 | 9.5534 | 0 | 10.3163 | 0.039059 | 0.011251 | 0.15215 | 0.14381 | 0.00527 | 0.0030646 | 8.6217e-06 | 1.949e-08 | 0.42922 | 4.7371e-06 | 1.4293e-08 | 3.9049e-13 | 1.5559e-09 | 3.8059e-13 | 4.2864e-09 | 3.7686e-06 | 6.1994e-10 | 4.3706e-09 | 2.5973e-11 | 1.6748e-14 | 6.0056e-11 | 1.8778e-12 | 5.4145e-13 | 1.347e-08 | 8.4304e-08 | 4.1866e-11 | 0.010095 | 0.41913 | 1.2369e-08 | 7.5218e-11 | 3.3653e-15 | 0.00047472 | 3.1499e-05 | 0.0001416 | 3.2434e-06 | 3.6101e-05 | 2.7301e-06 | 6.5765e-07 | 4.0859e-06 | 7.933e-05 | 1.0074e-05 | 2.8316e-09 | 2.7307e-08 | 3.87e-08 | 8.1729e-06 | 0.00010526 | 5.0119e-05 | 1.7757e-06 | 5.984e-08 | 5.0698 | 0.11071 | 0.022424 | 0.00064691 | 2.8481e-06 | 6.326e-07 | 0.0015311 | 28.8976 | 5.5642 |  |  | Barbara Reck, 2020, Global life cycle of stainless steels, study: Comprehensive Multilevel cycle of stainless steel in 2015; other Scrap percentages from: Eurostat; JRC report : Towards recycling indicators based on EU flows and raw materials analysis system data. 2018
A.100.06.145.230701 X6Cr17 (430) 44% inox scrap (World) | metals, ferro | A.100.06.145 | Materials, metals, ferro, stainless steel | kg | X6Cr17 (430) 44% inox scrap (World) | 1.0532 | 0.097479 | 0.22226 | 0.17417 | 0.5593 | 0.16661 | 0.035518 | 0.027283 | 0.012976 | 0.042826 | 0.014394 | 0.020099 | 0.11398 | 0.0087267 | 0.051003 | 3.3361e-05 | 0.00046163 | 0 | 4.2053 | 0.5593 | 0.31971 | 0.23142 | 0.22226 | 0.16498 | 81.0186 | 66.5944 | 6.9147 | 0 | 7.4522 | 0.045912 | 0.011418 | 0.12933 | 0.1225 | 0.0044521 | 0.002384 | 7.344e-06 | 1.6465e-08 | 0.3339 | 3.926e-06 | 1.1846e-08 | 3.2362e-13 | 1.509e-09 | 3.6634e-13 | 4.0567e-09 | 3.328e-06 | 5.8412e-10 | 3.8586e-09 | 1.8782e-11 | 1.2894e-14 | 4.5564e-11 | 1.3579e-12 | 3.977e-13 | 1.052e-08 | 6.4964e-08 | 5.524e-11 | 0.007296 | 0.3266 | 8.9504e-09 | 5.4428e-11 | 2.4352e-15 | 0.00038876 | 2.7907e-05 | 0.00011725 | 2.3543e-06 | 3.277e-05 | 2.5954e-06 | 4.7545e-07 | 3.9014e-06 | 5.747e-05 | 9.5245e-06 | 2.7152e-09 | 3.6023e-08 | 3.8699e-08 | 7.4724e-06 | 8.9469e-05 | 3.6204e-05 | 1.2849e-06 | 5.9837e-08 | 4.197 | 0.10609 | 0.019927 | 0.00051616 | 2.058e-06 | 5.6214e-07 | 0.0013728 | 20.8779 | 4.2984 |  |  | Barbara Reck, 2020, Global life cycle of stainless steels, study: Comprehensive Multilevel cycle of stainless steel in 2015; other Scrap percentages from: Eurostat; JRC report : Towards recycling indicators based on EU flows and raw materials analysis system data. 2018
A.100.06.146.230701 X6Cr17 (430) 70% inox scrap (EU, USA) | metals, ferro | A.100.06.146 | Materials, metals, ferro, stainless steel | kg | X6Cr17 (430) 70% inox scrap (EU, USA) | 0.78086 | 0.074827 | 0.18214 | 0.10183 | 0.42206 | 0.13888 | 0.03209 | 0.025457 | 0.012383 | 0.023574 | 0.013412 | 0.011129 | 0.062238 | 0.011342 | 0.028 | 4.2895e-05 | 0.00025325 | 0 | 3.1734 | 0.42206 | 0.25692 | 0.19369 | 0.18214 | 0.090239 | 62.3445 | 54.4154 | 3.7961 | 0 | 4.0673 | 0.054011 | 0.011615 | 0.10238 | 0.097311 | 0.0034854 | 0.0015797 | 5.834e-06 | 1.289e-08 | 0.22124 | 2.9674e-06 | 8.9536e-09 | 2.446e-13 | 1.4536e-09 | 3.495e-13 | 3.7853e-09 | 2.8073e-06 | 5.418e-10 | 3.2536e-09 | 1.0284e-11 | 8.3393e-15 | 2.8437e-11 | 7.4357e-13 | 2.2781e-13 | 7.0325e-09 | 4.2109e-08 | 7.1044e-11 | 0.0039883 | 0.21726 | 4.9101e-09 | 2.9859e-11 | 1.3359e-15 | 0.00028717 | 2.3662e-05 | 8.8483e-05 | 1.3036e-06 | 2.8832e-05 | 2.4362e-06 | 2.6012e-07 | 3.6833e-06 | 3.1634e-05 | 8.8751e-06 | 2.5777e-09 | 4.6324e-08 | 3.8697e-08 | 6.6446e-06 | 7.0806e-05 | 1.9758e-05 | 7.0488e-07 | 5.9834e-08 | 3.1656 | 0.10064 | 0.016976 | 0.00036163 | 1.1242e-06 | 4.7886e-07 | 0.0011858 | 11.4001 | 2.8025 |  |  | Barbara Reck, 2020, Global life cycle of stainless steels, study: Comprehensive Multilevel cycle of stainless steel in 2015; other Scrap percentages from: Eurostat; JRC report : Towards recycling indicators based on EU flows and raw materials analysis system data. 2018
A.100.06.147.230701 X6CrNi18 (~304) 23% inox scrap (China) | metals, ferro | A.100.06.147 | Materials, metals, ferro, stainless steel | kg | X6CrNi18 (~304) 23% inox scrap (China) | 3.2943 | 0.13427 | 1.1841 | 1.1362 | 0.83978 | 1.1114 | 0.04017 | 0.036005 | 0.013163 | 0.07009 | 0.015014 | 0.032508 | 1.0441 | 0.007282 | 0.084276 | 2.5443e-05 | 0.00053307 | 0 | 6.3141 | 0.83978 | 1.3184 | 1.1919 | 1.1841 | 1.1284 | 121.7568 | 97.9783 | 11.4256 | 0 | 12.3029 | 0.038909 | 0.011065 | 0.45839 | 0.44193 | 0.011541 | 0.0049166 | 2.6495e-05 | 4.2679e-08 | 0.6886 | 5.8832e-06 | 1.7751e-08 | 4.8497e-13 | 1.5267e-09 | 3.126e-13 | 5.3524e-09 | 2.0491e-05 | 8.751e-10 | 2.385e-08 | 2.9855e-11 | 1.6558e-14 | 6.5356e-11 | 2.1928e-12 | 6.038e-13 | 1.4336e-08 | 8.9306e-08 | 4.211e-11 | 0.052253 | 0.63635 | 1.0335e-08 | 6.2851e-11 | 2.812e-15 | 0.000827 | 0.00016575 | 0.00017605 | 3.8079e-06 | 0.00014647 | 2.6436e-06 | 7.6122e-07 | 3.9546e-06 | 9.4056e-05 | 9.9347e-06 | 2.3204e-09 | 2.7463e-08 | 3.8691e-08 | 2.3907e-05 | 0.00013313 | 6.4984e-05 | 1.4837e-06 | 5.9825e-08 | 6.3058 | 0.14081 | 0.11425 | 0.00083497 | 3.3798e-06 | 6.2365e-07 | 0.00714 | 34.2545 | 8.5078 |  |  | Barbara Reck, 2020, Global life cycle of stainless steels, study: Comprehensive Multilevel cycle of stainless steel in 2015; other Scrap percentages from: Eurostat; JRC report : Towards recycling indicators based on EU flows and raw materials analysis system data. 2018
A.100.06.148.230701 X6CrNi18 (~304) 44% inox scrap (World) | metals, ferro | A.100.06.148 | Materials, metals, ferro, stainless steel | kg | X6CrNi18 (~304) 44% inox scrap (World) | 2.5054 | 0.11021 | 0.89241 | 0.82475 | 0.678 | 0.83201 | 0.036783 | 0.032467 | 0.012749 | 0.050751 | 0.014242 | 0.023579 | 0.7541 | 0.0092818 | 0.060976 | 3.3469e-05 | 0.00038588 | 0 | 5.0977 | 0.678 | 1.0026 | 0.90204 | 0.89241 | 0.81508 | 99.0287 | 81.8179 | 8.2668 | 0 | 8.8869 | 0.045803 | 0.011283 | 0.35051 | 0.33781 | 0.0089808 | 0.0037216 | 2.0252e-05 | 3.3213e-08 | 0.52123 | 4.7537e-06 | 1.4343e-08 | 3.9186e-13 | 1.488e-09 | 3.1723e-13 | 4.8266e-09 | 1.5405e-05 | 7.6841e-10 | 1.7927e-08 | 2.1586e-11 | 1.2757e-14 | 4.9392e-11 | 1.5854e-12 | 4.4273e-13 | 1.1145e-08 | 6.8577e-08 | 5.5416e-11 | 0.037744 | 0.48348 | 7.4816e-09 | 4.5497e-11 | 2.0355e-15 | 0.00064319 | 0.00012487 | 0.00014214 | 2.762e-06 | 0.00011248 | 2.533e-06 | 5.5025e-07 | 3.8065e-06 | 6.8105e-05 | 9.4239e-06 | 2.346e-09 | 3.6136e-08 | 3.8692e-08 | 1.8836e-05 | 0.0001096 | 4.6939e-05 | 1.074e-06 | 5.9827e-08 | 5.0897 | 0.12783 | 0.086246 | 0.00065198 | 2.442e-06 | 5.5567e-07 | 0.0054237 | 24.7468 | 6.4243 |  |  | Barbara Reck, 2020, Global life cycle of stainless steels, study: Comprehensive Multilevel cycle of stainless steel in 2015; other Scrap percentages from: Eurostat; JRC report : Towards recycling indicators based on EU flows and raw materials analysis system data. 2018
A.100.06.149.230701 X6CrNi18 (~304) 70% inox scrap (EU, USA) | metals, ferro | A.100.06.149 | Materials, metals, ferro, stainless steel | kg | X6CrNi18 (~304) 70% inox scrap (EU, USA) | 1.5729 | 0.081771 | 0.54767 | 0.45669 | 0.48681 | 0.50182 | 0.03278 | 0.028285 | 0.01226 | 0.027897 | 0.013329 | 0.013027 | 0.4114 | 0.011645 | 0.03344 | 4.2954e-05 | 0.00021193 | 0 | 3.6602 | 0.48681 | 0.6294 | 0.55949 | 0.54767 | 0.44484 | 72.1682 | 62.7192 | 4.5337 | 0 | 4.8499 | 0.053952 | 0.011541 | 0.22302 | 0.21475 | 0.0059556 | 0.0023092 | 1.2875e-05 | 2.2025e-08 | 0.32342 | 3.4189e-06 | 1.0316e-08 | 2.8182e-13 | 1.4422e-09 | 3.2271e-13 | 4.2052e-09 | 9.3947e-06 | 6.4232e-10 | 1.0927e-08 | 1.1813e-11 | 8.2644e-15 | 3.0525e-11 | 8.6766e-13 | 2.5237e-13 | 7.3734e-09 | 4.408e-08 | 7.114e-11 | 0.020596 | 0.30283 | 4.109e-09 | 2.4987e-11 | 1.1179e-15 | 0.00042595 | 7.6548e-05 | 0.00010206 | 1.526e-06 | 7.231e-05 | 2.4022e-06 | 3.0092e-07 | 3.6315e-06 | 3.7435e-05 | 8.8202e-06 | 2.3763e-09 | 4.6385e-08 | 3.8693e-08 | 1.2843e-05 | 8.1785e-05 | 2.5613e-05 | 5.8987e-07 | 5.9828e-08 | 3.6525 | 0.1125 | 0.05315 | 0.00043572 | 1.3337e-06 | 4.7534e-07 | 0.0033953 | 13.5104 | 3.9621 |  |  | Barbara Reck, 2020, Global life cycle of stainless steels, study: Comprehensive Multilevel cycle of stainless steel in 2015; other Scrap percentages from: Eurostat; JRC report : Towards recycling indicators based on EU flows and raw materials analysis system data. 2018
A.100.06.150.230701 X7CrAl13 (405) 23% inox scrap (China) | metals, ferro | A.100.06.150 | Materials, metals, ferro, stainless steel | kg | X7CrAl13 (405) 23% inox scrap (China) | 1.1634 | 0.10589 | 0.2368 | 0.20521 | 0.61551 | 0.17622 | 0.037781 | 0.028897 | 0.013549 | 0.048284 | 0.01516 | 0.022774 | 0.14032 | 0.0065205 | 0.057713 | 2.5327e-05 | 0.00065972 | 0 | 4.6279 | 0.61551 | 0.34266 | 0.24396 | 0.2368 | 0.19803 | 87.7328 | 71.4408 | 7.8244 | 0 | 8.3983 | 0.050956 | 0.018411 | 0.14005 | 0.13254 | 0.004848 | 0.0026597 | 7.9461e-06 | 1.7929e-08 | 0.37251 | 4.3192e-06 | 1.3032e-08 | 3.5604e-13 | 1.5619e-09 | 3.9185e-13 | 4.2967e-09 | 3.5197e-06 | 6.1918e-10 | 4.0804e-09 | 2.173e-11 | 1.5828e-14 | 5.3144e-11 | 1.5571e-12 | 4.6798e-13 | 1.2259e-08 | 7.6236e-08 | 4.1921e-11 | 0.0099784 | 0.36253 | 1.2791e-08 | 7.7783e-11 | 3.4801e-15 | 0.00042471 | 2.951e-05 | 0.00012904 | 2.6677e-06 | 3.451e-05 | 2.7504e-06 | 5.469e-07 | 4.1212e-06 | 6.4794e-05 | 1.0032e-05 | 2.9162e-09 | 2.7344e-08 | 3.8702e-08 | 7.9355e-06 | 9.645e-05 | 4.0452e-05 | 1.8362e-06 | 5.9843e-08 | 4.6192 | 0.11075 | 0.02107 | 0.00057722 | 2.3159e-06 | 6.2053e-07 | 0.0014488 | 23.5234 | 4.7973 |  |  | Barbara Reck, 2020, Global life cycle of stainless steels, study: Comprehensive Multilevel cycle of stainless steel in 2015; other Scrap percentages from: Eurostat; JRC report : Towards recycling indicators based on EU flows and raw materials analysis system data. 2018
A.100.06.151.230701 X7CrAl13 (405) 44% inox scrap (World) | metals, ferro | A.100.06.151 | Materials, metals, ferro, stainless steel | kg | X7CrAl13 (405) 44% inox scrap (World) | 0.96637 | 0.089711 | 0.20824 | 0.15238 | 0.51603 | 0.1566 | 0.035057 | 0.027333 | 0.013028 | 0.035003 | 0.014347 | 0.016549 | 0.10138 | 0.0087319 | 0.041792 | 3.3385e-05 | 0.00047735 | 0 | 3.8799 | 0.51603 | 0.29792 | 0.21742 | 0.20824 | 0.14317 | 74.4558 | 62.6518 | 5.6659 | 0 | 6.0669 | 0.054504 | 0.016589 | 0.1206 | 0.11436 | 0.0041473 | 0.0020916 | 6.8561e-06 | 1.5338e-08 | 0.29294 | 3.6242e-06 | 1.0935e-08 | 2.9874e-13 | 1.5134e-09 | 3.7447e-13 | 4.0641e-09 | 3.1483e-06 | 5.8358e-10 | 3.649e-09 | 1.5718e-11 | 1.2229e-14 | 4.0572e-11 | 1.1263e-12 | 3.4464e-13 | 9.645e-09 | 5.9138e-08 | 5.5279e-11 | 0.0072119 | 0.28573 | 9.2551e-09 | 5.6281e-11 | 2.5181e-15 | 0.00035264 | 2.647e-05 | 0.00010818 | 1.9386e-06 | 3.1621e-05 | 2.6101e-06 | 3.9546e-07 | 3.9269e-06 | 4.6971e-05 | 9.4938e-06 | 2.7764e-09 | 3.6049e-08 | 3.87e-08 | 7.301e-06 | 8.3106e-05 | 2.9222e-05 | 1.3286e-06 | 5.9839e-08 | 3.8716 | 0.10612 | 0.018949 | 0.00046582 | 1.6736e-06 | 5.5342e-07 | 0.0013134 | 16.9965 | 3.7445 |  |  | Barbara Reck, 2020, Global life cycle of stainless steels, study: Comprehensive Multilevel cycle of stainless steel in 2015; other Scrap percentages from: Eurostat; JRC report : Towards recycling indicators based on EU flows and raw materials analysis system data. 2018
A.100.06.152.230701 X7CrAl13 (405) 70% inox scrap (EU, USA) | metals, ferro | A.100.06.152 | Materials, metals, ferro, stainless steel | kg | X7CrAl13 (405) 70% inox scrap (EU, USA) | 0.73349 | 0.07059 | 0.17449 | 0.089949 | 0.39846 | 0.13342 | 0.031838 | 0.025485 | 0.012412 | 0.019306 | 0.013387 | 0.0091926 | 0.055366 | 0.011345 | 0.022976 | 4.2909e-05 | 0.00026182 | 0 | 2.9959 | 0.39846 | 0.24504 | 0.18605 | 0.17449 | 0.078342 | 58.7648 | 52.265 | 3.115 | 0 | 3.3117 | 0.058698 | 0.014435 | 0.097611 | 0.092872 | 0.0033191 | 0.0014202 | 5.5678e-06 | 1.2275e-08 | 0.1989 | 2.8028e-06 | 8.4569e-09 | 2.3103e-13 | 1.456e-09 | 3.5394e-13 | 3.7893e-09 | 2.7093e-06 | 5.415e-10 | 3.1392e-09 | 8.6124e-12 | 7.9766e-15 | 2.5714e-11 | 6.1722e-13 | 1.9887e-13 | 6.5553e-09 | 3.8931e-08 | 7.1066e-11 | 0.0039425 | 0.19496 | 5.0763e-09 | 3.087e-11 | 1.3811e-15 | 0.00026747 | 2.2878e-05 | 8.3535e-05 | 1.0768e-06 | 2.8205e-05 | 2.4442e-06 | 2.1649e-07 | 3.6972e-06 | 2.5908e-05 | 8.8583e-06 | 2.6111e-09 | 4.6338e-08 | 3.8697e-08 | 6.551e-06 | 6.7336e-05 | 1.5949e-05 | 7.2874e-07 | 5.9835e-08 | 2.9881 | 0.10065 | 0.016443 | 0.00033418 | 9.1451e-07 | 4.7411e-07 | 0.0011533 | 9.283 | 2.5003 |  |  | Barbara Reck, 2020, Global life cycle of stainless steels, study: Comprehensive Multilevel cycle of stainless steel in 2015; other Scrap percentages from: Eurostat; JRC report : Towards recycling indicators based on EU flows and raw materials analysis system data. 2018
A.100.06.153.230701 X90CrCoMoV17 23% inox scrap (China) | metals, ferro | A.100.06.153 | Materials, metals, ferro, stainless steel | kg | X90CrCoMoV17 23% inox scrap (China) | 1.5476 | 0.12524 | 0.27639 | 0.4572 | 0.68878 | 0.20643 | 0.040685 | 0.029025 | 0.014013 | 0.061225 | 0.020973 | 0.029255 | 0.37679 | 0.0066384 | 0.073139 | 2.5778e-05 | 0.00063019 | 0 | 5.1788 | 0.68878 | 0.4016 | 0.28364 | 0.27639 | 0.44993 | 98.7615 | 78.1196 | 9.9159 | 0 | 10.6343 | 0.065066 | 0.026749 | 0.15972 | 0.15095 | 0.0054477 | 0.0033219 | 9.0496e-06 | 2.0147e-08 | 0.46526 | 4.8304e-06 | 1.4575e-08 | 3.9817e-13 | 1.5544e-09 | 4.4619e-13 | 4.3156e-09 | 4.076e-06 | 6.2471e-10 | 4.7183e-09 | 2.6921e-11 | 4.1156e-14 | 8.2157e-11 | 2.1655e-12 | 7.2735e-13 | 1.4447e-08 | 1.1076e-07 | 4.2658e-11 | 0.035072 | 0.43019 | 1.2219e-08 | 7.4302e-11 | 3.3243e-15 | 0.00056638 | 3.3904e-05 | 0.0001444 | 3.4268e-06 | 3.8551e-05 | 2.8176e-06 | 6.8246e-07 | 4.1078e-06 | 8.216e-05 | 1.3878e-05 | 3.3242e-09 | 2.7826e-08 | 3.8709e-08 | 8.3996e-06 | 0.00010719 | 0.00012504 | 1.7541e-06 | 5.9855e-08 | 5.1701 | 0.11153 | 0.024073 | 0.00071428 | 2.9076e-06 | 9.6051e-07 | 0.0016444 | 29.7448 | 5.7183 |  |  | Barbara Reck, 2020, Global life cycle of stainless steels, study: Comprehensive Multilevel cycle of stainless steel in 2015; other Scrap percentages from: Eurostat; JRC report : Towards recycling indicators based on EU flows and raw materials analysis system data. 2018
A.100.06.154.230701 X90CrCoMoV17 44% inox scrap (World) | metals, ferro | A.100.06.154 | Materials, metals, ferro, stainless steel | kg | X90CrCoMoV17 44% inox scrap (World) | 1.2438 | 0.10368 | 0.23684 | 0.33437 | 0.56894 | 0.17842 | 0.037154 | 0.027425 | 0.013363 | 0.044349 | 0.018546 | 0.02123 | 0.27217 | 0.008817 | 0.052933 | 3.3711e-05 | 0.00045602 | 0 | 4.2778 | 0.56894 | 0.34049 | 0.24608 | 0.23684 | 0.3251 | 82.421 | 67.4755 | 7.1764 | 0 | 7.6818 | 0.064695 | 0.02261 | 0.1348 | 0.12765 | 0.0045804 | 0.0025699 | 7.653e-06 | 1.6939e-08 | 0.35993 | 3.9933e-06 | 1.2049e-08 | 3.2917e-13 | 1.5079e-09 | 4.1372e-13 | 4.0778e-09 | 3.55e-06 | 5.8757e-10 | 4.1097e-09 | 1.9467e-11 | 3.0522e-14 | 6.1526e-11 | 1.5657e-12 | 5.3196e-13 | 1.1225e-08 | 8.4069e-08 | 5.5811e-11 | 0.025335 | 0.33459 | 8.8416e-09 | 5.3767e-11 | 2.4056e-15 | 0.00045496 | 2.9643e-05 | 0.00011928 | 2.4868e-06 | 3.4539e-05 | 2.6586e-06 | 4.9336e-07 | 3.9172e-06 | 5.9513e-05 | 1.2272e-05 | 3.071e-09 | 3.6398e-08 | 3.8705e-08 | 7.6362e-06 | 9.0862e-05 | 9.0312e-05 | 1.2693e-06 | 5.9848e-08 | 4.2695 | 0.10669 | 0.021118 | 0.00056481 | 2.1009e-06 | 7.9896e-07 | 0.0014546 | 21.4898 | 4.4097 |  |  | Barbara Reck, 2020, Global life cycle of stainless steels, study: Comprehensive Multilevel cycle of stainless steel in 2015; other Scrap percentages from: Eurostat; JRC report : Towards recycling indicators based on EU flows and raw materials analysis system data. 2018
A.100.06.155.230701 X90CrCoMoV17 70% inox scrap (EU, USA) | metals, ferro | A.100.06.155 | Materials, metals, ferro, stainless steel | kg | X90CrCoMoV17 70% inox scrap (EU, USA) | 0.88484 | 0.078211 | 0.19009 | 0.18922 | 0.42732 | 0.14532 | 0.032982 | 0.025535 | 0.012595 | 0.024404 | 0.015677 | 0.011745 | 0.14852 | 0.011392 | 0.029054 | 4.3086e-05 | 0.00025019 | 0 | 3.2129 | 0.42732 | 0.26825 | 0.20169 | 0.19009 | 0.17758 | 63.1095 | 54.896 | 3.9389 | 0 | 4.1926 | 0.064256 | 0.01772 | 0.10536 | 0.10012 | 0.0035554 | 0.001681 | 6.0026e-06 | 1.3149e-08 | 0.23544 | 3.0041e-06 | 9.0644e-09 | 2.4763e-13 | 1.453e-09 | 3.7534e-13 | 3.7968e-09 | 2.9284e-06 | 5.4368e-10 | 3.3906e-09 | 1.0657e-11 | 1.7954e-14 | 3.7143e-11 | 8.5691e-13 | 3.0105e-13 | 7.4171e-09 | 5.253e-08 | 7.1356e-11 | 0.013828 | 0.22161 | 4.8508e-09 | 2.9498e-11 | 1.3198e-15 | 0.00032328 | 2.4609e-05 | 8.9585e-05 | 1.3758e-06 | 2.9797e-05 | 2.4707e-06 | 2.6989e-07 | 3.6919e-06 | 3.2749e-05 | 1.0374e-05 | 2.7718e-09 | 4.6528e-08 | 3.87e-08 | 6.7339e-06 | 7.1566e-05 | 4.9271e-05 | 6.9636e-07 | 5.984e-08 | 3.2051 | 0.10096 | 0.017626 | 0.00038817 | 1.1476e-06 | 6.0804e-07 | 0.0012304 | 11.7339 | 2.8632 |  |  | Barbara Reck, 2020, Global life cycle of stainless steels, study: Comprehensive Multilevel cycle of stainless steel in 2015; other Scrap percentages from: Eurostat; JRC report : Towards recycling indicators based on EU flows and raw materials analysis system data. 2018
A.100.06.156.230701 X90CrMoV18 (440B) 23% inox scrap (China) | metals, ferro | A.100.06.156 | Materials, metals, ferro, stainless steel | kg | X90CrMoV18 (440B) 23% inox scrap (China) | 1.2288 | 0.11359 | 0.24858 | 0.22777 | 0.63886 | 0.1855 | 0.038063 | 0.028858 | 0.013793 | 0.053248 | 0.017688 | 0.024992 | 0.15704 | 0.0065338 | 0.063542 | 2.5375e-05 | 0.00065777 | 0 | 4.8035 | 0.63886 | 0.36214 | 0.25575 | 0.24858 | 0.22058 | 91.6131 | 73.6665 | 8.6146 | 0 | 9.263 | 0.05087 | 0.018087 | 0.14609 | 0.13822 | 0.0050355 | 0.0028257 | 8.2868e-06 | 1.8623e-08 | 0.39575 | 4.4817e-06 | 1.3523e-08 | 3.6943e-13 | 1.5597e-09 | 1.7318e-13 | 4.2908e-09 | 3.6909e-06 | 6.1929e-10 | 4.2752e-09 | 2.3671e-11 | 1.6347e-14 | 5.9442e-11 | 1.7063e-12 | 5.1607e-13 | 1.2858e-08 | 8.2734e-08 | 4.2045e-11 | 0.010029 | 0.38572 | 1.2753e-08 | 7.7554e-11 | 3.4698e-15 | 0.00044907 | 3.0848e-05 | 0.00013393 | 2.9275e-06 | 3.5839e-05 | 2.7412e-06 | 5.9743e-07 | 4.1047e-06 | 7.1456e-05 | 1.1704e-05 | 1.2725e-09 | 2.7414e-08 | 3.8673e-08 | 8.0651e-06 | 0.00010017 | 4.4789e-05 | 1.8308e-06 | 5.9795e-08 | 4.7951 | 0.11081 | 0.021983 | 0.00060906 | 2.5561e-06 | 7.1657e-07 | 0.0015113 | 25.9611 | 5.1021 |  |  | Barbara Reck, 2020, Global life cycle of stainless steels, study: Comprehensive Multilevel cycle of stainless steel in 2015; other Scrap percentages from: Eurostat; JRC report : Towards recycling indicators based on EU flows and raw materials analysis system data. 2018
A.100.06.157.230701 X90CrMoV18 (440B) 44% inox scrap (World) | metals, ferro | A.100.06.157 | Materials, metals, ferro, stainless steel | kg | X90CrMoV18 (440B) 44% inox scrap (World) | 1.0136 | 0.09527 | 0.21675 | 0.16867 | 0.53289 | 0.1633 | 0.035261 | 0.027305 | 0.013204 | 0.038588 | 0.016173 | 0.018151 | 0.11346 | 0.0087415 | 0.046002 | 3.342e-05 | 0.00047594 | 0 | 4.0067 | 0.53289 | 0.31198 | 0.22593 | 0.21675 | 0.15946 | 77.2583 | 64.2594 | 6.2367 | 0 | 6.6915 | 0.054442 | 0.016354 | 0.12496 | 0.11846 | 0.0042827 | 0.0022115 | 7.1022e-06 | 1.5838e-08 | 0.30973 | 3.7416e-06 | 1.1289e-08 | 3.0842e-13 | 1.5118e-09 | 2.1655e-13 | 4.0599e-09 | 3.2719e-06 | 5.8366e-10 | 3.7898e-09 | 1.712e-11 | 1.2604e-14 | 4.5121e-11 | 1.2341e-12 | 3.7937e-13 | 1.0077e-08 | 6.3831e-08 | 5.5368e-11 | 0.0072487 | 0.30248 | 9.2279e-09 | 5.6115e-11 | 2.5106e-15 | 0.00037024 | 2.7437e-05 | 0.00011172 | 2.1262e-06 | 3.258e-05 | 2.6034e-06 | 4.3195e-07 | 3.9149e-06 | 5.1782e-05 | 1.0702e-05 | 1.5892e-09 | 3.61e-08 | 3.8679e-08 | 7.3946e-06 | 8.5792e-05 | 3.2354e-05 | 1.3247e-06 | 5.9804e-08 | 3.9986 | 0.10617 | 0.019608 | 0.00048882 | 1.8471e-06 | 6.2278e-07 | 0.0013585 | 18.7571 | 3.9646 |  |  | Barbara Reck, 2020, Global life cycle of stainless steels, study: Comprehensive Multilevel cycle of stainless steel in 2015; other Scrap percentages from: Eurostat; JRC report : Towards recycling indicators based on EU flows and raw materials analysis system data. 2018
A.100.06.158.230701 X90CrMoV18 (440B) 70% inox scrap (EU, USA) | metals, ferro | A.100.06.158 | Materials, metals, ferro, stainless steel | kg | X90CrMoV18 (440B) 70% inox scrap (EU, USA) | 0.75925 | 0.073622 | 0.17913 | 0.098835 | 0.40766 | 0.13707 | 0.031949 | 0.025469 | 0.012508 | 0.021262 | 0.014383 | 0.010066 | 0.061951 | 0.011351 | 0.025273 | 4.2928e-05 | 0.00026105 | 0 | 3.0651 | 0.40766 | 0.25271 | 0.1907 | 0.17913 | 0.087224 | 60.2934 | 53.1418 | 3.4263 | 0 | 3.6524 | 0.058664 | 0.014307 | 0.099989 | 0.09511 | 0.003393 | 0.0014856 | 5.7021e-06 | 1.2548e-08 | 0.20806 | 2.8668e-06 | 8.65e-09 | 2.3631e-13 | 1.4552e-09 | 2.6779e-13 | 3.787e-09 | 2.7767e-06 | 5.4155e-10 | 3.216e-09 | 9.3772e-12 | 8.1812e-15 | 2.8195e-11 | 6.7602e-13 | 2.1781e-13 | 6.791e-09 | 4.1491e-08 | 7.1115e-11 | 0.0039625 | 0.2041 | 5.0615e-09 | 3.0779e-11 | 1.3771e-15 | 0.00027707 | 2.3405e-05 | 8.5463e-05 | 1.1792e-06 | 2.8729e-05 | 2.4406e-06 | 2.3639e-07 | 3.6906e-06 | 2.8532e-05 | 9.5173e-06 | 1.9635e-09 | 4.6366e-08 | 3.8686e-08 | 6.6021e-06 | 6.8801e-05 | 1.7658e-05 | 7.2661e-07 | 5.9816e-08 | 3.0574 | 0.10068 | 0.016802 | 0.00034672 | 1.0092e-06 | 5.1194e-07 | 0.001178 | 10.2433 | 2.6204 |  |  | Barbara Reck, 2020, Global life cycle of stainless steels, study: Comprehensive Multilevel cycle of stainless steel in 2015; other Scrap percentages from: Eurostat; JRC report : Towards recycling indicators based on EU flows and raw materials analysis system data. 2018
| metals, ferro | A.100.08 | Materials, metals, ferro, steel automation
A.100.08.101.230701 10SPb20 (1.0721) | metals, ferro | A.100.08.101 | Materials, metals, ferro, steel automation | kg | 10SPb20 (1.0721) | 0.23988 | 0.015985 | 0.024266 | 0.072555 | 0.12708 | 0.012579 | 0.010042 | 0.0083106 | 0.0029976 | 0.00099499 | 0.0036821 | 0.0016441 | 0.070672 | 4.2147e-05 | 0.00084286 | 5.2565e-08 | 0.00099809 | 0 | 0.95546 | 0.12708 | 0.040251 | 0.025306 | 0.024266 | 0.071515 | 10.8241 | 10.6464 | 0.11427 | 0 | 0.059499 | 0.00095984 | 0.0029776 | 0.022668 | 0.021335 | 0.00091379 | 0.00041826 | 1.2791e-06 | 3.3794e-09 | 0.058579 | 8.9195e-07 | 2.6913e-09 | 7.3524e-14 | 2.7391e-10 | 1.5429e-12 | 1.2357e-09 | 3.2257e-07 | 1.7529e-10 | 3.6963e-10 | 4.3822e-12 | 1.3905e-14 | 2.0563e-11 | 2.2747e-13 | 1.7395e-13 | 5.2154e-09 | 3.8508e-08 | 7.0673e-14 | 0.011639 | 0.046941 | 1.9352e-08 | 1.1768e-10 | 5.2651e-15 | 6.9469e-05 | 2.9548e-06 | 2.6641e-05 | 1.9261e-07 | 4.5446e-06 | 8.348e-07 | 8.7688e-08 | 1.2131e-06 | 1.3352e-06 | 2.4365e-06 | 4.736e-09 | 4.9543e-11 | 2.8231e-10 | 1.7562e-06 | 1.2847e-05 | 1.1843e-05 | 2.7781e-06 | 3.3817e-10 | 0.95314 | 0.024046 | 0.0022625 | 0.00013786 | 7.6866e-09 | 2.6619e-07 | 0.0001657 | 0.29058 | 0.68202 |  |  | mix of the Idemat data of the basic metals
A.100.08.102.230701 35S20 (1.0726) | metals, ferro | A.100.08.102 | Materials, metals, ferro, steel automation | kg | 35S20 (1.0726) | 0.23573 | 0.015953 | 0.023528 | 0.068923 | 0.12733 | 0.011847 | 0.01006 | 0.0083258 | 0.0029781 | 0.00099959 | 0.0036499 | 0.0016203 | 0.067135 | 1.4343e-05 | 0.00076853 | 5.2149e-08 | 0.0010052 | 0 | 0.95736 | 0.12733 | 0.039481 | 0.024547 | 0.023528 | 0.067904 | 10.8241 | 10.6597 | 0.10419 | 0 | 0.059497 | 0.00040134 | 0.0003612 | 0.022462 | 0.021133 | 0.00091136 | 0.00041739 | 1.267e-06 | 3.3704e-09 | 0.058458 | 8.937e-07 | 2.6966e-09 | 7.3669e-14 | 2.752e-10 | 1.1322e-13 | 1.238e-09 | 3.0932e-07 | 1.756e-10 | 3.5433e-10 | 4.4075e-12 | 1.398e-14 | 2.042e-11 | 2.1636e-13 | 1.7102e-13 | 5.2267e-09 | 3.7711e-08 | 7.0673e-14 | 0.011489 | 0.046969 | 1.9489e-08 | 1.1851e-10 | 5.3024e-15 | 5.5827e-05 | 2.8501e-06 | 2.6694e-05 | 1.898e-07 | 4.4396e-06 | 8.3651e-07 | 8.8293e-08 | 1.2153e-06 | 1.3414e-06 | 2.4152e-06 | 6.8633e-10 | 4.9543e-11 | 1.6885e-11 | 1.752e-06 | 1.285e-05 | -1.6429e-06 | 2.7978e-06 | 2.4889e-11 | 0.95506 | 0.02409 | 0.0021914 | 0.00013836 | 7.7301e-09 | 2.6505e-07 | 0.00016083 | 0.28727 | 0.68243 |  |  | mix of the Idemat data of the basic metals
A.100.08.103.230701 9S20 | metals, ferro | A.100.08.103 | Materials, metals, ferro, steel automation | kg | 9S20 | 0.29222 | 0.017082 | 0.03332 | 0.11225 | 0.12956 | 0.02104 | 0.010306 | 0.0085118 | 0.0033382 | 0.0010366 | 0.004195 | 0.0019738 | 0.10913 | 0.0003218 | 0.0018265 | 1.5206e-08 | 0.00097233 | 0 | 0.97416 | 0.12956 | 0.050401 | 0.034614 | 0.03332 | 0.11096 | 11.3107 | 10.95 | 0.24762 | 0 | 0.076517 | 0.0064865 | 0.030083 | 0.025835 | 0.024414 | 0.00097826 | 0.00044294 | 1.4637e-06 | 3.6178e-09 | 0.062037 | 9.0953e-07 | 2.7444e-09 | 7.4973e-14 | 2.731e-10 | 1.6421e-11 | 1.2656e-09 | 4.7973e-07 | 1.796e-10 | 5.5115e-10 | 4.3291e-12 | 1.3795e-14 | 2.3049e-11 | 3.5424e-13 | 2.1281e-13 | 5.3498e-09 | 4.8645e-08 | 1.4135e-14 | 0.013575 | 0.048462 | 1.8852e-08 | 1.1464e-10 | 5.1292e-15 | 0.00021454 | 4.2159e-06 | 2.7162e-05 | 2.3142e-07 | 5.8767e-06 | 8.5323e-07 | 8.5626e-08 | 1.2422e-06 | 1.3911e-06 | 2.7759e-06 | 4.6589e-08 | 9.9087e-12 | 3.048e-09 | 1.8794e-06 | 1.3385e-05 | 0.00015269 | 2.7064e-06 | 3.5985e-09 | 0.97164 | 0.024644 | 0.0031303 | 0.00014014 | 7.6012e-09 | 2.9083e-07 | 0.00022557 | 0.33902 | 0.70149 |  |  | mix of the Idemat data of the basic metals
A.100.08.104.230701 9SMnPb (1.0718) | metals, ferro | A.100.08.104 | Materials, metals, ferro, steel automation | kg | 9SMnPb (1.0718) | 0.24042 | 0.016048 | 0.024988 | 0.072638 | 0.12675 | 0.013297 | 0.010031 | 0.0082689 | 0.0029931 | 0.001096 | 0.0036905 | 0.0016604 | 0.070335 | 3.3273e-05 | 0.0012735 | 5.6916e-09 | 0.00099708 | 0 | 0.95298 | 0.12675 | 0.041037 | 0.026019 | 0.024988 | 0.071608 | 10.9035 | 10.6337 | 0.17265 | 0 | 0.093497 | 0.00067966 | 0.0030321 | 0.022838 | 0.021504 | 0.0009155 | 0.0004184 | 1.2892e-06 | 3.3857e-09 | 0.0586 | 8.8953e-07 | 2.684e-09 | 7.3324e-14 | 2.7317e-10 | 1.6484e-12 | 1.2295e-09 | 3.3502e-07 | 1.7443e-10 | 3.8425e-10 | 4.3798e-12 | 1.3907e-14 | 2.061e-11 | 2.298e-13 | 1.7464e-13 | 5.2287e-09 | 3.8616e-08 | 7.0673e-15 | 0.011502 | 0.047098 | 1.9332e-08 | 1.1756e-10 | 5.2597e-15 | 7.1443e-05 | 3.0534e-06 | 2.6572e-05 | 1.9451e-07 | 4.6249e-06 | 8.3057e-07 | 8.7658e-08 | 1.2066e-06 | 1.4708e-06 | 2.4421e-06 | 4.7058e-09 | 4.9543e-12 | 3.0563e-10 | 1.756e-06 | 1.2913e-05 | 1.3512e-05 | 2.7753e-06 | 3.6122e-10 | 0.95076 | 0.023937 | 0.0023289 | 0.00014028 | 7.6961e-09 | 2.6647e-07 | 0.0001699 | 0.29158 | 0.68085 |  |  | mix of the Idemat data of the basic metals
| metals, ferro | A.100.10 | Materials, metals, ferro, steel cast
A.100.10.101.230701 GS-10Ni6 | metals, ferro | A.100.10.101 | Materials, metals, ferro, steel cast | kg | GS-10Ni6 | 0.61644 | 0.017177 | 0.2109 | 0.24297 | 0.14539 | 0.19913 | 0.010208 | 0.00983 | 0.0029385 | 0.00081045 | 0.003598 | 0.0015662 | 0.24181 | 0.00016426 | 2.0324e-06 | 4.7841e-08 | 0.00099406 | 0 | 1.0932 | 0.14539 | 0.22808 | 0.21206 | 0.2109 | 0.24181 | 13.6145 | 13.6141 | 0.00027554 | 0 | 1.3101e-06 | 9.2667e-05 | 5.6205e-05 | 0.082722 | 0.079928 | 0.0020987 | 0.00069541 | 4.7919e-06 | 7.7614e-09 | 0.097396 | 1.0195e-06 | 3.0763e-09 | 8.4043e-14 | 2.7163e-10 | 1.0839e-14 | 1.4614e-09 | 3.709e-06 | 2.2833e-10 | 4.3145e-09 | 4.3541e-12 | 1.3791e-14 | 2.0127e-11 | 2.1339e-13 | 1.6854e-13 | 5.1192e-09 | 3.7234e-08 | 7.3332e-14 | 0.01997 | 0.077426 | 1.9273e-08 | 1.172e-10 | 5.2438e-15 | 0.00011637 | 3.0147e-05 | 3.048e-05 | 1.8346e-07 | 2.6898e-05 | 8.2342e-07 | 8.7217e-08 | 1.1962e-06 | 1.0876e-06 | 2.3808e-06 | 8.1425e-11 | 4.8279e-11 | 1.4393e-12 | 4.9541e-06 | 1.6292e-05 | -9.3016e-07 | 2.7668e-06 | 2.3872e-12 | 1.091 | 0.030338 | 0.020864 | 0.00015737 | 7.5798e-09 | 2.617e-07 | 0.0013017 | 0.28326 | 1.0926 |  |  | mix of the Idemat data of the basic metals
A.100.10.102.230701 GS-22Mo4 | metals, ferro | A.100.10.102 | Materials, metals, ferro, steel cast | kg | GS-22Mo4 | 0.36503 | 0.018611 | 0.032767 | 0.17226 | 0.14139 | 0.018561 | 0.011194 | 0.0083235 | 0.002947 | 0.0032981 | 0.0040424 | 0.0030123 | 0.16781 | 3.2782e-05 | 0.0034313 | 1.2513e-07 | 0.00099153 | 0 | 1.0631 | 0.14139 | 0.051378 | 0.033791 | 0.032767 | 0.17124 | 12.8112 | 11.8942 | 0.4652 | 0 | 0.45016 | 0.00093025 | 0.00071247 | 0.026629 | 0.024999 | 0.0010323 | 0.00059793 | 1.4988e-06 | 3.8175e-09 | 0.083744 | 9.9191e-07 | 2.9929e-09 | 8.1764e-14 | 2.723e-10 | 1.8736e-13 | 1.2376e-09 | 4.3085e-07 | 1.7616e-10 | 4.9576e-10 | 5.385e-12 | 2.6678e-14 | 2.9442e-11 | 3.9907e-13 | 2.6066e-13 | 5.7916e-09 | 4.9469e-08 | 1.6962e-13 | 0.024025 | 0.059718 | 1.9224e-08 | 1.1691e-10 | 5.2304e-15 | 0.00010589 | 3.8227e-06 | 2.9641e-05 | 3.5286e-07 | 5.2161e-06 | 8.699e-07 | 1.1401e-07 | 1.2082e-06 | 4.4258e-06 | 2.6749e-06 | 1.4082e-09 | 1.189e-10 | 2.4859e-11 | 1.8484e-06 | 1.4795e-05 | 3.8165e-05 | 2.7598e-06 | 4.1245e-11 | 1.0606 | 0.024123 | 0.0028551 | 0.00018028 | 1.024e-07 | 3.4279e-07 | 0.00020088 | 1.3594 | 0.86019 |  |  | mix of the Idemat data of the basic metals
A.100.10.103.230701 GS-25CrMo4 | metals, ferro | A.100.10.103 | Materials, metals, ferro, steel cast | kg | GS-25CrMo4 | 1.8371 | 0.023861 | 0.74019 | 0.85057 | 0.22244 | 0.72522 | 0.012048 | 0.014013 | 0.0027734 | 0.0032492 | 0.0038251 | 0.0029202 | 0.84555 | 0.00064876 | 0.0034389 | 3.0453e-07 | 0.00093093 | 0 | 1.6724 | 0.22244 | 0.76405 | 0.74176 | 0.74019 | 0.84899 | 24.9338 | 24.0152 | 0.46623 | 0 | 0.45017 | 0.0012778 | 0.00092324 | 0.25566 | 0.24836 | 0.0055857 | 0.0017234 | 1.4889e-05 | 2.0657e-08 | 0.24137 | 1.5572e-06 | 4.6985e-09 | 1.2836e-13 | 2.5609e-10 | 2.2801e-13 | 2.0827e-09 | 1.3259e-05 | 3.7533e-10 | 1.5439e-08 | 5.1202e-12 | 2.5847e-14 | 2.8216e-11 | 3.9393e-13 | 2.5187e-13 | 5.4844e-09 | 4.721e-08 | 4.4461e-13 | 0.057022 | 0.18434 | 1.8049e-08 | 1.0976e-10 | 4.9108e-15 | 0.00034085 | 0.00010682 | 4.6632e-05 | 3.4207e-07 | 8.9937e-05 | 8.2234e-07 | 1.0869e-07 | 1.1394e-06 | 4.3602e-06 | 2.5311e-06 | 1.7136e-09 | 2.9995e-10 | 3.0257e-11 | 1.393e-05 | 2.9437e-05 | 4.2191e-05 | 2.5911e-06 | 5.0197e-11 | 1.6701 | 0.047692 | 0.073312 | 0.000269 | 1.0195e-07 | 3.2691e-07 | 0.0045049 | 1.3461 | 2.5528 |  |  | mix of the Idemat data of the basic metals
A.100.10.104.230701 GS-45.3 | metals, ferro | A.100.10.104 | Materials, metals, ferro, steel cast | kg | GS-45.3 | 0.24972 | 0.016024 | 0.025044 | 0.077684 | 0.13097 | 0.013339 | 0.010062 | 0.0082503 | 0.0029335 | 0.0012421 | 0.0035982 | 0.0016429 | 0.074803 | 3.2782e-05 | 0.0018617 | 1.2513e-07 | 0.00098698 | 0 | 0.98474 | 0.13097 | 0.041068 | 0.026064 | 0.025044 | 0.076664 | 11.335 | 10.9365 | 0.25239 | 0 | 0.14449 | 0.00093025 | 0.00071247 | 0.023363 | 0.021979 | 0.00093938 | 0.00044419 | 1.3177e-06 | 3.474e-09 | 0.062211 | 9.1921e-07 | 2.7736e-09 | 7.5772e-14 | 2.7106e-10 | 1.8736e-13 | 1.2268e-09 | 3.3559e-07 | 1.7416e-10 | 3.8483e-10 | 4.3345e-12 | 1.378e-14 | 2.0132e-11 | 2.1554e-13 | 1.6912e-13 | 5.205e-09 | 3.7059e-08 | 1.6962e-13 | 0.011802 | 0.05041 | 1.9136e-08 | 1.1637e-10 | 5.2064e-15 | 5.7411e-05 | 3.0561e-06 | 2.7457e-05 | 1.9246e-07 | 4.5752e-06 | 8.2765e-07 | 8.6843e-08 | 1.2027e-06 | 1.6669e-06 | 2.3809e-06 | 1.4082e-09 | 1.189e-10 | 2.4859e-11 | 1.7598e-06 | 1.3367e-05 | -1.91e-06 | 2.7472e-06 | 4.1245e-11 | 0.98233 | 0.02387 | 0.0023295 | 0.00014351 | 7.6875e-09 | 2.6074e-07 | 0.00016863 | 0.28451 | 0.73355 |  |  | mix of the Idemat data of the basic metals
A.100.10.105.230701 GS-70 | metals, ferro | A.100.10.105 | Materials, metals, ferro, steel cast | kg | GS-70 | 0.22038 | 0.014789 | 0.021736 | 0.065107 | 0.11875 | 0.010894 | 0.0093415 | 0.0077355 | 0.0027612 | 0.00091383 | 0.0033788 | 0.0015004 | 0.063492 | 2.0216e-05 | 0.00066422 | 7.7165e-08 | 0.00093092 | 0 | 0.89283 | 0.11875 | 0.036525 | 0.022687 | 0.021736 | 0.064156 | 10.0738 | 9.9317 | 0.090052 | 0 | 0.050998 | 0.00057366 | 0.00043935 | 0.02089 | 0.019651 | 0.00084858 | 0.00039058 | 1.1781e-06 | 3.1382e-09 | 0.054704 | 8.3351e-07 | 2.515e-09 | 6.8707e-14 | 2.5519e-10 | 1.1554e-13 | 1.1502e-09 | 2.8539e-07 | 1.6315e-10 | 3.2681e-10 | 4.082e-12 | 1.2947e-14 | 1.8902e-11 | 2.0007e-13 | 1.583e-13 | 4.8423e-09 | 3.4901e-08 | 1.046e-13 | 0.010764 | 0.04394 | 1.8049e-08 | 1.0976e-10 | 4.9107e-15 | 5.1608e-05 | 2.6315e-06 | 2.4895e-05 | 1.7575e-07 | 4.106e-06 | 7.7705e-07 | 8.1764e-08 | 1.1291e-06 | 1.2263e-06 | 2.2358e-06 | 8.6839e-10 | 7.3324e-11 | 1.533e-11 | 1.6272e-06 | 1.196e-05 | -1.8294e-06 | 2.5911e-06 | 2.5434e-11 | 0.89064 | 0.022376 | 0.0020246 | 0.00012799 | 7.1638e-09 | 2.454e-07 | 0.00014858 | 0.26597 | 0.64002 |  |  | mix of the Idemat data of the basic metals
A.100.10.106.230701 GS-X40CrNiSi 25 12 | metals, ferro | A.100.10.106 | Materials, metals, ferro, steel cast | kg | GS-X40CrNiSi 25 12 | 4.7793 | 0.14588 | 1.6695 | 2.0068 | 0.95704 | 1.5917 | 0.021781 | 0.019315 | 0.0018109 | 0.11978 | 0.0049736 | 0.056087 | 1.861 | 0.001232 | 0.14399 | 3.588e-07 | 0.00060919 | 0 | 7.1958 | 0.95704 | 1.8154 | 1.6714 | 1.6695 | 2.005 | 136.406 | 95.7452 | 19.522 | 0 | 21.1377 | 0.000695 | 0.00042154 | 0.61971 | 0.59755 | 0.014797 | 0.007359 | 3.5824e-05 | 5.4723e-08 | 1.0307 | 6.681e-06 | 2.0158e-08 | 5.5075e-13 | 1.6709e-10 | 8.1295e-14 | 2.8699e-09 | 2.8963e-05 | 5.904e-10 | 3.3734e-08 | 5.0388e-11 | 5.3504e-14 | 1.1232e-10 | 3.9999e-12 | 1.1444e-12 | 1.9056e-08 | 1.4609e-07 | 5.4999e-13 | 0.10949 | 0.92117 | 1.1811e-08 | 7.1825e-11 | 3.2135e-15 | 0.0011778 | 0.00023282 | 0.00020064 | 6.5698e-06 | 0.00019305 | 6.4445e-07 | 1.2927e-06 | 7.4042e-07 | 0.00016074 | 3.2911e-06 | 6.1069e-10 | 3.6209e-10 | 1.0795e-11 | 2.8745e-05 | 0.0001405 | 0.00020707 | 1.6956e-06 | 1.7904e-11 | 7.1944 | 0.072329 | 0.15944 | 0.0011568 | 5.7792e-06 | 5.5434e-07 | 0.0097598 | 58.8313 | 12.5427 |  |  | mix of the Idemat data of the basic metals
A.100.10.107.230701 HA | metals, ferro | A.100.10.107 | Materials, metals, ferro, steel cast | kg | HA | 1.2778 | 0.062675 | 0.13298 | 0.70772 | 0.37445 | 0.090897 | 0.018297 | 0.0081948 | 0.0026684 | 0.045639 | 0.0061728 | 0.023791 | 0.65315 | 0 | 0.053672 | 0 | 0.00090313 | 0 | 2.8154 | 0.37445 | 0.19566 | 0.13389 | 0.13298 | 0.70682 | 48.3091 | 33.1569 | 7.2766 | 0 | 7.8757 | 0 | 0 | 0.080584 | 0.075241 | 0.0027902 | 0.0025524 | 4.5109e-06 | 1.0319e-08 | 0.35747 | 2.6173e-06 | 7.8971e-09 | 2.1575e-13 | 2.467e-10 | 0 | 1.2184e-09 | 1.7348e-06 | 1.8255e-10 | 2.0155e-09 | 2.2442e-11 | 8.7012e-14 | 9.1205e-11 | 2.1741e-12 | 8.8753e-13 | 1.2151e-08 | 1.2764e-07 | 0 | 0.079212 | 0.27826 | 1.7511e-08 | 1.0648e-10 | 4.7641e-15 | 0.00047906 | 1.4259e-05 | 7.85e-05 | 2.7868e-06 | 1.3622e-05 | 9.7085e-07 | 5.5931e-07 | 1.0858e-06 | 6.1244e-05 | 4.0846e-06 | 0 | 0 | 0 | 2.9981e-06 | 4.9217e-05 | 0.00024721 | 2.5138e-06 | 0 | 2.8134 | 0.024593 | 0.009972 | 0.00057794 | 2.097e-06 | 7.3927e-07 | 0.00063364 | 22.0292 | 3.8167 |  |  | mix of the Idemat data of the basic metals
A.100.10.108.230701 HT | metals, ferro | A.100.10.108 | Materials, metals, ferro, steel cast | kg | HT | 9.8879 | 0.11909 | 4.2955 | 4.4704 | 1.0029 | 4.2391 | 0.022033 | 0.041208 | 0.001444 | 0.072607 | 0.0038272 | 0.034432 | 4.3786 | 0.0035932 | 0.087747 | 1.0465e-06 | 0.00047791 | 0 | 7.5407 | 1.0029 | 4.4146 | 4.2996 | 4.2955 | 4.4664 | 142.7775 | 118.0655 | 11.8962 | 0 | 12.8126 | 0.0020271 | 0.0012295 | 1.4441 | 1.4038 | 0.030384 | 0.0099022 | 8.4163e-05 | 1.1237e-07 | 1.3869 | 7.0006e-06 | 2.1123e-08 | 5.771e-13 | 1.3253e-10 | 2.3711e-13 | 6.1219e-09 | 7.7032e-05 | 1.346e-09 | 8.9726e-08 | 3.1017e-11 | 4.6415e-14 | 7.7773e-11 | 2.5915e-12 | 7.918e-13 | 1.2471e-08 | 1.027e-07 | 1.6041e-12 | 0.23535 | 1.1515 | 9.2659e-09 | 5.6347e-11 | 2.521e-15 | 0.0018593 | 0.0006188 | 0.00021025 | 4.0332e-06 | 0.00051074 | 5.2984e-07 | 7.9299e-07 | 5.9797e-07 | 9.7433e-05 | 2.5325e-06 | 1.7812e-09 | 1.0561e-09 | 3.1485e-11 | 7.3973e-05 | 0.00015769 | 0.00018058 | 1.3302e-06 | 5.2219e-11 | 7.5393 | 0.16206 | 0.42349 | 0.0011938 | 3.471e-06 | 4.4119e-07 | 0.025893 | 35.4939 | 15.6742 |  |  | mix of the Idemat data of the basic metals
| metals, ferro | A.100.12 | Materials, metals, ferro, steel construction
A.100.12.101.230701 Fe360 | metals, ferro | A.100.12.101 | Materials, metals, ferro, steel construction | kg | Fe360 | 0.22194 | 0.015067 | 0.02198 | 0.064627 | 0.12026 | 0.010936 | 0.0095165 | 0.0078886 | 0.0028204 | 0.000905 | 0.0034531 | 0.001527 | 0.063109 | 1.4752e-05 | 0.00055178 | 5.631e-08 | 0.00095193 | 0 | 0.90423 | 0.12026 | 0.037047 | 0.022946 | 0.02198 | 0.06366 | 10.1844 | 10.0663 | 0.074808 | 0 | 0.042498 | 0.00041861 | 0.00032061 | 0.021144 | 0.019891 | 0.00085969 | 0.000393 | 1.1925e-06 | 3.1793e-09 | 0.055042 | 8.4414e-07 | 2.5471e-09 | 6.9583e-14 | 2.6069e-10 | 8.4312e-14 | 1.173e-09 | 2.8786e-07 | 1.6636e-10 | 3.2964e-10 | 4.1731e-12 | 1.3232e-14 | 1.9318e-11 | 2.0414e-13 | 1.617e-13 | 4.9408e-09 | 3.5682e-08 | 7.6327e-14 | 0.01088 | 0.044162 | 1.8457e-08 | 1.1224e-10 | 5.0215e-15 | 5.2283e-05 | 2.6585e-06 | 2.5212e-05 | 1.7887e-07 | 4.1706e-06 | 7.9267e-07 | 8.3593e-08 | 1.1517e-06 | 1.2144e-06 | 2.2849e-06 | 6.3369e-10 | 5.3507e-11 | 1.1187e-11 | 1.6564e-06 | 1.2103e-05 | -1.874e-06 | 2.6496e-06 | 1.856e-11 | 0.90204 | 0.022822 | 0.0020476 | 0.00012992 | 7.3103e-09 | 2.5087e-07 | 0.00015059 | 0.27162 | 0.64243 |  |  | mix of the Idemat data of the basic metals
A.100.12.102.230701 Fe470 | metals, ferro | A.100.12.102 | Materials, metals, ferro, steel construction | kg | Fe470 | 0.22194 | 0.015067 | 0.02198 | 0.064627 | 0.12026 | 0.010936 | 0.0095165 | 0.0078886 | 0.0028204 | 0.000905 | 0.0034531 | 0.001527 | 0.063109 | 1.4752e-05 | 0.00055178 | 5.631e-08 | 0.00095193 | 0 | 0.90423 | 0.12026 | 0.037047 | 0.022946 | 0.02198 | 0.06366 | 10.1844 | 10.0663 | 0.074808 | 0 | 0.042498 | 0.00041861 | 0.00032061 | 0.021144 | 0.019891 | 0.00085969 | 0.000393 | 1.1925e-06 | 3.1793e-09 | 0.055042 | 8.4414e-07 | 2.5471e-09 | 6.9583e-14 | 2.6069e-10 | 8.4312e-14 | 1.173e-09 | 2.8786e-07 | 1.6636e-10 | 3.2964e-10 | 4.1731e-12 | 1.3232e-14 | 1.9318e-11 | 2.0414e-13 | 1.617e-13 | 4.9408e-09 | 3.5682e-08 | 7.6327e-14 | 0.01088 | 0.044162 | 1.8457e-08 | 1.1224e-10 | 5.0215e-15 | 5.2283e-05 | 2.6585e-06 | 2.5212e-05 | 1.7887e-07 | 4.1706e-06 | 7.9267e-07 | 8.3593e-08 | 1.1517e-06 | 1.2144e-06 | 2.2849e-06 | 6.3369e-10 | 5.3507e-11 | 1.1187e-11 | 1.6564e-06 | 1.2103e-05 | -1.874e-06 | 2.6496e-06 | 1.856e-11 | 0.90204 | 0.022822 | 0.0020476 | 0.00012992 | 7.3103e-09 | 2.5087e-07 | 0.00015059 | 0.27162 | 0.64243 |  |  | mix of the Idemat data of the basic metals
A.100.12.103.230701 Fe520 | metals, ferro | A.100.12.103 | Materials, metals, ferro, steel construction | kg | Fe520 | 0.22194 | 0.015067 | 0.02198 | 0.064627 | 0.12026 | 0.010936 | 0.0095165 | 0.0078886 | 0.0028204 | 0.000905 | 0.0034531 | 0.001527 | 0.063109 | 1.4752e-05 | 0.00055178 | 5.631e-08 | 0.00095193 | 0 | 0.90423 | 0.12026 | 0.037047 | 0.022946 | 0.02198 | 0.06366 | 10.1844 | 10.0663 | 0.074808 | 0 | 0.042498 | 0.00041861 | 0.00032061 | 0.021144 | 0.019891 | 0.00085969 | 0.000393 | 1.1925e-06 | 3.1793e-09 | 0.055042 | 8.4414e-07 | 2.5471e-09 | 6.9583e-14 | 2.6069e-10 | 8.4312e-14 | 1.173e-09 | 2.8786e-07 | 1.6636e-10 | 3.2964e-10 | 4.1731e-12 | 1.3232e-14 | 1.9318e-11 | 2.0414e-13 | 1.617e-13 | 4.9408e-09 | 3.5682e-08 | 7.6327e-14 | 0.01088 | 0.044162 | 1.8457e-08 | 1.1224e-10 | 5.0215e-15 | 5.2283e-05 | 2.6585e-06 | 2.5212e-05 | 1.7887e-07 | 4.1706e-06 | 7.9267e-07 | 8.3593e-08 | 1.1517e-06 | 1.2144e-06 | 2.2849e-06 | 6.3369e-10 | 5.3507e-11 | 1.1187e-11 | 1.6564e-06 | 1.2103e-05 | -1.874e-06 | 2.6496e-06 | 1.856e-11 | 0.90204 | 0.022822 | 0.0020476 | 0.00012992 | 7.3103e-09 | 2.5087e-07 | 0.00015059 | 0.27162 | 0.64243 |  |  | mix of the Idemat data of the basic metals
A.100.12.104.230701 St13 | metals, ferro | A.100.12.104 | Materials, metals, ferro, steel construction | kg | St13 | 0.22194 | 0.015067 | 0.02198 | 0.064627 | 0.12026 | 0.010936 | 0.0095165 | 0.0078886 | 0.0028204 | 0.000905 | 0.0034531 | 0.001527 | 0.063109 | 1.4752e-05 | 0.00055178 | 5.631e-08 | 0.00095193 | 0 | 0.90423 | 0.12026 | 0.037047 | 0.022946 | 0.02198 | 0.06366 | 10.1844 | 10.0663 | 0.074808 | 0 | 0.042498 | 0.00041861 | 0.00032061 | 0.021144 | 0.019891 | 0.00085969 | 0.000393 | 1.1925e-06 | 3.1793e-09 | 0.055042 | 8.4414e-07 | 2.5471e-09 | 6.9583e-14 | 2.6069e-10 | 8.4312e-14 | 1.173e-09 | 2.8786e-07 | 1.6636e-10 | 3.2964e-10 | 4.1731e-12 | 1.3232e-14 | 1.9318e-11 | 2.0414e-13 | 1.617e-13 | 4.9408e-09 | 3.5682e-08 | 7.6327e-14 | 0.01088 | 0.044162 | 1.8457e-08 | 1.1224e-10 | 5.0215e-15 | 5.2283e-05 | 2.6585e-06 | 2.5212e-05 | 1.7887e-07 | 4.1706e-06 | 7.9267e-07 | 8.3593e-08 | 1.1517e-06 | 1.2144e-06 | 2.2849e-06 | 6.3369e-10 | 5.3507e-11 | 1.1187e-11 | 1.6564e-06 | 1.2103e-05 | -1.874e-06 | 2.6496e-06 | 1.856e-11 | 0.90204 | 0.022822 | 0.0020476 | 0.00012992 | 7.3103e-09 | 2.5087e-07 | 0.00015059 | 0.27162 | 0.64243 |  |  | mix of the Idemat data of the basic metals
| metals, ferro | A.100.14 | Materials, metals, ferro, steel draw
A.100.14.101.230701 A517a | metals, ferro | A.100.14.101 | Materials, metals, ferro, steel draw | kg | A517a | 0.42023 | 0.019927 | 0.037417 | 0.21464 | 0.14824 | 0.022086 | 0.011663 | 0.0082956 | 0.0029282 | 0.0044994 | 0.0042043 | 0.0036678 | 0.20851 | 3.2782e-05 | 0.0051152 | 1.2513e-07 | 0.00098516 | 0 | 1.1146 | 0.14824 | 0.057345 | 0.038435 | 0.037417 | 0.21362 | 13.8739 | 12.5076 | 0.69349 | 0 | 0.67118 | 0.00093025 | 0.00071247 | 0.02871 | 0.026938 | 0.0010922 | 0.00067967 | 1.615e-06 | 4.039e-09 | 0.095193 | 1.0397e-06 | 3.1372e-09 | 8.5707e-14 | 2.7056e-10 | 1.8736e-13 | 1.2335e-09 | 4.9428e-07 | 1.7589e-10 | 5.6969e-10 | 5.8489e-12 | 3.178e-14 | 3.3193e-11 | 4.7872e-13 | 2.9811e-13 | 6.0536e-09 | 5.4318e-08 | 1.6962e-13 | 0.028964 | 0.066228 | 1.9101e-08 | 1.1615e-10 | 5.1969e-15 | 0.00012735 | 4.3298e-06 | 3.1079e-05 | 4.2964e-07 | 5.6206e-06 | 8.802e-07 | 1.2622e-07 | 1.2006e-06 | 6.0378e-06 | 2.782e-06 | 1.4082e-09 | 1.189e-10 | 2.4859e-11 | 1.8933e-06 | 1.5828e-05 | 5.4399e-05 | 2.7421e-06 | 4.1245e-11 | 1.1122 | 0.02407 | 0.0032005 | 0.0002006 | 1.4951e-07 | 3.7416e-07 | 0.00022181 | 1.882 | 0.94836 |  |  | mix of the Idemat data of the basic metals
A.100.14.102.230701 A517b | metals, ferro | A.100.14.102 | Materials, metals, ferro, steel draw | kg | A517b | 0.38064 | 0.020286 | 0.035542 | 0.1808 | 0.14402 | 0.021043 | 0.01126 | 0.0083233 | 0.0030495 | 0.0038924 | 0.005021 | 0.0032384 | 0.17527 | 4.3083e-05 | 0.0044922 | 1.6755e-07 | 0.00098971 | 0 | 1.0828 | 0.14402 | 0.055828 | 0.036575 | 0.035542 | 0.17976 | 13.3608 | 12.175 | 0.60903 | 0 | 0.56497 | 0.0073417 | 0.0044651 | 0.027782 | 0.026103 | 0.0010617 | 0.00061746 | 1.5649e-06 | 3.9266e-09 | 0.086479 | 1.0101e-06 | 3.0479e-09 | 8.3267e-14 | 2.7197e-10 | 1.0682e-13 | 1.2376e-09 | 4.7741e-07 | 1.7627e-10 | 5.4815e-10 | 5.5662e-12 | 2.6721e-14 | 3.0941e-11 | 4.1597e-13 | 2.6969e-13 | 5.8785e-09 | 5.0815e-08 | 2.5458e-13 | 0.024079 | 0.0624 | 1.9189e-08 | 1.1669e-10 | 5.2208e-15 | 0.00010966 | 4.1834e-06 | 3.0193e-05 | 3.7934e-07 | 5.6058e-06 | 8.6912e-07 | 1.1878e-07 | 1.2068e-06 | 5.2233e-06 | 3.3224e-06 | 8.0274e-10 | 1.7069e-10 | 3.5919e-11 | 1.8778e-06 | 1.5324e-05 | 3.8597e-05 | 2.7547e-06 | 5.7134e-11 | 1.0805 | 0.024205 | 0.0031017 | 0.00018576 | 1.2576e-07 | 3.781e-07 | 0.00021856 | 1.5999 | 0.89297 |  |  | mix of the Idemat data of the basic metals
A.100.14.103.230701 S355J2G1W | metals, ferro | A.100.14.103 | Materials, metals, ferro, steel draw | kg | S355J2G1W | 0.22194 | 0.015067 | 0.02198 | 0.064627 | 0.12026 | 0.010936 | 0.0095165 | 0.0078886 | 0.0028204 | 0.000905 | 0.0034531 | 0.001527 | 0.063109 | 1.4752e-05 | 0.00055178 | 5.631e-08 | 0.00095193 | 0 | 0.90423 | 0.12026 | 0.037047 | 0.022946 | 0.02198 | 0.06366 | 10.1844 | 10.0663 | 0.074808 | 0 | 0.042498 | 0.00041861 | 0.00032061 | 0.021144 | 0.019891 | 0.00085969 | 0.000393 | 1.1925e-06 | 3.1793e-09 | 0.055042 | 8.4414e-07 | 2.5471e-09 | 6.9583e-14 | 2.6069e-10 | 8.4312e-14 | 1.173e-09 | 2.8786e-07 | 1.6636e-10 | 3.2964e-10 | 4.1731e-12 | 1.3232e-14 | 1.9318e-11 | 2.0414e-13 | 1.617e-13 | 4.9408e-09 | 3.5682e-08 | 7.6327e-14 | 0.01088 | 0.044162 | 1.8457e-08 | 1.1224e-10 | 5.0215e-15 | 5.2283e-05 | 2.6585e-06 | 2.5212e-05 | 1.7887e-07 | 4.1706e-06 | 7.9267e-07 | 8.3593e-08 | 1.1517e-06 | 1.2144e-06 | 2.2849e-06 | 6.3369e-10 | 5.3507e-11 | 1.1187e-11 | 1.6564e-06 | 1.2103e-05 | -1.874e-06 | 2.6496e-06 | 1.856e-11 | 0.90204 | 0.022822 | 0.0020476 | 0.00012992 | 7.3103e-09 | 2.5087e-07 | 0.00015059 | 0.27162 | 0.64243 |  |  | mix of the Idemat data of the basic metals
A.100.14.104.230701 St14 | metals, ferro | A.100.14.104 | Materials, metals, ferro, steel draw | kg | St14 | 0.22194 | 0.015067 | 0.02198 | 0.064627 | 0.12026 | 0.010936 | 0.0095165 | 0.0078886 | 0.0028204 | 0.000905 | 0.0034531 | 0.001527 | 0.063109 | 1.4752e-05 | 0.00055178 | 5.631e-08 | 0.00095193 | 0 | 0.90423 | 0.12026 | 0.037047 | 0.022946 | 0.02198 | 0.06366 | 10.1844 | 10.0663 | 0.074808 | 0 | 0.042498 | 0.00041861 | 0.00032061 | 0.021144 | 0.019891 | 0.00085969 | 0.000393 | 1.1925e-06 | 3.1793e-09 | 0.055042 | 8.4414e-07 | 2.5471e-09 | 6.9583e-14 | 2.6069e-10 | 8.4312e-14 | 1.173e-09 | 2.8786e-07 | 1.6636e-10 | 3.2964e-10 | 4.1731e-12 | 1.3232e-14 | 1.9318e-11 | 2.0414e-13 | 1.617e-13 | 4.9408e-09 | 3.5682e-08 | 7.6327e-14 | 0.01088 | 0.044162 | 1.8457e-08 | 1.1224e-10 | 5.0215e-15 | 5.2283e-05 | 2.6585e-06 | 2.5212e-05 | 1.7887e-07 | 4.1706e-06 | 7.9267e-07 | 8.3593e-08 | 1.1517e-06 | 1.2144e-06 | 2.2849e-06 | 6.3369e-10 | 5.3507e-11 | 1.1187e-11 | 1.6564e-06 | 1.2103e-05 | -1.874e-06 | 2.6496e-06 | 1.856e-11 | 0.90204 | 0.022822 | 0.0020476 | 0.00012992 | 7.3103e-09 | 2.5087e-07 | 0.00015059 | 0.27162 | 0.64243 |  |  | mix of the Idemat data of the basic metals
| metals, ferro | A.100.16 | Materials, metals, ferro, steel high grade
A.100.16.101.230701 14NiCr14 | metals, ferro | A.100.16.101 | Materials, metals, ferro, steel high grade | kg | 14NiCr14 | 1.1719 | 0.025956 | 0.44862 | 0.4839 | 0.21345 | 0.4329 | 0.010967 | 0.011611 | 0.0028236 | 0.0079659 | 0.0035561 | 0.004748 | 0.47357 | 0.00037407 | 0.0089977 | 1.6096e-07 | 0.00095193 | 0 | 1.6049 | 0.21345 | 0.47457 | 0.44994 | 0.44862 | 0.48257 | 23.7897 | 21.2775 | 1.2199 | 0 | 1.2913 | 0.00062132 | 0.00044356 | 0.16386 | 0.15869 | 0.0038403 | 0.0013349 | 9.5136e-06 | 1.4202e-08 | 0.18696 | 1.4944e-06 | 4.5091e-09 | 1.2319e-13 | 2.6089e-10 | 1.0802e-13 | 1.7258e-09 | 7.9514e-06 | 2.9248e-10 | 9.2563e-09 | 6.9933e-12 | 1.4034e-14 | 2.4104e-11 | 4.2019e-13 | 2.1294e-13 | 5.8328e-09 | 4.1465e-08 | 2.3674e-13 | 0.030781 | 0.15618 | 1.8457e-08 | 1.1224e-10 | 5.0216e-15 | 0.0002249 | 6.4203e-05 | 4.4749e-05 | 5.5617e-07 | 5.4868e-05 | 7.9658e-07 | 1.5682e-07 | 1.1541e-06 | 1.069e-05 | 2.3531e-06 | 8.1181e-10 | 1.5912e-10 | 1.4335e-11 | 8.9531e-06 | 2.7103e-05 | 6.6627e-06 | 2.6496e-06 | 2.3782e-11 | 1.6027 | 0.037866 | 0.044156 | 0.00023383 | 3.5341e-07 | 2.6275e-07 | 0.0027238 | 3.7712 | 2.1653 |  |  | mix of the Idemat data of the basic metals
A.100.16.102.230701 15Cr3 | metals, ferro | A.100.16.102 | Materials, metals, ferro, steel high grade | kg | 15Cr3 | 0.26785 | 0.018906 | 0.028668 | 0.076609 | 0.14367 | 0.015465 | 0.010212 | 0.0082988 | 0.0029502 | 0.0040004 | 0.0036562 | 0.0029911 | 0.071388 | 1.4752e-05 | 0.0042098 | 5.631e-08 | 0.00099587 | 0 | 1.0802 | 0.14367 | 0.047573 | 0.029678 | 0.028668 | 0.075598 | 13.3099 | 12.1547 | 0.57074 | 0 | 0.58363 | 0.00041861 | 0.00032061 | 0.025707 | 0.024153 | 0.0010253 | 0.00052788 | 1.448e-06 | 3.7919e-09 | 0.073932 | 1.0077e-06 | 3.0404e-09 | 8.3062e-14 | 2.7269e-10 | 8.4312e-14 | 1.234e-09 | 3.7419e-07 | 1.7563e-10 | 4.2994e-10 | 5.5875e-12 | 1.4187e-14 | 2.2281e-11 | 3.0515e-13 | 1.9097e-13 | 5.5524e-09 | 3.9831e-08 | 7.6327e-14 | 0.011479 | 0.062453 | 1.9309e-08 | 1.1742e-10 | 5.2533e-15 | 6.9214e-05 | 3.3677e-06 | 3.0119e-05 | 3.5037e-07 | 4.8461e-06 | 8.3008e-07 | 1.1918e-07 | 1.2045e-06 | 5.3682e-06 | 2.4193e-06 | 6.3369e-10 | 5.3507e-11 | 1.1187e-11 | 1.8134e-06 | 1.5253e-05 | 7.5081e-07 | 2.7719e-06 | 1.856e-11 | 1.0779 | 0.024065 | 0.0025434 | 0.00015631 | 1.5762e-07 | 2.6756e-07 | 0.00018206 | 1.7996 | 0.89268 |  |  | mix of the Idemat data of the basic metals
A.100.16.103.230701 18NiCr8 | metals, ferro | A.100.16.103 | Materials, metals, ferro, steel high grade | kg | 18NiCr8 | 0.83062 | 0.02699 | 0.27605 | 0.32115 | 0.20643 | 0.25931 | 0.010905 | 0.010184 | 0.0028521 | 0.010327 | 0.0036261 | 0.0058362 | 0.30816 | 0.00022008 | 0.01181 | 1.1611e-07 | 0.00096203 | 0 | 1.5521 | 0.20643 | 0.30304 | 0.27723 | 0.27605 | 0.31997 | 22.764 | 19.4545 | 1.6011 | 0 | 1.7075 | 0.00053445 | 0.00039087 | 0.10928 | 0.10534 | 0.0027954 | 0.0011421 | 6.3155e-06 | 1.0338e-08 | 0.15996 | 1.4455e-06 | 4.3614e-09 | 1.1915e-13 | 2.6356e-10 | 9.7861e-14 | 1.514e-09 | 4.7997e-06 | 2.4308e-10 | 5.5851e-09 | 7.9773e-12 | 1.4437e-14 | 2.5903e-11 | 4.9091e-13 | 2.3109e-13 | 6.18e-09 | 4.3767e-08 | 1.6799e-13 | 0.022563 | 0.13739 | 1.8653e-08 | 1.1343e-10 | 5.0748e-15 | 0.00017712 | 3.8895e-05 | 4.3277e-05 | 6.8363e-07 | 3.4042e-05 | 8.0508e-07 | 1.8212e-07 | 1.1652e-06 | 1.3859e-05 | 2.3994e-06 | 7.3548e-10 | 1.1386e-10 | 1.2986e-11 | 5.9869e-06 | 2.539e-05 | 7.7524e-06 | 2.6777e-06 | 2.1544e-11 | 1.5499 | 0.032005 | 0.026843 | 0.0002268 | 4.6885e-07 | 2.6933e-07 | 0.0016661 | 4.9388 | 1.91 |  |  | mix of the Idemat data of the basic metals
A.100.16.104.230701 25CrMo4 | metals, ferro | A.100.16.104 | Materials, metals, ferro, steel high grade | kg | 25CrMo4 | 0.41847 | 0.02183 | 0.03954 | 0.20028 | 0.15682 | 0.023408 | 0.011604 | 0.0082942 | 0.0029308 | 0.0064259 | 0.0041792 | 0.0045282 | 0.19225 | 1.4752e-05 | 0.0070254 | 5.631e-08 | 0.00098931 | 0 | 1.1791 | 0.15682 | 0.06137 | 0.040544 | 0.03954 | 0.19928 | 15.2857 | 13.3384 | 0.95246 | 0 | 0.99403 | 0.00041861 | 0.00032061 | 0.030208 | 0.028335 | 0.0011488 | 0.00072478 | 1.6987e-06 | 4.2485e-09 | 0.10151 | 1.0994e-06 | 3.3172e-09 | 9.0626e-14 | 2.709e-10 | 8.4312e-14 | 1.2333e-09 | 5.1783e-07 | 1.7617e-10 | 5.973e-10 | 6.6663e-12 | 3.0146e-14 | 3.3463e-11 | 5.2183e-13 | 3.0145e-13 | 6.2413e-09 | 5.4564e-08 | 7.6327e-14 | 0.026833 | 0.074677 | 1.9181e-08 | 1.1664e-10 | 5.2187e-15 | 0.00012965 | 4.5189e-06 | 3.2876e-05 | 5.3042e-07 | 5.7807e-06 | 8.7277e-07 | 1.4737e-07 | 1.1967e-06 | 8.6231e-06 | 2.7654e-06 | 6.3369e-10 | 5.3507e-11 | 1.1187e-11 | 1.922e-06 | 1.7172e-05 | 5.0488e-05 | 2.7536e-06 | 1.856e-11 | 1.1768 | 0.024108 | 0.0033294 | 0.00020674 | 2.5294e-07 | 3.6678e-07 | 0.00022992 | 2.9094 | 1.0585 |  |  | mix of the Idemat data of the basic metals
A.100.16.105.230701 30CrNiMo8 | metals, ferro | A.100.16.105 | Materials, metals, ferro, steel high grade | kg | 30CrNiMo8 | 1.0374 | 0.028666 | 0.28796 | 0.51028 | 0.21053 | 0.26809 | 0.012939 | 0.010182 | 0.0028401 | 0.011201 | 0.0044428 | 0.0069322 | 0.49639 | 0.00022008 | 0.012713 | 1.1611e-07 | 0.00095799 | 0 | 1.5829 | 0.21053 | 0.31662 | 0.28914 | 0.28796 | 0.50911 | 23.359 | 19.8032 | 1.7236 | 0 | 1.8314 | 0.00053445 | 0.00039087 | 0.11306 | 0.10884 | 0.0028733 | 0.0013438 | 6.5251e-06 | 1.0626e-08 | 0.18821 | 1.474e-06 | 4.4476e-09 | 1.2151e-13 | 2.6246e-10 | 9.7861e-14 | 1.5136e-09 | 4.9587e-06 | 2.4344e-10 | 5.7703e-09 | 8.5286e-12 | 3.9721e-14 | 4.1883e-11 | 7.4873e-13 | 3.8744e-13 | 6.9362e-09 | 6.5116e-08 | 1.6799e-13 | 0.047089 | 0.14112 | 1.8574e-08 | 1.1295e-10 | 5.0535e-15 | 0.00025978 | 4.0171e-05 | 4.4137e-05 | 8.1202e-07 | 3.5084e-05 | 8.7773e-07 | 1.9654e-07 | 1.1603e-06 | 1.5031e-05 | 2.9398e-06 | 7.3548e-10 | 1.1386e-10 | 1.2986e-11 | 6.0913e-06 | 2.5968e-05 | 8.4648e-05 | 2.6665e-06 | 2.1544e-11 | 1.5807 | 0.032035 | 0.027715 | 0.0002881 | 4.7375e-07 | 4.2473e-07 | 0.0017193 | 5.2243 | 1.9605 |  |  | mix of the Idemat data of the basic metals
A.100.16.106.230701 34Cr4 | metals, ferro | A.100.16.106 | Materials, metals, ferro, steel high grade | kg | 34Cr4 | 0.29933 | 0.020812 | 0.032043 | 0.088663 | 0.15782 | 0.017791 | 0.010408 | 0.0083692 | 0.0029407 | 0.0058521 | 0.0036501 | 0.0038428 | 0.081246 | 4.9173e-05 | 0.0063814 | 1.877e-07 | 0.00098648 | 0 | 1.1866 | 0.15782 | 0.052855 | 0.033078 | 0.032043 | 0.087628 | 15.1512 | 13.3754 | 0.86516 | 0 | 0.90814 | 0.0013954 | 0.0010687 | 0.028281 | 0.026542 | 0.0011204 | 0.00061783 | 1.5913e-06 | 4.1433e-09 | 0.08653 | 1.1067e-06 | 3.3392e-09 | 9.1226e-14 | 2.7164e-10 | 2.8104e-13 | 1.2444e-09 | 4.1716e-07 | 1.7754e-10 | 4.7966e-10 | 6.3e-12 | 1.4277e-14 | 2.3363e-11 | 3.5985e-13 | 2.0298e-13 | 5.7587e-09 | 4.1026e-08 | 2.5442e-13 | 0.012052 | 0.074478 | 1.9127e-08 | 1.1631e-10 | 5.2038e-15 | 7.8962e-05 | 3.7124e-06 | 3.3085e-05 | 4.5014e-07 | 5.1186e-06 | 8.3399e-07 | 1.3787e-07 | 1.2102e-06 | 7.8531e-06 | 2.4153e-06 | 2.1123e-09 | 1.7836e-10 | 3.7289e-11 | 1.8733e-06 | 1.7087e-05 | 2.4366e-06 | 2.7457e-06 | 6.1867e-11 | 1.184 | 0.02428 | 0.0027797 | 0.00016794 | 2.4987e-07 | 2.6826e-07 | 0.00019602 | 2.73 | 1.0649 |  |  | mix of the Idemat data of the basic metals
A.100.16.107.230701 34CrAl6 | metals, ferro | A.100.16.107 | Materials, metals, ferro, steel high grade | kg | 34CrAl6 | 0.33078 | 0.023311 | 0.038174 | 0.096094 | 0.1732 | 0.022551 | 0.010815 | 0.0085828 | 0.0029417 | 0.0080571 | 0.0037297 | 0.0048082 | 0.0847 | 5.6968e-05 | 0.010359 | 2.5779e-07 | 0.0009782 | 0 | 1.3023 | 0.1732 | 0.061485 | 0.039209 | 0.038174 | 0.095059 | 17.6927 | 14.8662 | 1.4044 | 0 | 1.3099 | 0.070011 | 0.042203 | 0.031779 | 0.029841 | 0.0012373 | 0.00070034 | 1.7891e-06 | 4.5757e-09 | 0.098087 | 1.2138e-06 | 3.6624e-09 | 1.0006e-13 | 2.6841e-10 | 1.5021e-13 | 1.2762e-09 | 5.0605e-07 | 1.8245e-10 | 5.826e-10 | 7.1089e-12 | 1.4406e-14 | 2.4681e-11 | 4.2179e-13 | 2.1874e-13 | 6.2269e-09 | 4.2475e-08 | 3.9721e-13 | 0.011701 | 0.086387 | 1.8966e-08 | 1.1533e-10 | 5.1601e-15 | 9.1172e-05 | 4.431e-06 | 3.6311e-05 | 5.6323e-07 | 5.6981e-06 | 8.5192e-07 | 1.5913e-07 | 1.2367e-06 | 1.0812e-05 | 2.468e-06 | 1.1288e-09 | 2.6561e-10 | 1.9934e-11 | 1.9801e-06 | 1.9581e-05 | 4.3564e-06 | 2.7227e-06 | 3.3068e-11 | 1.2999 | 0.025208 | 0.0032748 | 0.00018355 | 3.5366e-07 | 2.7198e-07 | 0.00022524 | 3.7767 | 1.2231 |  |  | mix of the Idemat data of the basic metals
A.100.16.108.230701 35NiCr18 | metals, ferro | A.100.16.108 | Materials, metals, ferro, steel high grade | kg | 35NiCr18 | 1.4066 | 0.025893 | 0.56481 | 0.59422 | 0.22167 | 0.54945 | 0.011049 | 0.01256 | 0.0028006 | 0.007018 | 0.0035136 | 0.0043066 | 0.58492 | 0.00047673 | 0.0078734 | 1.9086e-07 | 0.00094386 | 0 | 1.6667 | 0.22167 | 0.5907 | 0.56623 | 0.56481 | 0.5928 | 25.0082 | 22.8148 | 1.0674 | 0 | 1.1248 | 0.00067924 | 0.00047869 | 0.20096 | 0.19491 | 0.0045618 | 0.0014871 | 1.1686e-05 | 1.6871e-08 | 0.20827 | 1.5517e-06 | 4.6819e-09 | 1.2791e-13 | 2.5873e-10 | 1.148e-13 | 1.8669e-09 | 1.0067e-05 | 3.2552e-10 | 1.1721e-08 | 6.5821e-12 | 1.3818e-14 | 2.3302e-11 | 3.9156e-13 | 2.051e-13 | 5.6735e-09 | 4.0394e-08 | 2.8257e-13 | 0.036268 | 0.172 | 1.83e-08 | 1.1128e-10 | 4.9789e-15 | 0.00025967 | 8.1192e-05 | 4.6471e-05 | 5.0447e-07 | 6.8847e-05 | 7.9001e-07 | 1.4635e-07 | 1.145e-06 | 9.4176e-06 | 2.325e-06 | 8.627e-10 | 1.8929e-10 | 1.5235e-11 | 1.0945e-05 | 2.8765e-05 | 6.4953e-06 | 2.6271e-06 | 2.5274e-11 | 1.6644 | 0.041782 | 0.055778 | 0.00024255 | 3.072e-07 | 2.5906e-07 | 0.0034339 | 3.3032 | 2.3803 |  |  | mix of the Idemat data of the basic metals
A.100.16.109.230701 36NiCr6 | metals, ferro | A.100.16.109 | Materials, metals, ferro, steel high grade | kg | 36NiCr6 | 0.62784 | 0.019514 | 0.20424 | 0.24414 | 0.15996 | 0.19121 | 0.01038 | 0.0097224 | 0.0029113 | 0.0032834 | 0.0035972 | 0.0026486 | 0.23962 | 0.00016875 | 0.0033675 | 1.0116e-07 | 0.00098224 | 0 | 1.2027 | 0.15996 | 0.22375 | 0.20539 | 0.20424 | 0.24299 | 15.739 | 14.8228 | 0.45655 | 0 | 0.45876 | 0.00050549 | 0.0003733 | 0.082162 | 0.079244 | 0.0021357 | 0.00078267 | 4.7508e-06 | 7.8982e-09 | 0.10962 | 1.1213e-06 | 3.3832e-09 | 9.2428e-14 | 2.6905e-10 | 9.4474e-14 | 1.4454e-09 | 3.5647e-06 | 2.2531e-10 | 4.1464e-09 | 5.246e-12 | 1.392e-14 | 2.1527e-11 | 2.8303e-13 | 1.8399e-13 | 5.3945e-09 | 3.8745e-08 | 1.4508e-13 | 0.019719 | 0.089898 | 1.9044e-08 | 1.1581e-10 | 5.1814e-15 | 0.00012466 | 2.8985e-05 | 3.3534e-05 | 3.1025e-07 | 2.592e-05 | 8.192e-07 | 1.1066e-07 | 1.1892e-06 | 4.406e-06 | 2.3803e-06 | 7.1003e-10 | 9.8769e-11 | 1.2536e-11 | 4.8176e-06 | 1.833e-05 | 1.1285e-06 | 2.7339e-06 | 2.0798e-11 | 1.2004 | 0.029948 | 0.020067 | 0.00017394 | 1.2291e-07 | 2.6281e-07 | 0.0012526 | 1.447 | 1.2655 |  |  | mix of the Idemat data of the basic metals
A.100.16.110.230701 37MnSi5 | metals, ferro | A.100.16.110 | Materials, metals, ferro, steel high grade | kg | 37MnSi5 | 0.25837 | 0.016022 | 0.024525 | 0.083509 | 0.13431 | 0.012747 | 0.010144 | 0.0083535 | 0.0029449 | 0.0011396 | 0.0035838 | 0.001634 | 0.080992 | 7.1028e-05 | 0.0014617 | 2.7112e-07 | 0.00098396 | 0 | 1.0099 | 0.13431 | 0.040547 | 0.02558 | 0.024525 | 0.082454 | 11.4818 | 11.1696 | 0.19817 | 0 | 0.1105 | 0.0020155 | 0.0015437 | 0.023633 | 0.022216 | 0.00095619 | 0.00046049 | 1.3319e-06 | 3.5362e-09 | 0.064494 | 9.4289e-07 | 2.845e-09 | 7.7723e-14 | 2.7192e-10 | 4.0595e-13 | 1.2421e-09 | 3.2631e-07 | 1.7635e-10 | 3.7361e-10 | 4.3215e-12 | 1.3735e-14 | 2.0042e-11 | 2.1435e-13 | 1.6846e-13 | 5.1917e-09 | 3.6938e-08 | 3.675e-13 | 0.012392 | 0.052102 | 1.9078e-08 | 1.1601e-10 | 5.1905e-15 | 5.8057e-05 | 2.9838e-06 | 2.8158e-05 | 1.9142e-07 | 4.5183e-06 | 8.3738e-07 | 8.6524e-08 | 1.2179e-06 | 1.5293e-06 | 2.3714e-06 | 3.0511e-09 | 2.5763e-10 | 5.3862e-11 | 1.7762e-06 | 1.3559e-05 | -1.9138e-06 | 2.7387e-06 | 8.9363e-11 | 1.0071 | 0.02414 | 0.0022824 | 0.00014131 | 7.6777e-09 | 2.5981e-07 | 0.00016542 | 0.2835 | 0.76665 |  |  | mix of the Idemat data of the basic metals
A.100.16.111.230701 42CrMo4 | metals, ferro | A.100.16.111 | Materials, metals, ferro, steel high grade | kg | 42CrMo4 | 0.41926 | 0.021834 | 0.039687 | 0.20077 | 0.15697 | 0.023557 | 0.0116 | 0.0082826 | 0.0029263 | 0.0064503 | 0.0041751 | 0.0045303 | 0.19263 | 1.4752e-05 | 0.0071333 | 5.631e-08 | 0.00098779 | 0 | 1.1802 | 0.15697 | 0.061521 | 0.040689 | 0.039687 | 0.19977 | 15.321 | 13.3506 | 0.96709 | 0 | 1.0025 | 0.00041861 | 0.00032061 | 0.03027 | 0.028394 | 0.0011503 | 0.00072629 | 1.7023e-06 | 4.2542e-09 | 0.10172 | 1.1004e-06 | 3.3204e-09 | 9.0711e-14 | 2.7048e-10 | 8.4312e-14 | 1.2316e-09 | 5.204e-07 | 1.7594e-10 | 6.003e-10 | 6.6602e-12 | 3.0129e-14 | 3.3441e-11 | 5.2181e-13 | 3.013e-13 | 6.2395e-09 | 5.4512e-08 | 7.6327e-14 | 0.026833 | 0.074888 | 1.9152e-08 | 1.1646e-10 | 5.2107e-15 | 0.00012977 | 4.539e-06 | 3.2908e-05 | 5.3067e-07 | 5.7941e-06 | 8.7153e-07 | 1.4725e-07 | 1.1948e-06 | 8.6558e-06 | 2.7627e-06 | 6.3369e-10 | 5.3507e-11 | 1.1187e-11 | 1.9218e-06 | 1.7205e-05 | 5.0493e-05 | 2.7494e-06 | 1.856e-11 | 1.178 | 0.024076 | 0.0033428 | 0.00020725 | 2.5294e-07 | 3.6643e-07 | 0.0002307 | 2.9092 | 1.0613 |  |  | mix of the Idemat data of the basic metals
A.100.16.112.230701 50 CrV4 | metals, ferro | A.100.16.112 | Materials, metals, ferro, steel high grade | kg | 50 CrV4 | 0.45099 | 0.025439 | 0.043658 | 0.22404 | 0.15785 | 0.027474 | 0.011746 | 0.0084175 | 0.0032897 | 0.0063354 | 0.0073967 | 0.0044376 | 0.21578 | 9.609e-05 | 0.0071808 | 3.7196e-07 | 0.00098779 | 0 | 1.1868 | 0.15785 | 0.069097 | 0.044741 | 0.043658 | 0.22296 | 15.4145 | 13.448 | 0.97353 | 0 | 0.96533 | 0.017323 | 0.010394 | 0.031772 | 0.029859 | 0.0011802 | 0.00073225 | 1.7901e-06 | 4.3646e-09 | 0.10256 | 1.1067e-06 | 3.3392e-09 | 9.1225e-14 | 2.7086e-10 | 1.2696e-13 | 1.2516e-09 | 5.9881e-07 | 1.7875e-10 | 6.8491e-10 | 6.5671e-12 | 3.012e-14 | 3.7232e-11 | 5.2003e-13 | 3.1813e-13 | 6.2959e-09 | 5.7687e-08 | 5.9071e-13 | 0.027733 | 0.074823 | 1.9152e-08 | 1.1646e-10 | 5.2107e-15 | 0.00013333 | 5.1291e-06 | 3.3093e-05 | 5.1981e-07 | 6.5956e-06 | 8.8476e-07 | 1.4482e-07 | 1.2151e-06 | 8.5017e-06 | 4.8945e-06 | 9.5388e-10 | 3.9067e-10 | 1.68e-11 | 1.9832e-06 | 1.7325e-05 | 5.0291e-05 | 2.7494e-06 | 2.7873e-11 | 1.1845 | 0.024593 | 0.00375 | 0.00020673 | 2.4237e-07 | 4.8153e-07 | 0.00026386 | 2.8159 | 1.0631 |  |  | mix of the Idemat data of the basic metals
A.100.16.113.230701 C15 | metals, ferro | A.100.16.113 | Materials, metals, ferro, steel high grade | kg | C15 | 0.23313 | 0.015856 | 0.023093 | 0.067731 | 0.12645 | 0.011471 | 0.010016 | 0.0083043 | 0.0029696 | 0.00094617 | 0.0036359 | 0.0016065 | 0.066162 | 1.4752e-05 | 0.00055178 | 5.631e-08 | 0.0010024 | 0 | 0.95077 | 0.12645 | 0.038949 | 0.02411 | 0.023093 | 0.066714 | 10.7035 | 10.5854 | 0.074808 | 0 | 0.042498 | 0.00041861 | 0.00032061 | 0.022226 | 0.02091 | 0.00090391 | 0.00041277 | 1.2536e-06 | 3.3429e-09 | 0.05781 | 8.8758e-07 | 2.6781e-09 | 7.3164e-14 | 2.7448e-10 | 8.4312e-14 | 1.2348e-09 | 3.0227e-07 | 1.7512e-10 | 3.4612e-10 | 4.3943e-12 | 1.3933e-14 | 2.0341e-11 | 2.1488e-13 | 1.7025e-13 | 5.2009e-09 | 3.7574e-08 | 7.6327e-14 | 0.011438 | 0.046372 | 1.9436e-08 | 1.1819e-10 | 5.288e-15 | 5.4969e-05 | 2.7925e-06 | 2.651e-05 | 1.8818e-07 | 4.3859e-06 | 8.3448e-07 | 8.8024e-08 | 1.2124e-06 | 1.2697e-06 | 2.4059e-06 | 6.3369e-10 | 5.3507e-11 | 1.1187e-11 | 1.743e-06 | 1.2722e-05 | -1.9742e-06 | 2.7902e-06 | 1.856e-11 | 0.94847 | 0.024024 | 0.0021514 | 0.0001366 | 7.6953e-09 | 2.6416e-07 | 0.00015829 | 0.28596 | 0.67449 |  |  | mix of the Idemat data of the basic metals
A.100.16.114.230701 C35 | metals, ferro | A.100.16.114 | Materials, metals, ferro, steel high grade | kg | C35 | 0.40433 | 0.018502 | 0.076661 | 0.1657 | 0.14347 | 0.063233 | 0.010702 | 0.0086797 | 0.0029431 | 0.0030408 | 0.0038381 | 0.0027264 | 0.16162 | 5.5817e-05 | 0.0030292 | 6.827e-08 | 0.00099335 | 0 | 1.0787 | 0.14347 | 0.095163 | 0.07771 | 0.076661 | 0.16465 | 13.2643 | 12.4464 | 0.41068 | 0 | 0.40646 | 0.00044178 | 0.00033466 | 0.040581 | 0.03867 | 0.0013017 | 0.00060906 | 2.3184e-06 | 4.8139e-09 | 0.085302 | 1.0063e-06 | 3.0363e-09 | 8.2951e-14 | 2.7202e-10 | 8.7022e-14 | 1.2905e-09 | 1.2415e-06 | 1.888e-10 | 1.4402e-09 | 5.2488e-12 | 2.0355e-14 | 2.5448e-11 | 3.3454e-13 | 2.215e-13 | 5.5858e-09 | 4.415e-08 | 9.466e-14 | 0.019795 | 0.065508 | 1.926e-08 | 1.1712e-10 | 5.24e-15 | 0.00010007 | 1.0332e-05 | 3.0078e-05 | 3.1937e-07 | 1.0578e-05 | 8.4676e-07 | 1.1045e-07 | 1.2018e-06 | 4.0806e-06 | 2.5397e-06 | 6.5405e-10 | 6.5577e-11 | 1.1547e-11 | 2.6179e-06 | 1.54e-05 | 1.9195e-05 | 2.7649e-06 | 1.9157e-11 | 1.0765 | 0.025628 | 0.0073077 | 0.00016997 | 1.0115e-07 | 3.0405e-07 | 0.00047314 | 1.2879 | 0.93421 |  |  | mix of the Idemat data of the basic metals
A.100.16.115.230701 C45 | metals, ferro | A.100.16.115 | Materials, metals, ferro, steel high grade | kg | C45 | 0.40524 | 0.018514 | 0.076819 | 0.16622 | 0.14368 | 0.063388 | 0.010702 | 0.0086723 | 0.0029401 | 0.0030656 | 0.0038359 | 0.0027294 | 0.16203 | 5.5817e-05 | 0.0031371 | 6.827e-08 | 0.00099234 | 0 | 1.0803 | 0.14368 | 0.095333 | 0.077867 | 0.076819 | 0.16517 | 13.3048 | 12.4638 | 0.42531 | 0 | 0.41496 | 0.00044178 | 0.00033466 | 0.040654 | 0.038739 | 0.0013037 | 0.00061077 | 2.3225e-06 | 4.8213e-09 | 0.085542 | 1.0078e-06 | 3.0408e-09 | 8.3072e-14 | 2.7175e-10 | 8.7022e-14 | 1.2894e-09 | 1.2442e-06 | 1.8866e-10 | 1.4434e-09 | 5.2449e-12 | 2.0345e-14 | 2.5436e-11 | 3.3463e-13 | 2.2144e-13 | 5.5865e-09 | 4.4117e-08 | 9.466e-14 | 0.019801 | 0.065741 | 1.924e-08 | 1.17e-10 | 5.2347e-15 | 0.00010022 | 1.0353e-05 | 3.0123e-05 | 3.1971e-07 | 1.0593e-05 | 8.4594e-07 | 1.1037e-07 | 1.2006e-06 | 4.1139e-06 | 2.5382e-06 | 6.5405e-10 | 6.5577e-11 | 1.1547e-11 | 2.6185e-06 | 1.544e-05 | 1.92e-05 | 2.7621e-06 | 1.9157e-11 | 1.0781 | 0.025608 | 0.0073221 | 0.00017054 | 1.0115e-07 | 3.0383e-07 | 0.000474 | 1.2878 | 0.93734 |  |  | mix of the Idemat data of the basic metals
A.100.16.116.230701 C55 | metals, ferro | A.100.16.116 | Materials, metals, ferro, steel high grade | kg | C55 | 0.23403 | 0.015868 | 0.023251 | 0.06825 | 0.12666 | 0.011625 | 0.010016 | 0.0082969 | 0.0029666 | 0.00097097 | 0.0036336 | 0.0016094 | 0.066575 | 1.4752e-05 | 0.00065969 | 5.631e-08 | 0.0010014 | 0 | 0.95236 | 0.12666 | 0.039119 | 0.024267 | 0.023251 | 0.067234 | 10.744 | 10.6028 | 0.089438 | 0 | 0.050998 | 0.00041861 | 0.00032061 | 0.022299 | 0.020979 | 0.00090589 | 0.00041448 | 1.2577e-06 | 3.3502e-09 | 0.05805 | 8.8906e-07 | 2.6826e-09 | 7.3286e-14 | 2.7421e-10 | 8.4312e-14 | 1.2337e-09 | 3.0498e-07 | 1.7498e-10 | 3.4929e-10 | 4.3905e-12 | 1.3923e-14 | 2.0329e-11 | 2.1497e-13 | 1.7019e-13 | 5.2016e-09 | 3.7541e-08 | 7.6327e-14 | 0.011445 | 0.046605 | 1.9416e-08 | 1.1807e-10 | 5.2826e-15 | 5.5123e-05 | 2.8139e-06 | 2.6554e-05 | 1.8853e-07 | 4.4015e-06 | 8.3365e-07 | 8.795e-08 | 1.2112e-06 | 1.303e-06 | 2.4044e-06 | 6.3369e-10 | 5.3507e-11 | 1.1187e-11 | 1.7436e-06 | 1.2762e-05 | -1.9694e-06 | 2.7874e-06 | 1.856e-11 | 0.95006 | 0.024004 | 0.0021658 | 0.00013718 | 7.6951e-09 | 2.6395e-07 | 0.00015914 | 0.28589 | 0.67762 |  |  | mix of the Idemat data of the basic metals
A.100.16.117.230701 C60 | metals, ferro | A.100.16.117 | Materials, metals, ferro, steel high grade | kg | C60 | 0.23403 | 0.015868 | 0.023251 | 0.06825 | 0.12666 | 0.011625 | 0.010016 | 0.0082969 | 0.0029666 | 0.00097097 | 0.0036336 | 0.0016094 | 0.066575 | 1.4752e-05 | 0.00065969 | 5.631e-08 | 0.0010014 | 0 | 0.95236 | 0.12666 | 0.039119 | 0.024267 | 0.023251 | 0.067234 | 10.744 | 10.6028 | 0.089438 | 0 | 0.050998 | 0.00041861 | 0.00032061 | 0.022299 | 0.020979 | 0.00090589 | 0.00041448 | 1.2577e-06 | 3.3502e-09 | 0.05805 | 8.8906e-07 | 2.6826e-09 | 7.3286e-14 | 2.7421e-10 | 8.4312e-14 | 1.2337e-09 | 3.0498e-07 | 1.7498e-10 | 3.4929e-10 | 4.3905e-12 | 1.3923e-14 | 2.0329e-11 | 2.1497e-13 | 1.7019e-13 | 5.2016e-09 | 3.7541e-08 | 7.6327e-14 | 0.011445 | 0.046605 | 1.9416e-08 | 1.1807e-10 | 5.2826e-15 | 5.5123e-05 | 2.8139e-06 | 2.6554e-05 | 1.8853e-07 | 4.4015e-06 | 8.3365e-07 | 8.795e-08 | 1.2112e-06 | 1.303e-06 | 2.4044e-06 | 6.3369e-10 | 5.3507e-11 | 1.1187e-11 | 1.7436e-06 | 1.2762e-05 | -1.9694e-06 | 2.7874e-06 | 1.856e-11 | 0.95006 | 0.024004 | 0.0021658 | 0.00013718 | 7.6951e-09 | 2.6395e-07 | 0.00015914 | 0.28589 | 0.67762 |  |  | mix of the Idemat data of the basic metals
| metals, ferro | A.100.18 | Materials, metals, ferro, steel high temperature
A.100.18.101.230701 13CrMo4 5 (1.7335) | metals, ferro | A.100.18.101 | Materials, metals, ferro, steel high temperature | kg | 13CrMo4 5 (1.7335) | 0.5367 | 0.021938 | 0.045262 | 0.31553 | 0.15396 | 0.027663 | 0.012812 | 0.0082925 | 0.0029293 | 0.0060322 | 0.0046841 | 0.0047871 | 0.30807 | 1.3659e-05 | 0.0064635 | 5.2139e-08 | 0.000989 | 0 | 1.1576 | 0.15396 | 0.0672 | 0.046265 | 0.045262 | 0.31453 | 14.8467 | 13.0649 | 0.87629 | 0 | 0.90491 | 0.0003876 | 0.00029686 | 0.031481 | 0.029507 | 0.0011594 | 0.00081477 | 1.769e-06 | 4.2879e-09 | 0.11411 | 1.0795e-06 | 3.2571e-09 | 8.8983e-14 | 2.7076e-10 | 7.8067e-14 | 1.233e-09 | 5.9504e-07 | 1.7619e-10 | 6.8724e-10 | 6.6446e-12 | 4.5872e-14 | 4.2857e-11 | 6.5522e-13 | 3.9281e-13 | 6.6061e-09 | 6.722e-08 | 7.0673e-14 | 0.042131 | 0.071983 | 1.9175e-08 | 1.1661e-10 | 5.2171e-15 | 0.0001769 | 5.1387e-06 | 3.2278e-05 | 5.6075e-07 | 6.2904e-06 | 9.1935e-07 | 1.4681e-07 | 1.1958e-06 | 8.0948e-06 | 3.0995e-06 | 5.8675e-10 | 4.9543e-11 | 1.0358e-11 | 1.965e-06 | 1.6745e-05 | 9.7708e-05 | 2.7528e-06 | 1.7185e-11 | 1.1554 | 0.024109 | 0.0037533 | 0.00023899 | 2.0987e-07 | 4.6291e-07 | 0.00025583 | 2.6221 | 1.0216 |  |  | mix of the Idemat data of the basic metals
A.100.18.102.230701 21MoV53 | metals, ferro | A.100.18.102 | Materials, metals, ferro, steel high temperature | kg | 21MoV53 | 0.63071 | 0.032852 | 0.056446 | 0.3935 | 0.14791 | 0.039546 | 0.013224 | 0.008756 | 0.0042072 | 0.0039435 | 0.015946 | 0.0036745 | 0.38737 | 0.00029834 | 0.0048432 | 1.1569e-06 | 0.00099102 | 0 | 1.1121 | 0.14791 | 0.089297 | 0.057734 | 0.056446 | 0.39221 | 13.805 | 12.5653 | 0.65659 | 0 | 0.48803 | 0.059553 | 0.035553 | 0.034974 | 0.032999 | 0.001201 | 0.00077484 | 1.9783e-06 | 4.4414e-09 | 0.10852 | 1.0375e-06 | 3.1305e-09 | 8.5522e-14 | 2.7266e-10 | 2.2732e-13 | 1.3019e-09 | 8.3646e-07 | 1.8551e-10 | 9.4494e-10 | 5.6242e-12 | 4.5685e-14 | 5.4997e-11 | 5.9744e-13 | 4.3978e-13 | 6.6096e-09 | 7.6979e-08 | 1.871e-12 | 0.045288 | 0.063232 | 1.9215e-08 | 1.1685e-10 | 5.2278e-15 | 0.00018164 | 6.9398e-06 | 3.1008e-05 | 4.3043e-07 | 8.8822e-06 | 9.6677e-07 | 1.2022e-07 | 1.2692e-06 | 5.2919e-06 | 1.0551e-05 | 1.7074e-09 | 1.2296e-09 | 3.0003e-11 | 2.1432e-06 | 1.5838e-05 | 9.5442e-05 | 2.7584e-06 | 4.9779e-11 | 1.1096 | 0.025864 | 0.0049984 | 0.00022769 | 8.6404e-08 | 8.6349e-07 | 0.00036092 | 1.4225 | 0.91217 |  |  | mix of the Idemat data of the basic metals
A.100.18.103.230701 22Mo4 | metals, ferro | A.100.18.103 | Materials, metals, ferro, steel high temperature | kg | 22Mo4 | 0.41642 | 0.017349 | 0.033832 | 0.2346 | 0.13064 | 0.01946 | 0.0118 | 0.0082908 | 0.0029532 | 0.00176 | 0.004345 | 0.0025715 | 0.23203 | 1.6391e-05 | 0.0015593 | 6.2566e-08 | 0.00099658 | 0 | 0.98227 | 0.13064 | 0.051181 | 0.034844 | 0.033832 | 0.23359 | 11.3183 | 10.9382 | 0.21141 | 0 | 0.16784 | 0.00046513 | 0.00035623 | 0.0257 | 0.024129 | 0.00097715 | 0.00059367 | 1.4466e-06 | 3.6137e-09 | 0.083148 | 9.168e-07 | 2.7663e-09 | 7.5573e-14 | 2.7296e-10 | 9.368e-14 | 1.2328e-09 | 4.469e-07 | 1.7522e-10 | 5.1461e-10 | 4.8678e-12 | 3.6034e-14 | 3.4294e-11 | 4.4061e-13 | 3.069e-13 | 5.8636e-09 | 5.6178e-08 | 8.4808e-14 | 0.032937 | 0.050211 | 1.9322e-08 | 1.175e-10 | 5.2571e-15 | 0.00012766 | 3.952e-06 | 2.7388e-05 | 3.0122e-07 | 5.3292e-06 | 8.9668e-07 | 1.0047e-07 | 1.2062e-06 | 2.3618e-06 | 2.8751e-06 | 7.041e-10 | 5.9452e-11 | 1.243e-11 | 1.8364e-06 | 1.3323e-05 | 6.532e-05 | 2.7739e-06 | 2.0622e-11 | 0.97997 | 0.024018 | 0.0029434 | 0.00019139 | 1.1978e-08 | 3.9963e-07 | 0.00020652 | 0.53551 | 0.72685 |  |  | mix of the Idemat data of the basic metals
A.100.18.104.230701 28NiCrMo4 | metals, ferro | A.100.18.104 | Materials, metals, ferro, steel high temperature | kg | 28NiCrMo4 | 0.64328 | 0.017896 | 0.16596 | 0.3152 | 0.14422 | 0.15224 | 0.011447 | 0.0093987 | 0.0029319 | 0.0014581 | 0.0041075 | 0.0022708 | 0.31307 | 0.00013172 | 0.001009 | 8.6524e-08 | 0.00098951 | 0 | 1.0843 | 0.14422 | 0.18386 | 0.16708 | 0.16596 | 0.31408 | 13.3495 | 13.1005 | 0.13679 | 0 | 0.11138 | 0.00045421 | 0.00033726 | 0.068396 | 0.065821 | 0.0018227 | 0.00075217 | 3.9461e-06 | 6.7407e-09 | 0.10535 | 1.0115e-06 | 3.0519e-09 | 8.3377e-14 | 2.7097e-10 | 8.5858e-14 | 1.3973e-09 | 2.8576e-06 | 2.1362e-10 | 3.3228e-09 | 4.6928e-12 | 2.9588e-14 | 3.011e-11 | 3.7496e-13 | 2.6636e-13 | 5.6142e-09 | 5.0524e-08 | 1.2338e-13 | 0.033067 | 0.072279 | 1.9185e-08 | 1.1667e-10 | 5.2198e-15 | 0.00015148 | 2.3309e-05 | 3.0234e-05 | 2.66e-07 | 2.126e-05 | 8.714e-07 | 9.6112e-08 | 1.1971e-06 | 1.9567e-06 | 2.718e-06 | 6.4528e-10 | 8.4244e-11 | 1.1393e-11 | 4.1226e-06 | 1.584e-05 | 4.6852e-05 | 2.7542e-06 | 1.8901e-11 | 1.0821 | 0.028576 | 0.016186 | 0.00019135 | 1.0669e-08 | 3.5851e-07 | 0.0010156 | 0.46191 | 1.026 |  |  | mix of the Idemat data of the basic metals
| metals, ferro | A.100.20 | Materials, metals, ferro, steel low temperature
A.100.20.101.230701 15NiMn6 (1.6228) | metals, ferro | A.100.20.101 | Materials, metals, ferro, steel low temperature | kg | 15NiMn6 (1.6228) | 0.59031 | 0.017275 | 0.19419 | 0.23179 | 0.14705 | 0.18227 | 0.010319 | 0.0097639 | 0.002959 | 0.00093029 | 0.0036217 | 0.0015986 | 0.23013 | 0.00016252 | 0.00049876 | 9.5494e-08 | 0.0009986 | 0 | 1.1056 | 0.14705 | 0.21147 | 0.19535 | 0.19419 | 0.23063 | 13.7078 | 13.6011 | 0.06762 | 0 | 0.03825 | 0.00047158 | 0.0003478 | 0.07774 | 0.075042 | 0.0020115 | 0.00068718 | 4.4989e-06 | 7.4388e-09 | 0.096244 | 1.0313e-06 | 3.1117e-09 | 8.5011e-14 | 2.7347e-10 | 8.789e-14 | 1.4516e-09 | 3.4039e-06 | 2.2503e-10 | 3.959e-09 | 4.3773e-12 | 1.3879e-14 | 2.0259e-11 | 2.1576e-13 | 1.6988e-13 | 5.1786e-09 | 3.743e-08 | 1.3713e-13 | 0.019504 | 0.07674 | 1.9362e-08 | 1.1774e-10 | 5.2677e-15 | 0.00011217 | 2.77e-05 | 3.0828e-05 | 1.8726e-07 | 2.4895e-05 | 8.3157e-07 | 8.7681e-08 | 1.2083e-06 | 1.2484e-06 | 2.3965e-06 | 6.6054e-10 | 9.3297e-11 | 1.1662e-11 | 4.6791e-06 | 1.6355e-05 | -1.0241e-06 | 2.7795e-06 | 1.9349e-11 | 1.1033 | 0.029966 | 0.019192 | 0.0001591 | 7.6633e-09 | 2.6314e-07 | 0.0011995 | 0.28568 | 1.0871 |  |  | mix of the Idemat data of the basic metals
A.100.20.102.230701 A514(A) | metals, ferro | A.100.20.102 | Materials, metals, ferro, steel low temperature | kg | A514(A) | 0.39172 | 0.019954 | 0.036558 | 0.18964 | 0.14557 | 0.021494 | 0.011403 | 0.0082322 | 0.0029283 | 0.0046498 | 0.0041441 | 0.0036623 | 0.18337 | 0 | 0.0052791 | 0 | 0.00099112 | 0 | 1.0945 | 0.14557 | 0.056513 | 0.03755 | 0.036558 | 0.18865 | 13.7503 | 12.3341 | 0.71571 | 0 | 0.70042 | 0 | 0 | 0.028119 | 0.026398 | 0.0010725 | 0.00064853 | 1.5826e-06 | 3.9663e-09 | 0.09083 | 1.0208e-06 | 3.08e-09 | 8.4143e-14 | 2.7074e-10 | 0 | 1.2241e-09 | 4.8256e-07 | 1.7451e-10 | 5.5636e-10 | 5.9099e-12 | 2.9342e-14 | 3.1863e-11 | 4.606e-13 | 2.8484e-13 | 6.0138e-09 | 5.2573e-08 | 0 | 0.025988 | 0.064842 | 1.9217e-08 | 1.1686e-10 | 5.2283e-15 | 0.0001191 | 4.235e-06 | 3.0518e-05 | 4.2899e-07 | 5.5472e-06 | 8.6707e-07 | 1.277e-07 | 1.1916e-06 | 6.2397e-06 | 2.7422e-06 | 0 | 0 | 0 | 1.872e-06 | 1.5664e-05 | 4.6906e-05 | 2.7587e-06 | 0 | 1.0923 | 0.023908 | 0.0031344 | 0.00019591 | 1.6056e-07 | 3.6042e-07 | 0.00021816 | 1.971 | 0.921 |  |  | mix of the Idemat data of the basic metals
A.100.20.103.230701 ASt35 (1.0346) | metals, ferro | A.100.20.103 | Materials, metals, ferro, steel low temperature | kg | ASt35 (1.0346) | 0.23363 | 0.015849 | 0.022947 | 0.068115 | 0.12672 | 0.011319 | 0.010025 | 0.0083201 | 0.0029725 | 0.00092099 | 0.0036354 | 0.0016039 | 0.066646 | 1.9123e-05 | 0.0004475 | 7.2994e-08 | 0.0010026 | 0 | 0.95277 | 0.12672 | 0.038796 | 0.023969 | 0.022947 | 0.067094 | 10.6983 | 10.6026 | 0.060669 | 0 | 0.033999 | 0.00054265 | 0.00041561 | 0.022218 | 0.020899 | 0.00090475 | 0.0004137 | 1.2529e-06 | 3.346e-09 | 0.057941 | 8.8949e-07 | 2.6839e-09 | 7.3321e-14 | 2.7473e-10 | 1.0929e-13 | 1.2371e-09 | 2.9973e-07 | 1.7545e-10 | 3.4312e-10 | 4.395e-12 | 1.3933e-14 | 2.0337e-11 | 2.147e-13 | 1.702e-13 | 5.199e-09 | 3.7578e-08 | 9.8942e-14 | 0.011503 | 0.046439 | 1.944e-08 | 1.1822e-10 | 5.289e-15 | 5.4959e-05 | 2.7726e-06 | 2.6566e-05 | 1.8788e-07 | 4.371e-06 | 8.3603e-07 | 8.8028e-08 | 1.2148e-06 | 1.2359e-06 | 2.4056e-06 | 8.2145e-10 | 6.9361e-11 | 1.4501e-11 | 1.7445e-06 | 1.2723e-05 | -1.9772e-06 | 2.7907e-06 | 2.4059e-11 | 0.95044 | 0.024066 | 0.0021382 | 0.00013604 | 7.6943e-09 | 2.6417e-07 | 0.00015745 | 0.28588 | 0.67658 |  |  | mix of the Idemat data of the basic metals
A.100.20.104.230701 X12CrNi 18 9 | metals, ferro | A.100.20.104 | Materials, metals, ferro, steel low temperature | kg | X12CrNi 18 9 | 3.4288 | 0.10842 | 1.2411 | 1.3471 | 0.73225 | 1.1844 | 0.016836 | 0.016654 | 0.0021266 | 0.08582 | 0.0038162 | 0.039859 | 1.2419 | 0.0009786 | 0.10351 | 4.7766e-07 | 0.00070717 | 0 | 5.5057 | 0.73225 | 1.3495 | 1.2428 | 1.2411 | 1.3454 | 101.994 | 72.8014 | 14.0337 | 0 | 15.1553 | 0.0020717 | 0.0015036 | 0.46383 | 0.44734 | 0.011152 | 0.0053383 | 2.6819e-05 | 4.1244e-08 | 0.74766 | 5.1135e-06 | 1.5429e-08 | 4.2153e-13 | 1.961e-10 | 3.7324e-13 | 2.4747e-09 | 2.1579e-05 | 4.8753e-10 | 2.5131e-08 | 3.6951e-11 | 1.9489e-14 | 7.1909e-11 | 2.7073e-12 | 7.2919e-13 | 1.4474e-08 | 9.594e-08 | 6.9518e-13 | 0.062799 | 0.68486 | 1.3711e-08 | 8.3379e-11 | 3.7304e-15 | 0.0008055 | 0.00017356 | 0.00015351 | 4.6689e-06 | 0.00014445 | 6.3568e-07 | 9.4108e-07 | 8.8313e-07 | 0.00011516 | 2.5252e-06 | 2.805e-09 | 4.6974e-10 | 4.9528e-11 | 2.1846e-05 | 0.00010573 | 7.9613e-05 | 1.9683e-06 | 8.2169e-11 | 5.5036 | 0.06039 | 0.11892 | 0.00082398 | 4.1588e-06 | 3.2939e-07 | 0.0072858 | 42.1793 | 9.3501 |  |  | mix of the Idemat data of the basic metals
A.100.20.105.230701 X12Ni5 (1.5680) | metals, ferro | A.100.20.105 | Materials, metals, ferro, steel low temperature | kg | X12Ni5 (1.5680) | 0.59092 | 0.016661 | 0.19799 | 0.23376 | 0.1425 | 0.18655 | 0.0099146 | 0.0094602 | 0.0028352 | 0.00089612 | 0.00347 | 0.0015326 | 0.23214 | 0.00016663 | 0.00049881 | 9.669e-08 | 0.00095668 | 0 | 1.0715 | 0.1425 | 0.21465 | 0.19912 | 0.19799 | 0.23264 | 13.362 | 13.2553 | 0.067627 | 0 | 0.03825 | 0.0004739 | 0.0003492 | 0.078378 | 0.075694 | 0.0020055 | 0.00067844 | 4.538e-06 | 7.4167e-09 | 0.095019 | 9.9936e-07 | 3.0154e-09 | 8.2378e-14 | 2.6202e-10 | 8.8161e-14 | 1.4064e-09 | 3.4776e-06 | 2.1916e-10 | 4.0451e-09 | 4.1937e-12 | 1.3298e-14 | 1.941e-11 | 2.069e-13 | 1.628e-13 | 4.9628e-09 | 3.586e-08 | 1.3896e-13 | 0.019265 | 0.075754 | 1.8549e-08 | 1.128e-10 | 5.0466e-15 | 0.00011153 | 2.8276e-05 | 2.9875e-05 | 1.7953e-07 | 2.5283e-05 | 7.9689e-07 | 8.4003e-08 | 1.1579e-06 | 1.2025e-06 | 2.2961e-06 | 6.6258e-10 | 9.4504e-11 | 1.1698e-11 | 4.6885e-06 | 1.5943e-05 | -9.1487e-07 | 2.6628e-06 | 1.9408e-11 | 1.0693 | 0.029134 | 0.019576 | 0.00015419 | 7.3437e-09 | 2.5211e-07 | 0.0012219 | 0.27381 | 1.072 |  |  | mix of the Idemat data of the basic metals
A.100.20.106.230701 X8Ni9 | metals, ferro | A.100.20.106 | Materials, metals, ferro, steel low temperature | kg | X8Ni9 | 2.4466 | 0.023703 | 1.0843 | 1.089 | 0.24967 | 1.0715 | 0.011302 | 0.01684 | 0.0026971 | 0.00088081 | 0.003285 | 0.0014655 | 1.0865 | 0.00095675 | 0.00063212 | 3.9424e-07 | 0.00090416 | 0 | 1.8772 | 0.24967 | 1.108 | 1.0861 | 1.0843 | 1.0871 | 29.0168 | 28.8819 | 0.085699 | 0 | 0.046756 | 0.0014515 | 0.0010286 | 0.366 | 0.35615 | 0.0077436 | 0.0021113 | 2.1352e-05 | 2.8637e-08 | 0.2957 | 1.7471e-06 | 5.2716e-09 | 1.4402e-13 | 2.4894e-10 | 2.4833e-13 | 2.5027e-09 | 1.9546e-05 | 4.7395e-10 | 2.2762e-08 | 3.9663e-12 | 1.2594e-14 | 1.836e-11 | 2.0606e-13 | 1.56e-13 | 4.7174e-09 | 3.3917e-08 | 5.8211e-13 | 0.061188 | 0.23451 | 1.7531e-08 | 1.066e-10 | 4.7696e-15 | 0.00040788 | 0.0001573 | 5.2342e-05 | 1.7167e-07 | 0.00013146 | 7.6284e-07 | 7.9418e-08 | 1.1092e-06 | 1.182e-06 | 2.1737e-06 | 1.8662e-09 | 3.9048e-10 | 3.2955e-11 | 1.9868e-05 | 3.4828e-05 | 4.0814e-06 | 2.5166e-06 | 5.4672e-11 | 1.8749 | 0.059373 | 0.10784 | 0.00026955 | 6.9835e-09 | 2.3847e-07 | 0.0066143 | 0.26438 | 3.2342 |  |  | mix of the Idemat data of the basic metals
| metals, ferro | A.100.22 | Materials, metals, ferro, steel spring
A.100.22.101.230701 38Si6 | metals, ferro | A.100.22.101 | Materials, metals, ferro, steel spring | kg | 38Si6 | 0.25601 | 0.015956 | 0.023529 | 0.082392 | 0.13413 | 0.011749 | 0.010164 | 0.0084226 | 0.0029641 | 0.00097747 | 0.0035917 | 0.0016158 | 0.080552 | 8.1955e-05 | 0.00076936 | 3.1283e-07 | 0.0009885 | 0 | 1.0085 | 0.13413 | 0.039485 | 0.024599 | 0.023529 | 0.081322 | 11.3068 | 11.1431 | 0.10431 | 0 | 0.05525 | 0.0023256 | 0.0017812 | 0.023321 | 0.021915 | 0.00095036 | 0.00045599 | 1.3138e-06 | 3.5146e-09 | 0.063864 | 9.4175e-07 | 2.8416e-09 | 7.7629e-14 | 2.7365e-10 | 4.684e-13 | 1.2524e-09 | 3.0911e-07 | 1.7774e-10 | 3.5343e-10 | 4.3385e-12 | 1.3772e-14 | 2.0081e-11 | 2.1354e-13 | 1.6858e-13 | 5.1839e-09 | 3.7081e-08 | 4.2404e-13 | 0.012528 | 0.051335 | 1.9166e-08 | 1.1655e-10 | 5.2145e-15 | 5.7417e-05 | 2.8483e-06 | 2.8119e-05 | 1.8929e-07 | 4.4187e-06 | 8.4457e-07 | 8.6831e-08 | 1.2288e-06 | 1.3117e-06 | 2.3766e-06 | 3.5205e-09 | 2.9726e-10 | 6.2148e-11 | 1.7774e-06 | 1.3401e-05 | -1.9404e-06 | 2.7514e-06 | 1.0311e-10 | 1.0057 | 0.024327 | 0.0021916 | 0.00013761 | 7.6761e-09 | 2.607e-07 | 0.00015992 | 0.28359 | 0.75935 |  |  | mix of the Idemat data of the basic metals
A.100.22.102.230701 50CrV4 | metals, ferro | A.100.22.102 | Materials, metals, ferro, steel spring | kg | 50CrV4 | 0.34742 | 0.0266 | 0.039493 | 0.12202 | 0.15931 | 0.025029 | 0.010586 | 0.0084677 | 0.0034639 | 0.0061827 | 0.0084853 | 0.0038778 | 0.11339 | 0.00014386 | 0.0074996 | 5.569e-07 | 0.00098395 | 0 | 1.1978 | 0.15931 | 0.066092 | 0.040621 | 0.039493 | 0.12089 | 15.6069 | 13.5828 | 1.0168 | 0 | 0.96579 | 0.025977 | 0.015585 | 0.030954 | 0.029148 | 0.0011727 | 0.00063348 | 1.7475e-06 | 4.337e-09 | 0.088722 | 1.1169e-06 | 3.3702e-09 | 9.2072e-14 | 2.7032e-10 | 1.8887e-13 | 1.2591e-09 | 5.5801e-07 | 1.7967e-10 | 6.3397e-10 | 6.2918e-12 | 1.4286e-14 | 2.9285e-11 | 3.6856e-13 | 2.3077e-13 | 5.8918e-09 | 4.6003e-08 | 8.8466e-13 | 0.012995 | 0.075727 | 1.9077e-08 | 1.1601e-10 | 5.1905e-15 | 8.5918e-05 | 4.7809e-06 | 3.3399e-05 | 4.5425e-07 | 6.4602e-06 | 8.4316e-07 | 1.3775e-07 | 1.2242e-06 | 8.2968e-06 | 5.6148e-06 | 1.4191e-09 | 5.8502e-10 | 2.4992e-11 | 1.9625e-06 | 1.7537e-05 | 2.4675e-06 | 2.7387e-06 | 4.1465e-11 | 1.1954 | 0.024785 | 0.0035132 | 0.0001727 | 2.5132e-07 | 4.4109e-07 | 0.00025337 | 2.765 | 1.0785 |  |  | mix of the Idemat data of the basic metals
A.100.22.103.230701 55Si7 | metals, ferro | A.100.22.103 | Materials, metals, ferro, steel spring | kg | 55Si7 | 0.26089 | 0.015996 | 0.023949 | 0.085383 | 0.13556 | 0.012141 | 0.010184 | 0.0084199 | 0.0029565 | 0.0010387 | 0.0035811 | 0.0016237 | 0.083262 | 9.0151e-05 | 0.0010459 | 3.4411e-07 | 0.00098446 | 0 | 1.0192 | 0.13556 | 0.039945 | 0.025023 | 0.023949 | 0.084308 | 11.4742 | 11.2514 | 0.1418 | 0 | 0.076499 | 0.0025582 | 0.0019593 | 0.023623 | 0.022197 | 0.00096062 | 0.00046522 | 1.3308e-06 | 3.5526e-09 | 0.065157 | 9.5177e-07 | 2.8718e-09 | 7.8455e-14 | 2.729e-10 | 5.1524e-13 | 1.252e-09 | 3.1624e-07 | 1.7773e-10 | 3.6166e-10 | 4.3228e-12 | 1.3731e-14 | 2.0021e-11 | 2.1358e-13 | 1.6824e-13 | 5.1836e-09 | 3.6944e-08 | 4.6644e-13 | 0.012675 | 0.052481 | 1.9087e-08 | 1.1607e-10 | 5.1931e-15 | 5.8072e-05 | 2.9048e-06 | 2.8419e-05 | 1.9022e-07 | 4.4588e-06 | 8.4389e-07 | 8.6513e-08 | 1.228e-06 | 1.3939e-06 | 2.3696e-06 | 3.8726e-09 | 3.2699e-10 | 6.8363e-11 | 1.7831e-06 | 1.3576e-05 | -1.9252e-06 | 2.7401e-06 | 1.1342e-10 | 1.0164 | 0.024316 | 0.00223 | 0.00013906 | 7.6732e-09 | 2.5977e-07 | 0.0001621 | 0.28314 | 0.77695 |  |  | mix of the Idemat data of the basic metals
A.100.22.104.230701 67SiCr5 | metals, ferro | A.100.22.104 | Materials, metals, ferro, steel spring | kg | 67SiCr5 | 0.27335 | 0.018209 | 0.026757 | 0.08359 | 0.1448 | 0.013808 | 0.010288 | 0.0084455 | 0.0029688 | 0.0031667 | 0.0036284 | 0.0026611 | 0.079654 | 7.1028e-05 | 0.0028727 | 2.7112e-07 | 0.00099204 | 0 | 1.0887 | 0.1448 | 0.044966 | 0.02782 | 0.026757 | 0.082527 | 12.9602 | 12.1509 | 0.38947 | 0 | 0.41626 | 0.0020155 | 0.0015437 | 0.025365 | 0.023815 | 0.0010238 | 0.00052681 | 1.4277e-06 | 3.7863e-09 | 0.073783 | 1.0161e-06 | 3.0659e-09 | 8.3757e-14 | 2.7413e-10 | 4.0595e-13 | 1.2558e-09 | 3.4634e-07 | 1.7861e-10 | 3.969e-10 | 5.2896e-12 | 1.4053e-14 | 2.1691e-11 | 2.8264e-13 | 1.8516e-13 | 5.4524e-09 | 3.9104e-08 | 3.675e-13 | 0.012344 | 0.061438 | 1.9234e-08 | 1.1697e-10 | 5.2331e-15 | 6.7014e-05 | 3.1476e-06 | 3.0356e-05 | 3.1173e-07 | 4.67e-06 | 8.4469e-07 | 1.1146e-07 | 1.2277e-06 | 4.2494e-06 | 2.401e-06 | 3.0511e-09 | 2.5763e-10 | 5.3862e-11 | 1.8219e-06 | 1.4988e-05 | 1.2059e-07 | 2.7612e-06 | 8.9363e-11 | 1.086 | 0.024436 | 0.0023964 | 0.00014902 | 1.2301e-07 | 2.6522e-07 | 0.0001726 | 1.4487 | 0.89381 |  |  | mix of the Idemat data of the basic metals
| metals, non-ferro | A.100.24
| metals, non-ferro | A.100.24 | Materials, metals, non ferro Note: when 'virgin' is added it is 100% primary, when nothing is added it is a european market mix accoding to JRC report : Towards recycling indicators based on EU flows and raw materials analysis system data. 2018
A.100.24.101.230701 Aluminium (primary) | metals, non-ferro | A.100.24.101 | Materials, metals, non ferro Note: when 'virgin' is added it is 100% primary, when nothing is added it is a european market mix accoding to JRC report : Towards recycling indicators based on EU flows and raw materials analysis system data. 2018 | kg | Aluminium (primary) | 2.8163 | 0.08012 | 0.35042 | 1.2315 | 1.1542 | 0.2855 | 0.062012 | 0.052102 | 0.0061757 | 0.010234 | 0.011609 | 0.0028787 | 1.0274 | 0.0048017 | 0.19931 | 2.3456e-05 | 1.3337e-12 | 0 | 8.6786 | 1.1542 | 0.43051 | 0.35519 | 0.35042 | 1.2267 | 152.3006 | 106.2865 | 27.0173 | 0 | 2.722 | 10.1598 | 6.115 | 0.24558 | 0.23336 | 0.0087037 | 0.0035164 | 1.3991e-05 | 3.2188e-08 | 0.49249 | 8.0709e-06 | 2.4353e-08 | 6.6532e-13 | 6.3094e-11 | 7.498e-12 | 7.7472e-09 | 5.8695e-06 | 1.1004e-09 | 6.69e-09 | 1.1412e-13 | 1.5276e-15 | 6.7631e-12 | 7.4149e-14 | 3.1879e-13 | 3.8007e-08 | 4.3081e-09 | 3.7392e-11 | 0.039254 | 0.45324 | 2.5857e-17 | 1.5724e-19 | 7.035e-24 | 0.00054415 | 4.8668e-05 | 0.00024198 | 3.3749e-07 | 4.1891e-05 | 5.005e-06 | 7.7477e-10 | 7.6071e-06 | 1.3733e-05 | 7.6816e-06 | 5.6324e-08 | 2.4709e-08 | 9.9514e-10 | 1.2846e-05 | 0.0001608 | 3.5106e-06 | 3.712e-15 | 1.6506e-09 | 8.6646 | 0.18723 | 0.034461 | 0.00038106 | 7.0983e-09 | 3.4386e-07 | 0.0019568 | 0.045109 | 6.9307 |  |  | LCA update study from Intern. Aluminium Institute. LIFE CYCLE INVENTORY DATA AND ENVIRONMENTAL METRICS FOR THE PRIMARY ALUMINIUM INDUSTRY 2015 DATA
A.100.24.102.230701 Aluminium (secondary) | metals, non-ferro | A.100.24.102 | Materials, metals, non ferro Note: when 'virgin' is added it is 100% primary, when nothing is added it is a european market mix accoding to JRC report : Towards recycling indicators based on EU flows and raw materials analysis system data. 2018 | kg | Aluminium (secondary) | 0.13312 | 0.0052964 | 0.0088731 | 0.0055409 | 0.11341 | 0.0031459 | 0.0052118 | 0.004398 | 0.00066844 | 7.6622e-05 | 0.00015339 | 0.00049643 | 0.00020543 | 0.0043389 | 0.00099527 | 1.9001e-05 | 1.3222e-06 | 0 | 0.85274 | 0.11341 | 0.014151 | 0.013194 | 0.0088731 | 0.0012007 | 12.1043 | 11.8968 | 0.13493 | 0 | 0.00051174 | 0.045988 | 0.026052 | 0.016764 | 0.015372 | 0.00072232 | 0.00066931 | 9.2159e-07 | 2.6713e-09 | 0.093741 | 8.0329e-07 | 2.4242e-09 | 6.6213e-14 | 5.5212e-11 | 6.7665e-12 | 6.5396e-10 | 1.1552e-07 | 9.4659e-11 | 1.218e-10 | 1.0082e-13 | 1.2214e-15 | 1.8978e-13 | 1.064e-14 | 9.6057e-15 | 8.1173e-10 | 1.2244e-09 | 3.0146e-11 | 1.474e-05 | 0.093726 | 2.5636e-11 | 1.5589e-13 | 6.9748e-18 | 4.2347e-05 | 1.0504e-06 | 2.3777e-05 | 5.8409e-08 | 1.1336e-06 | 4.1315e-07 | 6.0188e-10 | 6.3614e-07 | 1.0282e-07 | 1.015e-07 | 5.0841e-08 | 1.995e-08 | 8.9822e-10 | 1.0297e-06 | 1.3927e-05 | 4.1641e-08 | 3.6802e-09 | 1.4899e-09 | 0.84309 | 0.012266 | 0.00081966 | 3.5013e-05 | 1.4142e-09 | 7.9832e-09 | 4.0394e-05 | 0.020689 | 1.5882 |  |  | from: Zare et al. F. 2016 LIFE CYCLE ASSESSMENT OF SECONDARY EXTRUDED ALUMINUM PRODUCTION PROCESS IN INDUSTRIAL CITY OF ARAK APPLIED ECOLOGY AND ENVIRONMENTAL RESEARCH 14(2):125-135.
A.100.24.103.231104 Aluminium trade mix (76% prim 24% sec) | metals, non-ferro | A.100.24.103 | Materials, metals, non ferro Note: when 'virgin' is added it is 100% primary, when nothing is added it is a european market mix accoding to JRC report : Towards recycling indicators based on EU flows and raw materials analysis system data. 2018 | kg | Aluminium trade mix (76% prim 24% sec) | 2.1723 | 0.062162 | 0.26845 | 0.93725 | 0.90445 | 0.21774 | 0.04838 | 0.040653 | 0.0048539 | 0.0077959 | 0.0088594 | 0.002307 | 0.78084 | 0.0046907 | 0.15171 | 2.2387e-05 | 3.1734e-07 | 0 | 6.8004 | 0.90445 | 0.33059 | 0.27311 | 0.26845 | 0.93256 | 118.6534 | 83.633 | 20.5656 | 0 | 2.0688 | 7.7325 | 4.6536 | 0.19067 | 0.18105 | 0.0067882 | 0.0028331 | 1.0854e-05 | 2.5104e-08 | 0.39679 | 6.3267e-06 | 1.909e-08 | 5.2153e-13 | 6.1202e-11 | 7.3225e-12 | 6.0449e-09 | 4.4886e-06 | 8.59e-10 | 5.1136e-09 | 1.1092e-13 | 1.4541e-15 | 5.1855e-12 | 5.8906e-14 | 2.4459e-13 | 2.908e-08 | 3.568e-09 | 3.5653e-11 | 0.029836 | 0.36695 | 6.1526e-12 | 3.7415e-14 | 1.674e-18 | 0.00042372 | 3.724e-05 | 0.00018961 | 2.7051e-07 | 3.2109e-05 | 3.9029e-06 | 7.3327e-10 | 5.934e-06 | 1.0462e-05 | 5.8623e-06 | 5.5008e-08 | 2.3567e-08 | 9.7188e-10 | 1.001e-05 | 0.00012555 | 2.6781e-06 | 8.8325e-10 | 1.612e-09 | 6.7874 | 0.14524 | 0.026387 | 0.00029801 | 5.7341e-09 | 2.6325e-07 | 0.0014969 | 0.039248 | 5.6485 |  |  | recycle rate EoL-RIR from erostat data or report JRC, Towards Recycling Indicators based on EU flows and Raw Materials System Analysis data. 2018
A.100.24.104.230713 Antimony, CRM (EoL-RIR = 18%) | metals, non-ferro | A.100.24.104 | Materials, metals, non ferro Note: when 'virgin' is added it is 100% primary, when nothing is added it is a european market mix accoding to JRC report : Towards recycling indicators based on EU flows and raw materials analysis system data. 2018 | kg | Antimony, CRM (EoL-RIR = 18%) | 9.9911 | 0.18817 | 0.75748 | 7.45 | 1.5954 | 0.5683 | 0.16044 | 0.13482 | 0.04911 | 0.00094843 | 0.0032954 | 0.028711 | 7.4464 | 0 | 0.0036479 | 2.2101e-05 | 0 | 0 | 11.9955 | 1.5954 | 0.94563 | 0.75745 | 0.75748 | 7.45 | 136.1612 | 135.4129 | 0.49456 | 0 | 0 | 0.11878 | 0.13495 | 0.42123 | 0.39736 | 0.013654 | 0.010221 | 2.3822e-05 | 5.0494e-08 | 1.4315 | 1.12e-05 | 3.3797e-08 | 9.2327e-13 | 1.0604e-09 | 2.544e-11 | 2.0047e-08 | 1.2504e-05 | 2.8715e-09 | 1.3698e-08 | 2.5015e-12 | 3.5787e-14 | 9.0504e-11 | 5.5897e-13 | 1.4797e-12 | 2.1179e-08 | 7.5375e-08 | 3.1742e-11 | 0.10831 | 1.3232 | 0 | 0 | 0 | 0.97387 | 0.00010096 | 0.00033447 | 3.3642e-06 | 0.0001175 | 1.287e-05 | 3.7795e-08 | 1.9525e-05 | 1.2727e-06 | 2.1806e-06 | 1.8542e-07 | 2.3044e-08 | 2.7315e-09 | 3.3334e-05 | 0.00016349 | 0.97308 | 0 | 4.532e-09 | 11.9459 | 0.36708 | 0.072025 | 0.0010709 | 9.1467e-09 | 1.0222e-07 | 0.0048469 | 1.879 | 18.3054 |  |  | Nuss and Eckelman, 2014, Life Cycle Assessment of Metals: A Scientific Synthesis, PLOS ONE, - supporting information- . 28% recycled= recycle rate EoL-RIR from erostat data or report JRC, Towards Recycling Indicators based on EU flows and Raw Materials System Analysis data. 2018
A.100.24.105.230713 Cadmium (EoL-RIR = 0%) | metals, non-ferro | A.100.24.105 | Materials, metals, non ferro Note: when 'virgin' is added it is 100% primary, when nothing is added it is a european market mix accoding to JRC report : Towards recycling indicators based on EU flows and raw materials analysis system data. 2018 | kg | Cadmium (EoL-RIR = 0%) | 20.4585 | 0.27183 | 0.22341 | 19.5251 | 0.43816 | 0.094414 | 0.12739 | 0.10468 | 0.063333 | 0.015066 | 0.088755 | 0.0016121 | 19.431 | 0.011395 | 0.082706 | 1.7064e-07 | 0 | 0 | 3.2945 | 0.43816 | 0.49525 | 0.23481 | 0.22341 | 19.5137 | 52.734 | 34.0311 | 11.2129 | 0 | 0.00075778 | 0.96191 | 6.5274 | 0.14811 | 0.14182 | 0.0046336 | 0.0016544 | 8.5023e-06 | 1.7136e-08 | 0.23171 | 3.0826e-06 | 9.3015e-09 | 2.5409e-13 | 7.866e-10 | 1.6386e-09 | 1.5565e-08 | 3.2529e-06 | 2.2105e-09 | 3.3328e-09 | 5.6452e-12 | 1.6107e-13 | 2.2451e-09 | 2.511e-11 | 1.5001e-11 | 7.0128e-08 | 2.0787e-06 | 0 | 0.077422 | 0.15429 | 0 | 0 | 0 | 0.18736 | 2.8128e-05 | 9.1858e-05 | 1.8884e-07 | 7.2722e-05 | 1.0267e-05 | 1.9238e-08 | 1.5482e-05 | 2.0217e-05 | 5.873e-05 | 4.6479e-06 | 0 | 2.9597e-07 | 2.145e-05 | 5.5004e-05 | 0.18698 | 0 | 3.4933e-07 | 3.2781 | 0.29091 | 0.021833 | 0.0010439 | 7.6304e-07 | 5.6257e-06 | 0.0021702 | 21.9533 | 2.276 |  |  | cadmium is mined together with zinc, so zinc is taken as surrogate process recycle rate EoL-RIR from erostat data or report JRC, Towards Recycling Indicators based on EU flows and Raw Materials System Analysis data. 2018
A.100.24.106.180324 Chromium, CRM (EoL-RIR = 21%) | metals, non-ferro | A.100.24.106 | Materials, metals, non ferro Note: when 'virgin' is added it is 100% primary, when nothing is added it is a european market mix accoding to JRC report : Towards recycling indicators based on EU flows and raw materials analysis system data. 2018 | kg | Chromium, CRM (EoL-RIR = 21%) | 5.5648 | 0.48497 | 0.87997 | 1.4278 | 2.772 | 0.62515 | 0.040213 | 0.0074757 | 0 | 0.4707 | 0.006789 | 0.21461 | 0.86508 | 0 | 0.56277 | 0 | 0 | 0 | 20.8421 | 2.772 | 1.3649 | 0.87997 | 0.87997 | 1.4278 | 411.3659 | 251.8173 | 76.2968 | 0 | 83.2518 | 0 | 0 | 0.55709 | 0.51942 | 0.019567 | 0.018104 | 3.114e-05 | 7.2362e-08 | 2.5356 | 1.9341e-05 | 5.8358e-08 | 1.5944e-12 | 0 | 0 | 1.1105e-09 | 1.1353e-05 | 2.5373e-10 | 1.3225e-08 | 1.8799e-10 | 5.307e-14 | 3.1896e-10 | 1.4102e-11 | 3.3595e-12 | 5.9278e-08 | 3.8514e-07 | 0 | 0.01746 | 2.5182 | 0 | 0 | 0 | 0.0022452 | 9.1176e-05 | 0.00058113 | 2.5139e-05 | 7.5104e-05 | 1.5919e-07 | 4.8819e-06 | 0 | 0.00063165 | 4.4923e-06 | 0 | 0 | 0 | 1.2572e-05 | 0.00040171 | 0.00041722 | 0 | 0 | 20.8421 | 0.030269 | 0.062381 | 0.0031649 | 2.3073e-05 | 7.889e-07 | 0.0038122 | 233.1518 | 34.2091 |  |  | copy Probas, Umwelt Bundesambt. Recycle rate EoL-RIR from erostat data or report JRC, Towards Recycling Indicators based on EU flows and Raw Materials System Analysis data. 2018
A.100.24.107.230713 Cobalt, CRM (EoL-RIR = 22%) | metals, non-ferro | A.100.24.107 | Materials, metals, non ferro Note: when 'virgin' is added it is 100% primary, when nothing is added it is a european market mix accoding to JRC report : Towards recycling indicators based on EU flows and raw materials analysis system data. 2018 | kg | Cobalt, CRM (EoL-RIR = 22%) | 40.5122 | 0.2927 | 1.1523 | 38.0403 | 1.0269 | 0.87187 | 0.22104 | 0.0027325 | 0.21303 | 0.076118 | 0.00082073 | 0.059366 | 37.8612 | 0 | 0.17911 | 0 | 0 | 0 | 7.721 | 1.0269 | 1.445 | 1.1523 | 1.1523 | 38.0403 | 107.913 | 81.8246 | 24.283 | 0 | 1.8054 | 0 | 0 | 0.41052 | 0.38534 | 0.010873 | 0.014307 | 2.3102e-05 | 4.0213e-08 | 2.0038 | 7.1651e-06 | 2.1619e-08 | 5.9066e-13 | 0 | 0 | 4.059e-10 | 1.5834e-05 | 9.2742e-11 | 1.8444e-08 | 2.5834e-11 | 2.7319e-12 | 2.2368e-11 | 4.4368e-12 | 1.0792e-12 | 1.4888e-08 | 8.7667e-08 | 0 | 1.1856 | 0.81825 | 0 | 0 | 0 | 0.00091314 | 0.00012716 | 0.00021528 | 6.9539e-06 | 0.00029709 | 8.1927e-06 | 6.7088e-07 | 0 | 0.00010214 | 5.4308e-07 | 0 | 0 | 0 | 1.0686e-05 | 0.00012988 | 1.4532e-05 | 0 | 0 | 7.721 | 0.011064 | 0.087 | 0.0063727 | 2.5497e-08 | 1.064e-07 | 0.0053167 | 1.7188 | 11.1158 |  |  | copy ProBas, Umwelt Bundesambt. Recycle rate EoL-RIR from erostat data or report JRC, Towards Recycling Indicators based on EU flows and Raw Materials System Analysis data. 2018
A.100.24.108.230701 Copper (primary) | metals, non-ferro | A.100.24.108 | Materials, metals, non ferro Note: when 'virgin' is added it is 100% primary, when nothing is added it is a european market mix accoding to JRC report : Towards recycling indicators based on EU flows and raw materials analysis system data. 2018 | kg | Copper (primary) | 5.4448 | 0.0983 | 0.31052 | 4.4786 | 0.5574 | 0.18305 | 0.10454 | 0.087384 | 0.00093969 | 0.00011614 | 0.0098599 | 0.022922 | 4.2491 | 0.0018897 | 0.22763 | 1.1814e-05 | 5.8736e-10 | 0 | 4.191 | 0.5574 | 0.40881 | 0.3124 | 0.31052 | 4.4767 | 94.3878 | 45.1631 | 30.8606 | 0 | 0.15569 | 17.2401 | 0.96833 | 0.14748 | 0.1385 | 0.0052268 | 0.0037497 | 8.3036e-06 | 1.933e-08 | 0.52517 | 3.966e-06 | 1.1969e-08 | 3.2689e-13 | 8.122e-10 | 9.1522e-12 | 1.2993e-08 | 4.3146e-06 | 1.8574e-09 | 5.3744e-09 | 5.6532e-11 | 6.7032e-14 | 5.3251e-11 | 1.1828e-12 | 1.4426e-13 | 1.4172e-09 | 7.7916e-09 | 1.7781e-11 | 0.23214 | 0.29303 | 1.1388e-14 | 6.925e-17 | 3.0983e-21 | 0.0019786 | 3.8351e-05 | 0.00011686 | 2.6853e-06 | 2.6216e-05 | 8.4105e-06 | 5.8526e-07 | 1.2614e-05 | 1.5585e-07 | 6.5243e-06 | 6.8781e-08 | 1.1999e-08 | 1.2213e-09 | 1.9497e-05 | 9.302e-05 | 0.0016536 | 1.6348e-12 | 2.0253e-09 | 4.133 | 0.27912 | 0.03028 | 0.0012915 | 2.6981e-09 | 1.718e-08 | 0.0012396 | 0.52795 | 4.4871 |  |  | 33% EU, 66% US. Litt. Dr. Ladji Tikana, Dr. Henrike Sievers, Dr. Anton Klassert. Life Cycle Assessment of Copper Products. Deutches Kupfer Institute. Litt. USA: Maggie Wildnauer. life Cycle Assessment Copper Tube and Steel. Thinkstep. Copper Development Association.
A.100.24.109.230701 Copper (secondary) | metals, non-ferro | A.100.24.109 | Materials, metals, non ferro Note: when 'virgin' is added it is 100% primary, when nothing is added it is a european market mix accoding to JRC report : Towards recycling indicators based on EU flows and raw materials analysis system data. 2018 | kg | Copper (secondary) | 0.14687 | 0.004453 | 0.010693 | 0.024797 | 0.10693 | 0.0060292 | 0.0045712 | 0.0037704 | 0.00058944 | 3.4979e-06 | 8.9604e-05 | 7.7105e-05 | 0.00076812 | 0.0043389 | 0.019689 | 1.5819e-05 | 1.3222e-06 | 0 | 0.80397 | 0.10693 | 0.015131 | 0.015018 | 0.010693 | 0.020457 | 13.8039 | 9.2438 | 2.669 | 0 | 0.27043 | 1.0163 | 0.60437 | 0.016124 | 0.015161 | 0.00068513 | 0.00027827 | 9.0891e-07 | 2.5338e-09 | 0.038973 | 7.4638e-07 | 2.252e-09 | 6.1528e-14 | 3.9114e-12 | 1.0233e-13 | 5.6064e-10 | 1.6101e-07 | 7.9636e-11 | 1.7564e-10 | 2.6005e-14 | 8.3763e-16 | 3.125e-14 | 1.4807e-15 | 2.6832e-15 | 1.5253e-11 | 9.1906e-10 | 2.6196e-11 | 2.2054e-05 | 0.038951 | 2.5636e-11 | 1.5589e-13 | 6.9748e-18 | 4.1778e-05 | 1.3964e-06 | 2.2417e-05 | 9.0375e-09 | 1.383e-06 | 3.6467e-07 | 5.0591e-10 | 5.5749e-07 | 4.694e-09 | 5.9291e-08 | 7.5103e-10 | 1.7078e-08 | 1.4036e-11 | 7.8931e-07 | 1.4425e-05 | 3.5054e-07 | 3.6802e-09 | 2.2952e-11 | 0.80375 | 0.015081 | 0.0010374 | 2.9586e-05 | 1.0512e-10 | 6.3055e-09 | 5.5203e-05 | 0.0044018 | 0.57676 |  |  | 1.56 kwh per kg copper, is 5.6 MJ/ kg copper. Litt. Bravard and Portal, 1971. Energy Expenditures Associated with the Production and Recycle of Metals. Oak Ridge National Laboratories. Available at https://www.osti.gov/servlets/purl/7351678. However estimated at 10 MJ/kg by https://copperalliance.org.uk/knowledge-base/education/education-resources/copper-recycling-sustainability-2/ .Note: heating is only 0.385 kJ/kg.K x 1000 K = 0.385 MJ/kg plus 0.206 MJ/kg, so 0.591 MJ/kg
A.100.24.110.230713 Copper wire, plate, pipe, trade mix ( 70% prim 30% sec) | metals, non-ferro | A.100.24.110 | Materials, metals, non ferro Note: when 'virgin' is added it is 100% primary, when nothing is added it is a european market mix accoding to JRC report : Towards recycling indicators based on EU flows and raw materials analysis system data. 2018 | kg | Copper wire, plate, pipe, trade mix ( 70% prim 30% sec) | 3.8554 | 0.070146 | 0.22057 | 3.1425 | 0.42226 | 0.12994 | 0.074547 | 0.0623 | 0.00083461 | 8.2347e-05 | 0.0069288 | 0.016068 | 2.9746 | 0.0026245 | 0.16525 | 1.3016e-05 | 3.9708e-07 | 0 | 3.1749 | 0.42226 | 0.29071 | 0.22318 | 0.22057 | 3.1398 | 70.2127 | 34.3873 | 22.4031 | 0 | 0.19011 | 12.373 | 0.85914 | 0.10807 | 0.1015 | 0.0038643 | 0.0027083 | 6.0852e-06 | 1.4291e-08 | 0.37931 | 3.0001e-06 | 9.0538e-09 | 2.4728e-13 | 5.6971e-10 | 6.4372e-12 | 9.2633e-09 | 3.0685e-06 | 1.3241e-09 | 3.8148e-09 | 3.958e-11 | 4.7174e-14 | 3.7285e-11 | 8.2838e-13 | 1.0179e-13 | 9.9661e-10 | 5.7298e-09 | 2.0305e-11 | 0.16251 | 0.2168 | 7.6987e-12 | 4.6816e-14 | 2.0946e-18 | 0.0013975 | 2.7265e-05 | 8.8524e-05 | 1.8824e-06 | 1.8766e-05 | 5.9968e-06 | 4.0983e-07 | 8.9973e-06 | 1.105e-07 | 4.5848e-06 | 4.8372e-08 | 1.3523e-08 | 8.591e-10 | 1.3885e-05 | 6.9441e-05 | 0.0011576 | 1.1052e-09 | 1.4246e-09 | 3.1342 | 0.19991 | 0.021507 | 0.00091295 | 1.9202e-09 | 1.3918e-08 | 0.00088427 | 0.37089 | 3.314 |  |  | Recycle rate EoL-RIR from erostat data. and report JRC report : Towards recycling indicators based on EU flows and raw materials analysis system data. 2018. Also recycling rate copper in EU: Simon Gloser, Marcel Soulier, and Luis A. Tercero Espinoza. Dynamic Analysis of Global Copper Flows. Global Stocks, Postconsumer Material Flows, Recycling Indicators, and Uncertainty Evaluation. Fraunhofer Institute. dx.doi.org/10.1021/es400069b ¦ Environ. Sci. Technol. 2013, 47, 6564-6572
A.100.24.111.230713 Gallium, CRM (EoL-RIR = 0%) | metals, non-ferro | A.100.24.111 | Materials, metals, non ferro Note: when 'virgin' is added it is 100% primary, when nothing is added it is a european market mix accoding to JRC report : Towards recycling indicators based on EU flows and raw materials analysis system data. 2018 | kg | Gallium, CRM (EoL-RIR = 0%) | 192.258 | 2.9712 | 29.7446 | 134.793 | 24.7492 | 4.8103 | 11.3655 | 0.076866 | 0 | 2.873 | 0.021354 | 13.5688 | 132.2 | 0 | 2.593 | 0 | 0 | 0 | 186.084 | 24.7492 | 32.7159 | 29.7446 | 29.7446 | 134.793 | 2851.4727 | 2446.7609 | 351.541 | 0 | 53.1708 | 0 | 0 | 4.8653 | 4.3805 | 0.17149 | 0.31321 | 0.00026262 | 6.3421e-07 | 43.8676 | 0.00017269 | 5.2104e-07 | 1.4235e-11 | 0 | 0 | 1.1418e-08 | 8.736e-05 | 2.6088e-09 | 1.0176e-07 | 8.1862e-09 | 2.1436e-10 | 2.252e-10 | 1.3665e-10 | 3.0624e-11 | 4.1594e-07 | 2.1494e-06 | 0 | 19.4 | 24.4676 | 0 | 0 | 0 | 0.016301 | 0.00070156 | 0.0051885 | 0.0015894 | 0.0005779 | 0.00064306 | 0.00021259 | 0 | 0.0038554 | 1.413e-05 | 0 | 0 | 0 | 0.00011395 | 0.0034043 | 1.7326e-07 | 0 | 0 | 186.084 | 0.31123 | 0.48 | 0.23116 | 1.4499e-06 | 2.4628e-06 | 0.029333 | 64.388 | 332.3902 |  |  | ProBas, Umwelt Bundesambt
A.100.24.112.230701 Gold (primary) | metals, non-ferro | A.100.24.112 | Materials, metals, non ferro Note: when 'virgin' is added it is 100% primary, when nothing is added it is a european market mix accoding to JRC report : Towards recycling indicators based on EU flows and raw materials analysis system data. 2018 | kg | Gold (primary) | 33353.2233 | 879.665 | 2712.683 | 27379.7659 | 2381.1095 | 1896.0478 | 202.8322 | 10.057 | 0 | 258.8153 | 610.7927 | 613.8029 | 27181.67 | 0 | 198.0959 | 0 | 0 | 0 | 17903.0789 | 2381.1095 | 3592.3479 | 2712.683 | 2712.683 | 27379.7659 | 276160.73 | 240385.86 | 26856.817 | 0 | 8918.0494 | 0 | 0 | 1372.5197 | 1323.7997 | 25.3946 | 23.3254 | 0.079364 | 9.3915e-05 | 3266.8586 | 0.016614 | 5.0129e-05 | 1.3696e-09 | 0 | 0 | 1.4939e-06 | 0.034434 | 3.4134e-07 | 4.011e-05 | 6.8442e-08 | 1.2588e-09 | 4.0202e-07 | 2.3621e-06 | 4.9973e-07 | 0.00017677 | 0.028138 | 0 | 863 | 2403.8586 | 0 | 0 | 0 | 63.8916 | 0.27653 | 0.49919 | 0.071899 | 0.22779 | 0.0037753 | 0.0017774 | 0 | 0.34731 | 0.40417 | 0 | 0 | 0 | 0.026901 | 0.32463 | 61.7076 | 0 | 0 | 17903.079 | 40.7205 | 189.198 | 10.0306 | 0.00041256 | 0.037446 | 11.5621 | 691829.87 | 32656.192 |  |  | ProBas, Umwelt Bundesambt
A.100.24.113.230701 Gold (secondary) | metals, non-ferro | A.100.24.113 | Materials, metals, non ferro Note: when 'virgin' is added it is 100% primary, when nothing is added it is a european market mix accoding to JRC report : Towards recycling indicators based on EU flows and raw materials analysis system data. 2018 | kg | Gold (secondary) | 99.1544 | 3.8492 | 6.4133 | 0.90404 | 87.9878 | 2.3007 | 3.7696 | 3.2396 | 0.49846 | 0.059377 | 0.051793 | 0.34049 | 0.12216 | 0 | 0.78187 | 0.0025838 | 0 | 0 | 661.5623 | 87.9878 | 10.26 | 6.4108 | 6.4133 | 0.90404 | 9342.7404 | 9190.283 | 106.0024 | 0 | 0 | 25.9667 | 20.4884 | 12.9047 | 11.8405 | 0.55243 | 0.51178 | 0.00070986 | 2.043e-06 | 71.6782 | 0.0006234 | 1.8813e-06 | 5.1384e-11 | 4.1656e-08 | 5.4113e-09 | 4.8171e-07 | 8.5045e-05 | 6.9743e-08 | 8.8519e-08 | 6.0746e-11 | 3.116e-13 | 1.2873e-10 | 7.4372e-12 | 5.6211e-12 | 6.4674e-07 | 2.4796e-07 | 3.208e-09 | 0.0057488 | 71.6725 | 0 | 0 | 0 | 0.032555 | 0.00076439 | 0.018446 | 4.0089e-05 | 0.00085129 | 0.00030216 | 7.7928e-08 | 0.00046272 | 7.968e-05 | 3.4272e-05 | 4.0673e-05 | 2.3322e-06 | 7.1796e-07 | 0.000761 | 0.010741 | 2.8457e-05 | 0 | 1.1912e-06 | 653.9076 | 8.772 | 0.59868 | 0.024163 | 1.063e-06 | 1.3622e-06 | 0.030334 | 13.2256 | 1227.1477 |  |  | Nuss and Eckelman, 2014, Life Cycle Assessment of Metals: A Scientific Synthesis, PLOS ONE, - supporting information- .
A.100.24.114.230713 Gold trade mix (76% prim 24% sec) | metals, non-ferro | A.100.24.114 | Materials, metals, non ferro Note: when 'virgin' is added it is 100% primary, when nothing is added it is a european market mix accoding to JRC report : Towards recycling indicators based on EU flows and raw materials analysis system data. 2018 | kg | Gold trade mix (76% prim 24% sec) | 25372.2473 | 669.4692 | 2063.1783 | 20808.8395 | 1830.7603 | 1441.5485 | 155.0572 | 8.4208 | 0.11963 | 196.7139 | 464.2149 | 466.5719 | 20658.099 | 0 | 150.7405 | 0.00062012 | 0 | 0 | 13765.115 | 1830.7603 | 2732.6468 | 2063.1776 | 2063.1783 | 20808.8395 | 212124.41 | 184898.92 | 20436.622 | 0 | 6777.7176 | 6.232 | 4.9172 | 1046.2121 | 1008.9295 | 19.4325 | 17.8501 | 0.060487 | 7.1866e-05 | 2500.0153 | 0.012776 | 3.8549e-05 | 1.0532e-09 | 9.9975e-09 | 1.2987e-09 | 1.251e-06 | 0.02619 | 2.7615e-07 | 3.0505e-05 | 5.203e-08 | 9.5679e-10 | 3.0556e-07 | 1.7952e-06 | 3.7979e-07 | 0.0001345 | 0.021385 | 7.6992e-10 | 655.8814 | 1844.1339 | 0 | 0 | 0 | 48.5654 | 0.21035 | 0.38381 | 0.054653 | 0.17332 | 0.0029417 | 0.0013508 | 0.00011105 | 0.26398 | 0.30717 | 9.7615e-06 | 5.5972e-07 | 1.7231e-07 | 0.020627 | 0.2493 | 46.8978 | 0 | 2.8589e-07 | 13763.278 | 33.0529 | 143.9342 | 7.6291 | 0.0003138 | 0.028459 | 8.7945 | 525793.87 | 25113.221 |  |  | JRC report : Towards recycling indicators based on EU flows and raw materials analysis system data. 2018
A.100.24.115.230713 Indium, CRM (EoL-RIR= 0%) | metals, non-ferro | A.100.24.115 | Materials, metals, non ferro Note: when 'virgin' is added it is 100% primary, when nothing is added it is a european market mix accoding to JRC report : Towards recycling indicators based on EU flows and raw materials analysis system data. 2018 | kg | Indium, CRM (EoL-RIR= 0%) | 772.3268 | 11.9114 | 21.0445 | 719.5277 | 19.8432 | 18.4095 | 1.2298 | 0.14462 | 0 | 3.2691 | 8.4976 | 1.4052 | 716.89 | 0 | 2.6377 | 0 | 0 | 0 | 149.197 | 19.8432 | 32.9559 | 21.0445 | 21.0445 | 719.5277 | 2080.2974 | 1710.1998 | 357.605 | 0 | 12.4927 | 0 | 0 | 12.1529 | 11.6021 | 0.2594 | 0.29133 | 0.00069557 | 9.593e-07 | 40.802 | 0.00013845 | 4.1775e-07 | 1.1414e-11 | 0 | 0 | 2.1483e-08 | 0.00033433 | 4.9085e-09 | 3.8944e-07 | 1.8251e-10 | 1.0471e-11 | 1.4513e-07 | 6.9401e-10 | 1.1725e-09 | 2.5194e-06 | 0.00022024 | 0 | 23.7 | 17.102 | 0 | 0 | 0 | 0.030269 | 0.0026849 | 0.00416 | 0.0001646 | 0.0022117 | 3.1401e-05 | 4.7397e-06 | 0 | 0.0043869 | 0.0056229 | 0 | 0 | 0 | 0.000303 | 0.0025227 | 0.0081763 | 0 | 0 | 149.197 | 0.58558 | 1.837 | 0.050837 | 1.8998e-06 | 0.0016102 | 0.11226 | 1614.3522 | 232.329 |  |  | ProBas, Umwelt Bundesambt
A.100.24.116.230701 Lead (primary) | metals, non-ferro | A.100.24.116 | Materials, metals, non ferro Note: when 'virgin' is added it is 100% primary, when nothing is added it is a european market mix accoding to JRC report : Towards recycling indicators based on EU flows and raw materials analysis system data. 2018 | kg | Lead (primary) | 2.3428 | 0.058331 | 0.36619 | 1.6666 | 0.25162 | 0.33067 | 0.0212 | 0.017607 | 0.016568 | 0.00047356 | 0.023683 | 0.014322 | 1.6248 | 0.011395 | 0.030465 | 1.7064e-07 | 0 | 0 | 1.8919 | 0.25162 | 0.42452 | 0.37759 | 0.36619 | 1.6552 | 29.7503 | 24.3182 | 4.1302 | 0 | 0.00075847 | 0.22889 | 1.0723 | 0.14645 | 0.14143 | 0.003534 | 0.0014885 | 8.4789e-06 | 1.307e-08 | 0.20847 | 1.7741e-06 | 5.3534e-09 | 1.4623e-13 | 2.6313e-10 | 5.8592e-10 | 2.6181e-09 | 6.256e-06 | 3.7387e-10 | 7.2157e-09 | 2.3274e-12 | 9.521e-15 | 1.1735e-10 | 5.1699e-12 | 1.6893e-12 | 1.0299e-08 | 4.3511e-07 | 0 | 0.093504 | 0.11496 | 0 | 0 | 0 | 0.0057449 | 5.0603e-05 | 5.275e-05 | 1.6853e-06 | 5.5387e-05 | 1.6958e-06 | 6.6833e-09 | 2.5666e-06 | 6.3549e-07 | 1.5671e-05 | 1.6597e-06 | 0 | 1.0878e-07 | 6.7234e-06 | 3.4326e-05 | 0.0055211 | 0 | 1.2839e-07 | 1.878 | 0.05123 | 0.035092 | 0.00017929 | 4.2523e-09 | 1.2289e-06 | 0.002437 | 2.1775 | 1.6707 |  |  | copy ELCD, water deleted because of unaccuracies (for check: Litt. Alistair J. Davidson, Steve P. Binks, Johannes Gediga. Lead industry life cycle studies: environmental impact and life cycle assessment of lead battery and architectural sheet production. Int J Life Cycle Assess (2016) 21:1624–1636 DOI 10.1007/s11367-015-1021-5)
A.100.24.117.230701 Lead (secondary) | metals, non-ferro | A.100.24.117 | Materials, metals, non ferro Note: when 'virgin' is added it is 100% primary, when nothing is added it is a european market mix accoding to JRC report : Towards recycling indicators based on EU flows and raw materials analysis system data. 2018 | kg | Lead (secondary) | 0.096491 | 0.0038743 | 0.0065036 | 0.0052069 | 0.080906 | 0.0022959 | 0.0038191 | 0.0032011 | 0.00048428 | 5.4685e-05 | 0.00013425 | 0.00037063 | 0.0001603 | 0.0043389 | 0.0007064 | 1.8046e-05 | 1.3222e-06 | 0 | 0.60832 | 0.080906 | 0.01036 | 0.010826 | 0.0065036 | 0.0008667 | 8.6525 | 8.5013 | 0.095771 | 0 | 0.00051174 | 0.036394 | 0.018482 | 0.011996 | 0.010997 | 0.00051822 | 0.00048023 | 6.5932e-07 | 1.9165e-09 | 0.067259 | 5.7298e-07 | 1.7291e-09 | 4.7228e-14 | 3.9822e-11 | 4.7673e-12 | 4.7599e-10 | 8.4095e-08 | 6.8892e-11 | 8.9099e-11 | 7.8372e-14 | 1.1062e-15 | 1.4222e-13 | 7.8921e-15 | 7.5289e-15 | 5.7279e-10 | 1.1328e-09 | 2.8961e-11 | 1.2616e-05 | 0.067246 | 2.5636e-11 | 1.5589e-13 | 6.9748e-18 | 3.0319e-05 | 7.6801e-07 | 1.6961e-05 | 4.3597e-08 | 8.1908e-07 | 3.0152e-07 | 5.7309e-10 | 4.6518e-07 | 7.3383e-08 | 8.8836e-08 | 3.5814e-08 | 1.9089e-08 | 6.3296e-10 | 7.4855e-07 | 9.9586e-06 | 3.1127e-08 | 3.6802e-09 | 1.0498e-09 | 0.6015 | 0.0090248 | 0.00059847 | 2.6086e-05 | 1.0215e-09 | 7.4799e-09 | 2.9187e-05 | 0.015803 | 1.1348 |  |  | Litt. Alistair J. Davidson, Steve P. Binks, Johannes Gediga. Lead industry life cycle studies: environmental impact and life cycle assessment of lead battery and architectural sheet production. Int J Life Cycle Assess (2016) 21:1624–1636 DOI 10.1007/s11367-015-1021-5
A.100.24.118.230713 Lead trade mix ( 20% prim 80% sec) | metals, non-ferro | A.100.24.118 | Materials, metals, non ferro Note: when 'virgin' is added it is 100% primary, when nothing is added it is a european market mix accoding to JRC report : Towards recycling indicators based on EU flows and raw materials analysis system data. 2018 | kg | Lead trade mix ( 20% prim 80% sec) | 0.54575 | 0.014766 | 0.078441 | 0.33749 | 0.11505 | 0.06797 | 0.0072953 | 0.0060824 | 0.0037009 | 0.00013846 | 0.0048439 | 0.003161 | 0.32508 | 0.0057501 | 0.006658 | 1.4471e-05 | 1.0578e-06 | 0 | 0.86502 | 0.11505 | 0.093192 | 0.084178 | 0.078441 | 0.33174 | 12.8721 | 11.6647 | 0.90266 | 0 | 0.00056109 | 0.074894 | 0.22924 | 0.038887 | 0.037084 | 0.0011214 | 0.00068187 | 2.2232e-06 | 4.1471e-09 | 0.095501 | 8.1319e-07 | 2.454e-09 | 6.7029e-14 | 8.4484e-11 | 1.21e-10 | 9.0442e-10 | 1.3185e-06 | 1.2989e-10 | 1.5144e-09 | 5.2817e-13 | 2.7892e-15 | 2.3583e-11 | 1.0403e-12 | 3.4389e-13 | 2.518e-09 | 8.7928e-08 | 2.3169e-11 | 0.018711 | 0.07679 | 2.0509e-11 | 1.2471e-13 | 5.5798e-18 | 0.0011732 | 1.0735e-05 | 2.4119e-05 | 3.7193e-07 | 1.1733e-05 | 5.8038e-07 | 1.7951e-09 | 8.8547e-07 | 1.858e-07 | 3.2053e-06 | 3.6059e-07 | 1.5271e-08 | 2.2263e-08 | 1.9435e-06 | 1.4832e-05 | 0.0011042 | 2.9442e-09 | 2.6519e-08 | 0.8568 | 0.017466 | 0.0074973 | 5.6726e-05 | 1.6677e-09 | 2.5176e-07 | 0.00051075 | 0.44815 | 1.242 |  |  | JRC report : Towards recycling indicators based on EU flows and raw materials analysis system data. 2018
A.100.24.119.230713 Lithium (EoL-RIR = 0%) | metals, non-ferro | A.100.24.119 | Materials, metals, non ferro Note: when 'virgin' is added it is 100% primary, when nothing is added it is a european market mix accoding to JRC report : Towards recycling indicators based on EU flows and raw materials analysis system data. 2018 | kg | Lithium (EoL-RIR = 0%) | 9.2617 | 0.13401 | 0.86021 | 5.8277 | 2.4398 | 0.63035 | 0.033725 | 0.0047986 | 0 | 0.10935 | 0.019865 | 0.19613 | 3.19 | 0 | 2.6377 | 0 | 0 | 0 | 18.344 | 2.4398 | 0.99422 | 0.86021 | 0.86021 | 5.8277 | 2080.2974 | 1710.1998 | 357.605 | 0 | 12.4927 | 0 | 0 | 0.62381 | 0.47615 | 0.017555 | 0.13011 | 2.8546e-05 | 6.4921e-08 | 18.222 | 1.7023e-05 | 5.1363e-08 | 1.4033e-12 | 0 | 0 | 7.128e-10 | 1.1448e-05 | 1.6286e-10 | 1.3335e-08 | 1.6507e-11 | 1.4732e-13 | 4.0785e-11 | 1.0475e-12 | 4.505e-13 | 2.5549e-08 | 4.9091e-08 | 0 | 1.12 | 17.102 | 0 | 0 | 0 | 0.0034095 | 9.1934e-05 | 0.00051148 | 2.2974e-05 | 7.5729e-05 | 4.4193e-07 | 4.2866e-07 | 0 | 0.00014674 | 1.3145e-05 | 0 | 0 | 0 | 1.0238e-05 | 0.0025227 | 1.3647e-05 | 0 | 0 | 18.344 | 0.019429 | 0.0629 | 0.0019555 | 1.4305e-08 | 6.4385e-07 | 0.0038439 | 0.56764 | 232.329 |  |  | ProBas, Umwelt Bundesambt
A.100.24.120.230701 Magnesium, CRM (primary) | metals, non-ferro | A.100.24.120 | Materials, metals, non ferro Note: when 'virgin' is added it is 100% primary, when nothing is added it is a european market mix accoding to JRC report : Towards recycling indicators based on EU flows and raw materials analysis system data. 2018 | kg | Magnesium, CRM (primary) | 4.0986 | 0.15406 | 0.25669 | 0.16618 | 3.5217 | 0.092085 | 0.15088 | 0.12966 | 0.019951 | 0.0023765 | 0.002073 | 0.013628 | 0.13489 | 0 | 0.031294 | 0.00010342 | 0 | 0 | 26.4788 | 3.5217 | 0.41065 | 0.25659 | 0.25669 | 0.16618 | 373.9397 | 367.8377 | 4.2427 | 0 | 0 | 1.0393 | 0.82004 | 0.51781 | 0.47391 | 0.022111 | 0.021791 | 2.8412e-05 | 8.1771e-08 | 3.0519 | 2.4951e-05 | 7.5298e-08 | 2.0566e-12 | 1.6673e-09 | 2.1659e-10 | 1.928e-08 | 3.4039e-06 | 2.7914e-09 | 3.5429e-09 | 2.4313e-12 | 1.2472e-14 | 5.1523e-12 | 2.9767e-13 | 2.2498e-13 | 2.5886e-08 | 9.9245e-09 | 1.284e-10 | 0.18323 | 2.8687 | 0 | 0 | 0 | 0.001303 | 3.0594e-05 | 0.0007383 | 1.6046e-06 | 3.4072e-05 | 1.2094e-05 | 3.119e-09 | 1.852e-05 | 3.1892e-06 | 1.3717e-06 | 1.6279e-06 | 9.3343e-08 | 2.8736e-08 | 3.0459e-05 | 0.00042992 | 1.1414e-06 | 0 | 4.7677e-08 | 26.1724 | 0.3511 | 0.023962 | 0.00096711 | 4.2546e-08 | 5.4523e-08 | 0.0012141 | 0.52935 | 49.1161 |  |  | 26 kg CO2 per kg Mg at natural gas, results in 312 MJgas/kg. Simone Ehrenberger. Update of Life Cycle Assessment of Magnesium Components in Vehicle Construction. 2020. German Aerospace Center e.V.
A.100.24.121.230701 Magnesium, CRM (secondary) | metals, non-ferro | A.100.24.121 | Materials, metals, non ferro Note: when 'virgin' is added it is 100% primary, when nothing is added it is a european market mix accoding to JRC report : Towards recycling indicators based on EU flows and raw materials analysis system data. 2018 | kg | Magnesium, CRM (secondary) | 0.079395 | 0.0032107 | 0.0053979 | 0.005051 | 0.065736 | 0.0018992 | 0.0031692 | 0.0026426 | 0.00039833 | 4.4448e-05 | 0.00012532 | 0.00031193 | 0.00013924 | 0.0043389 | 0.0005716 | 1.7601e-05 | 1.3222e-06 | 0 | 0.49425 | 0.065736 | 0.008591 | 0.0097205 | 0.0053979 | 0.00071084 | 7.0417 | 6.9168 | 0.077494 | 0 | 0.00051174 | 0.031917 | 0.01495 | 0.009771 | 0.008956 | 0.00042298 | 0.00039199 | 5.3693e-07 | 1.5643e-09 | 0.054901 | 4.6549e-07 | 1.4048e-09 | 3.8369e-14 | 3.264e-11 | 3.8343e-12 | 3.9294e-10 | 6.9432e-08 | 5.6868e-11 | 7.3838e-11 | 6.7899e-14 | 1.0525e-15 | 1.2003e-13 | 6.6098e-15 | 6.5598e-15 | 4.6128e-10 | 1.0901e-09 | 2.8408e-11 | 1.1625e-05 | 0.054889 | 2.5636e-11 | 1.5589e-13 | 6.9748e-18 | 2.4706e-05 | 6.3622e-07 | 1.3781e-05 | 3.6685e-08 | 6.7231e-07 | 2.4942e-07 | 5.5965e-10 | 3.8541e-07 | 5.9646e-08 | 8.2927e-08 | 2.8801e-08 | 1.8687e-08 | 5.0918e-10 | 6.1734e-07 | 8.1067e-06 | 2.622e-08 | 3.6802e-09 | 8.4447e-10 | 0.48876 | 0.0075124 | 0.00049525 | 2.192e-05 | 8.3822e-10 | 7.245e-09 | 2.3957e-05 | 0.013523 | 0.92325 |  |  | 0.45 kg CO2 per kg Mg at natural gas, results in 5.4 MJgas/kg. Simone Ehrenberger. Update of Life Cycle Assessment of Magnesium Components in Vehicle Construction. 2020. German Aerospace Center e.V.
A.100.24.122.230713 Magnesium, CRM, trade mix (93% prim 7% sec) | metals, non-ferro | A.100.24.122 | Materials, metals, non ferro Note: when 'virgin' is added it is 100% primary, when nothing is added it is a european market mix accoding to JRC report : Towards recycling indicators based on EU flows and raw materials analysis system data. 2018 | kg | Magnesium, CRM, trade mix (93% prim 7% sec) | 3.8173 | 0.1435 | 0.2391 | 0.1549 | 3.2798 | 0.085772 | 0.14054 | 0.12077 | 0.018582 | 0.0022133 | 0.0019367 | 0.012696 | 0.12546 | 0.00030372 | 0.029144 | 9.741e-05 | 9.2556e-08 | 0 | 24.6599 | 3.2798 | 0.38251 | 0.23931 | 0.2391 | 0.1546 | 348.2569 | 342.5732 | 3.9511 | 0 | 3.5822e-05 | 0.96879 | 0.76368 | 0.48225 | 0.44137 | 0.020593 | 0.020293 | 2.6461e-05 | 7.6156e-08 | 2.8421 | 2.3237e-05 | 7.0125e-08 | 1.9154e-12 | 1.5528e-09 | 2.0169e-10 | 1.7958e-08 | 3.1705e-06 | 2.6e-09 | 3.3001e-09 | 2.2659e-12 | 1.1672e-14 | 4.8e-12 | 2.773e-13 | 2.0969e-13 | 2.4106e-08 | 9.3061e-09 | 1.214e-10 | 0.1704 | 2.6717 | 1.7945e-12 | 1.0913e-14 | 4.8823e-19 | 0.0012135 | 2.8497e-05 | 0.00068758 | 1.4948e-06 | 3.1734e-05 | 1.1265e-05 | 2.9399e-09 | 1.7251e-05 | 2.9701e-06 | 1.2815e-06 | 1.516e-06 | 8.8117e-08 | 2.676e-08 | 2.837e-05 | 0.00040039 | 1.0633e-06 | 2.5761e-10 | 4.4399e-08 | 24.3746 | 0.32704 | 0.022319 | 0.00090095 | 3.9626e-08 | 5.1214e-08 | 0.0011308 | 0.49324 | 45.7426 |  |  | JRC report : Towards recycling indicators based on EU flows and raw materials analysis system data. 2018
A.100.24.123.230713 Manganese (EoL_RIR= 9%) | metals, non-ferro | A.100.24.123 | Materials, metals, non ferro Note: when 'virgin' is added it is 100% primary, when nothing is added it is a european market mix accoding to JRC report : Towards recycling indicators based on EU flows and raw materials analysis system data. 2018 | kg | Manganese (EoL_RIR= 9%) | 1.1253 | 0.027969 | 0.18043 | 0.58111 | 0.33582 | 0.16535 | 0.01056 | 0.00091973 | 0 | 0.02562 | 0.0014293 | 0.0045171 | 0.4732 | 0 | 0.10791 | 0 | 0 | 0 | 2.525 | 0.33582 | 0.2084 | 0.18043 | 0.18043 | 0.58111 | 50.8825 | 27.7529 | 14.63 | 0 | 8.4995 | 0 | 0 | 0.09433 | 0.089357 | 0.0028686 | 0.002105 | 5.3571e-06 | 1.0609e-08 | 0.29482 | 2.3432e-06 | 7.07e-09 | 1.9316e-13 | 0 | 0 | 1.3662e-10 | 3.003e-06 | 3.1216e-11 | 3.498e-09 | 5.529e-13 | 4.586e-15 | 8.4551e-12 | 3.026e-13 | 1.1231e-13 | 5.9483e-09 | 4.8235e-09 | 0 | 0.01729 | 0.27753 | 0 | 0 | 0 | 0.00020763 | 2.4116e-05 | 7.0404e-05 | 5.2911e-07 | 1.9865e-05 | 1.3755e-08 | 1.4359e-08 | 0 | 3.438e-05 | 9.4576e-07 | 0 | 0 | 0 | 2.384e-06 | 5.2236e-05 | 2.7429e-06 | 0 | 0 | 2.525 | 0.0037239 | 0.0165 | 0.00070589 | 7.4698e-09 | 5.0818e-08 | 0.0010083 | 0.21675 | 3.7702 |  |  | data LCA from ProBas, Umwelt Bundesambt, recycle rate EoL-RIR from erostat data or report JRC, Towards Recycling Indicators based on EU flows and Raw Materials System Analysis data. 2018
A.100.24.124.230701 Mercury (virgin) | metals, non-ferro | A.100.24.124 | Materials, metals, non ferro Note: when 'virgin' is added it is 100% primary, when nothing is added it is a european market mix accoding to JRC report : Towards recycling indicators based on EU flows and raw materials analysis system data. 2018 | kg | Mercury (virgin) | 4670.0616 | 4597.7204 | 16.3487 | 40.6492 | 15.3433 | 7.7166 | 0.184 | 0.080198 | 0 | 160.5305 | 4437.1098 | 8.4482 | 40.51 | 0 | 0.13916 | 0 | 0 | 0 | 115.363 | 15.3433 | 4614.0692 | 16.3487 | 16.3487 | 40.6492 | 1704.7158 | 1682.5825 | 18.867 | 0 | 3.2662 | 0 | 0 | 20.9117 | 19.9591 | 0.81763 | 0.13492 | 0.0011966 | 3.0238e-06 | 18.8958 | 0.00010706 | 3.2302e-07 | 8.8253e-12 | 0 | 0 | 1.1913e-08 | 0.00014014 | 2.7219e-09 | 1.6324e-07 | 0 | 0 | 2.5306e-06 | 1.4162e-10 | 4.0774e-09 | 3.8416e-05 | 0.00091096 | 0 | 2.07 | 16.8258 | 0 | 0 | 0 | 3.2694 | 0.0011254 | 0.0032166 | 0.00098959 | 0.00092705 | 0 | 0 | 0 | 0.21542 | 2.9361 | 0 | 0 | 0 | 0.00014443 | 0.0020558 | 0.10941 | 0 | 0 | 115.363 | 0.32472 | 0.77 | 0.012505 | 0.0011368 | 0.13444 | 0.047056 | 1980.1617 | 228.5772 |  |  | ProBas, Umwelt Bundesambt
A.100.24.125.230713 Molybdenum (EoL-RIR = 9%) | metals, non-ferro | A.100.24.125 | Materials, metals, non ferro Note: when 'virgin' is added it is 100% primary, when nothing is added it is a european market mix accoding to JRC report : Towards recycling indicators based on EU flows and raw materials analysis system data. 2018 | kg | Molybdenum (EoL-RIR = 9%) | 51.9275 | 0.43486 | 2.9987 | 47.3456 | 1.1483 | 2.2047 | 0.51839 | 0.0077977 | 0 | 0.21922 | 0.20784 | 0.2756 | 47.1198 | 0 | 0.22582 | 0 | 0 | 0 | 8.634 | 1.1483 | 3.4336 | 2.9987 | 2.9987 | 47.3456 | 159.129 | 97.5592 | 30.616 | 0 | 30.9538 | 0 | 0 | 0.96563 | 0.89443 | 0.020374 | 0.050823 | 5.3623e-05 | 7.5349e-08 | 7.1181 | 8.0124e-06 | 2.4175e-08 | 6.605e-13 | 0 | 0 | 1.1583e-09 | 4.004e-05 | 2.6465e-10 | 4.664e-08 | 1.4225e-10 | 6.3351e-12 | 4.0155e-09 | 6.4669e-11 | 3.9259e-11 | 1.9425e-07 | 5.3752e-06 | 0 | 6.1425 | 0.97559 | 0 | 0 | 0 | 0.020721 | 0.00032155 | 0.00024074 | 3.2283e-05 | 0.00026487 | 1.8998e-05 | 3.6942e-06 | 0 | 0.00029418 | 0.00013753 | 0 | 0 | 0 | 2.7812e-05 | 0.00015699 | 0.019222 | 0 | 0 | 8.634 | 0.031573 | 0.22 | 0.015458 | 1.2316e-06 | 3.9116e-05 | 0.013444 | 71.6443 | 13.2533 |  |  | LCA data from ProBas database, 30%brecycled. Litt. recycle rate EoL-RIR from erostat data or report JRC, Towards Recycling Indicators based on EU flows and Raw Materials System Analysis data. 2018
A.100.24.126.230701 Nickel (primary) | metals, non-ferro | A.100.24.126 | Materials, metals, non ferro Note: when 'virgin' is added it is 100% primary, when nothing is added it is a european market mix accoding to JRC report : Towards recycling indicators based on EU flows and raw materials analysis system data. 2018 | kg | Nickel (primary) | 29.4569 | 0.12228 | 14.0614 | 13.5314 | 1.7417 | 14.0333 | 0.028178 | 0.12223 | 2.6781e-05 | 1.4779e-06 | 1.5534e-05 | 1.3866e-06 | 13.52 | 0.011395 | 3.1342e-05 | 1.7064e-07 | 0 | 0 | 13.0955 | 1.7417 | 14.1837 | 14.0728 | 14.0614 | 13.52 | 251.4141 | 251.4083 | 0.0042487 | 0 | 0 | 0.00044996 | 0.001046 | 4.5681 | 4.454 | 0.09131 | 0.022719 | 0.00026703 | 3.3768e-07 | 3.1819 | 1.2153e-05 | 3.6667e-08 | 1.0018e-12 | 0 | 0 | 1.8157e-08 | 0.00025486 | 4.1486e-09 | 2.9687e-07 | 0 | 0 | 4.0859e-15 | 1.5225e-13 | 2.7603e-14 | 2.0289e-13 | 2.3566e-12 | 0 | 0.668 | 2.5139 | 0 | 0 | 0 | 0.0047205 | 0.0020467 | 0.00036514 | 1.6242e-10 | 0.001686 | 0 | 0 | 0 | 1.9832e-09 | 1.0279e-08 | 0 | 0 | 0 | 0.00024165 | 0.00030357 | 7.7491e-05 | 0 | 0 | 13.0955 | 0.49473 | 1.4003 | 0.0019151 | 1.8486e-12 | 2.1847e-10 | 0.085576 | 0.075041 | 34.1531 |  |  | data from LCA of Nickel Institute 2012. Wbesite Nickel Institute > Sustainability & Regulatory Compliance > Life Cycle Management > Life Cycle Data > Executive Summary . See also the 2020 LCA at https://nickelinstitute.org/media/4809/lca-nickel-metal-final.pdf
A.100.24.127.230701 Nickel (secondary) | metals, non-ferro | A.100.24.127 | Materials, metals, non ferro Note: when 'virgin' is added it is 100% primary, when nothing is added it is a european market mix accoding to JRC report : Towards recycling indicators based on EU flows and raw materials analysis system data. 2018 | kg | Nickel (secondary) | 0.086722 | 0.0034951 | 0.0058718 | 0.0051178 | 0.072237 | 0.0020692 | 0.0034477 | 0.0028819 | 0.00043517 | 4.8835e-05 | 0.00012915 | 0.00033709 | 0.00014826 | 0.0043389 | 0.00062937 | 1.7792e-05 | 1.3222e-06 | 0 | 0.54314 | 0.072237 | 0.0093491 | 0.010194 | 0.0058718 | 0.00077764 | 7.732 | 7.5959 | 0.085327 | 0 | 0.00051174 | 0.033836 | 0.016463 | 0.010725 | 0.0098309 | 0.0004638 | 0.00042981 | 5.8938e-07 | 1.7152e-09 | 0.060197 | 5.1156e-07 | 1.5438e-09 | 4.2166e-14 | 3.5718e-11 | 4.2341e-12 | 4.2853e-10 | 7.5716e-08 | 6.2021e-11 | 8.0378e-11 | 7.2387e-14 | 1.0755e-15 | 1.2954e-13 | 7.1593e-15 | 6.9751e-15 | 5.0907e-10 | 1.1084e-09 | 2.8645e-11 | 1.2049e-05 | 0.060185 | 2.5636e-11 | 1.5589e-13 | 6.9748e-18 | 2.7112e-05 | 6.927e-07 | 1.5144e-05 | 3.9648e-08 | 7.3521e-07 | 2.7175e-07 | 5.6541e-10 | 4.196e-07 | 6.5533e-08 | 8.546e-08 | 3.1807e-08 | 1.8859e-08 | 5.6223e-10 | 6.7357e-07 | 8.9004e-06 | 2.8323e-08 | 3.6802e-09 | 9.3249e-10 | 0.53707 | 0.0081605 | 0.00053949 | 2.3705e-05 | 9.1676e-10 | 7.3457e-09 | 2.6198e-05 | 0.0145 | 1.0139 |  |  | Nuss and Eckelman, 2014, Life Cycle Assessment of Metals: A Scientific Synthesis, PLOS ONE, - supporting information- .
A.100.24.128.230713 Nickel trade mix (84% prim 16% sec) | metals, non-ferro | A.100.24.128 | Materials, metals, non ferro Note: when 'virgin' is added it is 100% primary, when nothing is added it is a european market mix accoding to JRC report : Towards recycling indicators based on EU flows and raw materials analysis system data. 2018 | kg | Nickel trade mix (84% prim 16% sec) | 24.7576 | 0.10327 | 11.8126 | 11.3672 | 1.4746 | 11.7883 | 0.024221 | 0.10314 | 9.2123e-05 | 9.055e-06 | 3.3712e-05 | 5.5099e-05 | 11.3568 | 0.010266 | 0.00012703 | 2.99e-06 | 2.1156e-07 | 0 | 11.0871 | 1.4746 | 11.9158 | 11.8228 | 11.8126 | 11.357 | 212.4249 | 212.3983 | 0.017221 | 0 | 8.1878e-05 | 0.0057917 | 0.0035128 | 3.8389 | 3.743 | 0.076774 | 0.019152 | 0.0002244 | 2.8393e-07 | 2.6824 | 1.029e-05 | 3.1048e-08 | 8.4826e-13 | 5.7149e-12 | 6.7746e-13 | 1.532e-08 | 0.00021409 | 3.4947e-09 | 2.4938e-07 | 1.1582e-14 | 1.7209e-16 | 2.4158e-14 | 1.2904e-13 | 2.4302e-14 | 8.1622e-11 | 1.7932e-10 | 4.5832e-12 | 0.56112 | 2.1213 | 4.1017e-12 | 2.4943e-14 | 1.116e-18 | 0.0039696 | 0.0017193 | 0.00030914 | 6.4801e-09 | 0.0014163 | 4.348e-08 | 9.0466e-11 | 6.7135e-08 | 1.2151e-08 | 2.2308e-08 | 5.0891e-09 | 3.0175e-09 | 8.9957e-11 | 0.00020309 | 0.00025642 | 6.5097e-05 | 5.8883e-10 | 1.492e-10 | 11.0862 | 0.41688 | 1.1764 | 0.0016125 | 1.4823e-10 | 1.3588e-09 | 0.071888 | 0.065354 | 28.8509 |  |  | JRC report : Towards recycling indicators based on EU flows and raw materials analysis system data. 2018
A.100.24.129.240701 Palladium, CRM (primary) | metals, non-ferro | A.100.24.129 | Materials, metals, non ferro Note: when 'virgin' is added it is 100% primary, when nothing is added it is a european market mix accoding to JRC report : Towards recycling indicators based on EU flows and raw materials analysis system data. 2018 | kg | Palladium, CRM (primary) | 28811.0475 | 146.6323 | 16204.5552 | 9307.76 | 3152.1 | 16134.615 | 69.94 | 146.623 | 0 | 0 | 0.0093593 | 0.00018063 | 9307.76 | 0 | 0 | 0 | 0 | 0 | 23700 | 3152.1 | 16351.1875 | 16204.5552 | 16204.5552 | 9307.76 | 363300 | 363300 | 0 | 0 | 0 | 0 | 0 | 5399.3669 | 5254.7901 | 111.5828 | 32.9939 | 0.31504 | 0.00041266 | 4621 | 0.021994 | 6.636e-05 | 1.8131e-09 | 0 | 0 | 2.178e-05 | 0.29302 | 4.9764e-06 | 0.00034132 | 0 | 0 | 0 | 0 | 0 | 0 | 0 | 0 | 988 | 3633 | 0 | 0 | 0 | 6.3561 | 2.3532 | 0.66082 | 2.1158e-08 | 1.9384 | 0 | 0 | 0 | 0 | 6.1931e-06 | 0 | 0 | 0 | 0.28324 | 0.44285 | 0.6776 | 0 | 0 | 23700 | 593.672 | 1610 | 4.7535 | 0 | 0 | 98.3889 | 0 | 49824 |  |  | ProBas, Umwelt Bundesambt
A.100.24.130.230701 Palladium, CRM (secondary) | metals, non-ferro | A.100.24.130 | Materials, metals, non ferro Note: when 'virgin' is added it is 100% primary, when nothing is added it is a european market mix accoding to JRC report : Towards recycling indicators based on EU flows and raw materials analysis system data. 2018 | kg | Palladium, CRM (secondary) | 41.1515 | 1.5975 | 2.6617 | 0.3752 | 36.5171 | 0.95485 | 1.5645 | 1.3445 | 0.20687 | 0.024643 | 0.021495 | 0.14131 | 0.050701 | 0 | 0.3245 | 0.0010724 | 0 | 0 | 274.5647 | 36.5171 | 4.2581 | 2.6606 | 2.6617 | 0.3752 | 3877.4674 | 3814.1938 | 43.9936 | 0 | 0 | 10.7768 | 8.5032 | 5.3558 | 4.9141 | 0.22927 | 0.2124 | 0.00029461 | 8.479e-07 | 29.7482 | 0.00025872 | 7.8078e-07 | 2.1326e-11 | 1.7288e-08 | 2.2458e-09 | 1.9992e-07 | 3.5296e-05 | 2.8945e-08 | 3.6737e-08 | 2.5211e-11 | 1.2932e-13 | 5.3425e-11 | 3.0866e-12 | 2.3329e-12 | 2.6841e-07 | 1.0291e-07 | 1.3314e-09 | 0.0023859 | 29.7458 | 0 | 0 | 0 | 0.013511 | 0.00031724 | 0.0076556 | 1.6638e-05 | 0.0003533 | 0.0001254 | 3.2342e-08 | 0.00019204 | 3.3069e-05 | 1.4224e-05 | 1.688e-05 | 9.679e-07 | 2.9797e-07 | 0.00031583 | 0.0044579 | 1.1811e-05 | 0 | 4.9438e-07 | 271.3877 | 3.6406 | 0.24847 | 0.010028 | 4.4117e-07 | 5.6537e-07 | 0.012589 | 5.489 | 509.2965 |  |  | Nuss and Eckelman, 2014, Life Cycle Assessment of Metals: A Scientific Synthesis, PLOS ONE, - supporting information-
A.100.24.131.230713 Palladium, CRM, trade mix (67% prim 33% sec) | metals, non-ferro | A.100.24.131 | Materials, metals, non ferro Note: when 'virgin' is added it is 100% primary, when nothing is added it is a european market mix accoding to JRC report : Towards recycling indicators based on EU flows and raw materials analysis system data. 2018 | kg | Palladium, CRM, trade mix (67% prim 33% sec) | 19316.9816 | 98.7708 | 10857.9302 | 6236.323 | 2123.9576 | 10810.507 | 47.3761 | 98.6811 | 0.068269 | 0.0081322 | 0.013364 | 0.046754 | 6236.2159 | 0 | 0.10708 | 0.00035388 | 0 | 0 | 15969.606 | 2123.9576 | 10956.7007 | 10857.9298 | 10857.9302 | 6236.323 | 244690.56 | 244669.68 | 14.5179 | 0 | 0 | 3.5563 | 2.806 | 3619.3432 | 3522.331 | 74.8361 | 22.176 | 0.21117 | 0.00027676 | 3105.8869 | 0.014821 | 4.4719e-05 | 1.2218e-09 | 5.7052e-09 | 7.4113e-10 | 1.4659e-05 | 0.19634 | 3.3437e-06 | 0.0002287 | 8.3197e-12 | 4.2676e-14 | 1.763e-11 | 1.0186e-12 | 7.6985e-13 | 8.8576e-08 | 3.396e-08 | 4.3936e-10 | 661.9608 | 2443.9261 | 0 | 0 | 0 | 4.263 | 1.5767 | 0.44527 | 5.5047e-06 | 1.2988 | 4.1383e-05 | 1.0673e-08 | 6.3373e-05 | 1.0913e-05 | 8.8432e-06 | 5.5705e-06 | 3.1941e-07 | 9.833e-08 | 0.18987 | 0.29818 | 0.45399 | 0 | 1.6314e-07 | 15968.558 | 398.9616 | 1078.782 | 3.1881 | 1.4559e-07 | 1.8657e-07 | 65.9247 | 1.8114 | 33550.148 |  |  | JRC report : Towards recycling indicators based on EU flows and raw materials analysis system data. 2018
A.100.24.132.240701 Platinum, CRM (primary) | metals, non-ferro | A.100.24.132 | Materials, metals, non ferro Note: when 'virgin' is added it is 100% primary, when nothing is added it is a european market mix accoding to JRC report : Towards recycling indicators based on EU flows and raw materials analysis system data. 2018 | kg | Platinum, CRM (primary) | 22793.0708 | 84.4247 | 8971.9861 | 9307.76 | 4428.9 | 8859.006 | 112.98 | 84.4193 | 0 | 0 | 0.0053887 | 0.000104 | 9307.76 | 0 | 0 | 0 | 0 | 0 | 33300 | 4428.9 | 9056.4108 | 8971.9861 | 8971.9861 | 9307.76 | 465150 | 465150 | 0 | 0 | 0 | 0 | 0 | 3323.6416 | 3199.273 | 76.6627 | 47.7059 | 0.1918 | 0.00028352 | 6681.5 | 0.030902 | 9.324e-05 | 2.5474e-09 | 0 | 0 | 1.254e-05 | 0.16089 | 2.8652e-06 | 0.00018741 | 0 | 0 | 0 | 0 | 0 | 0 | 0 | 0 | 2030 | 4651.5 | 0 | 0 | 0 | 6.6453 | 1.292 | 0.92849 | 1.2182e-08 | 1.0643 | 0 | 0 | 0 | 0 | 3.5657e-06 | 0 | 0 | 0 | 0.159 | 0.567 | 2.6344 | 0 | 0 | 33300 | 341.8111 | 884 | 7.6787 | 0 | 0 | 54.0222 | 0 | 63792 |  |  | ProBas, Umwelt Bundesambt
A.100.24.133.230701 Platinum, CRM (secondary) | metals, non-ferro | A.100.24.133 | Materials, metals, non ferro Note: when 'virgin' is added it is 100% primary, when nothing is added it is a european market mix accoding to JRC report : Towards recycling indicators based on EU flows and raw materials analysis system data. 2018 | kg | Platinum, CRM (secondary) | 145.3124 | 5.6411 | 9.3989 | 1.3249 | 128.9476 | 3.3717 | 5.5244 | 4.7476 | 0.73051 | 0.087018 | 0.075904 | 0.499 | 0.17903 | 0 | 1.1458 | 0.0037867 | 0 | 0 | 969.531 | 128.9476 | 15.0361 | 9.3951 | 9.3989 | 1.3249 | 13691.947 | 13468.518 | 155.3484 | 0 | 0 | 38.0546 | 30.0261 | 18.9121 | 17.3525 | 0.8096 | 0.75003 | 0.0010403 | 2.9941e-06 | 105.0457 | 0.0009136 | 2.7571e-06 | 7.5304e-11 | 6.1048e-08 | 7.9304e-09 | 7.0595e-07 | 0.00012463 | 1.0221e-07 | 1.2973e-07 | 8.9025e-11 | 4.5665e-13 | 1.8865e-10 | 1.0899e-11 | 8.2378e-12 | 9.4781e-07 | 3.6339e-07 | 4.7014e-09 | 0.0084249 | 105.0373 | 0 | 0 | 0 | 0.04771 | 0.0011202 | 0.027033 | 5.8752e-05 | 0.0012476 | 0.00044282 | 1.1421e-07 | 0.00067813 | 0.00011677 | 5.0226e-05 | 5.9607e-05 | 3.4178e-06 | 1.0522e-06 | 0.0011153 | 0.015742 | 4.1705e-05 | 0 | 1.7457e-06 | 958.3128 | 12.8555 | 0.87738 | 0.035411 | 1.5578e-06 | 1.9964e-06 | 0.044455 | 19.3824 | 1798.4061 |  |  | Nuss and Eckelman, 2014, Life Cycle Assessment of Metals: A Scientific Synthesis, PLOS ONE, - supporting information-
A.100.24.134.230713 Platinum, CRM, trade mix (75% prim 25% sec) | metals, non-ferro | A.100.24.134 | Materials, metals, non ferro Note: when 'virgin' is added it is 100% primary, when nothing is added it is a european market mix accoding to JRC report : Towards recycling indicators based on EU flows and raw materials analysis system data. 2018 | kg | Platinum, CRM, trade mix (75% prim 25% sec) | 17131.1312 | 64.7288 | 6731.3393 | 6981.1513 | 3353.9119 | 6645.0974 | 86.1161 | 64.5014 | 0.18263 | 0.021755 | 0.023018 | 0.12483 | 6980.8648 | 0 | 0.28646 | 0.00094667 | 0 | 0 | 25217.3827 | 3353.9119 | 6796.0671 | 6731.3383 | 6731.3393 | 6981.1513 | 352285.49 | 352229.63 | 38.8371 | 0 | 0 | 9.5137 | 7.5065 | 2497.4592 | 2403.7929 | 57.6994 | 35.9669 | 0.14411 | 0.00021339 | 5037.3864 | 0.023405 | 7.0619e-05 | 1.9294e-09 | 1.5262e-08 | 1.9826e-09 | 9.5815e-06 | 0.1207 | 2.1745e-06 | 0.00014059 | 2.2256e-11 | 1.1416e-13 | 4.7163e-11 | 2.7248e-12 | 2.0594e-12 | 2.3695e-07 | 9.0848e-08 | 1.1754e-09 | 1522.5021 | 3514.8843 | 0 | 0 | 0 | 4.9959 | 0.96932 | 0.70313 | 1.4697e-05 | 0.79854 | 0.00011071 | 2.8551e-08 | 0.00016953 | 2.9193e-05 | 1.5231e-05 | 1.4902e-05 | 8.5445e-07 | 2.6304e-07 | 0.11953 | 0.42919 | 1.9758 | 0 | 4.3643e-07 | 25214.578 | 259.5722 | 663.2193 | 5.7679 | 3.8946e-07 | 4.991e-07 | 40.5278 | 4.8456 | 48293.602 |  |  | JRC report : Towards recycling indicators based on EU flows and raw materials analysis system data. 2018
A.100.24.135.240701 Rhodium, CRM (primary) | metals, non-ferro | A.100.24.135 | Materials, metals, non ferro Note: when 'virgin' is added it is 100% primary, when nothing is added it is a european market mix accoding to JRC report : Towards recycling indicators based on EU flows and raw materials analysis system data. 2018 | kg | Rhodium, CRM (primary) | 18611.1691 | 44.434 | 4617.2751 | 9307.76 | 4641.7 | 4509.675 | 107.6 | 44.4312 | 0 | 0 | 0.0028362 | 5.4735e-05 | 9307.76 | 0 | 0 | 0 | 0 | 0 | 34900 | 4641.7 | 4661.7091 | 4617.2751 | 4617.2751 | 9307.76 | 481950 | 481950 | 0 | 0 | 0 | 0 | 0 | 2003.9557 | 1906.4206 | 52.6281 | 44.907 | 0.11429 | 0.00019463 | 6289.5 | 0.032387 | 9.772e-05 | 2.6698e-09 | 0 | 0 | 6.6e-06 | 0.0819 | 1.508e-06 | 9.54e-05 | 0 | 0 | 0 | 0 | 0 | 0 | 0 | 0 | 1470 | 4819.5 | 0 | 0 | 0 | 2.8423 | 0.65772 | 0.9731 | 6.4115e-09 | 0.54178 | 0 | 0 | 0 | 0 | 1.8767e-06 | 0 | 0 | 0 | 0.082236 | 0.58748 | 0 | 0 | 0 | 34900 | 179.9006 | 450 | 7.313 | 0 | 0 | 27.5 | 0 | 66096 |  |  | ProBas, Umwelt Bundesambt
A.100.24.136.230701 Rhodium, CRM (secondary) | metals, non-ferro | A.100.24.136 | Materials, metals, non ferro Note: when 'virgin' is added it is 100% primary, when nothing is added it is a european market mix accoding to JRC report : Towards recycling indicators based on EU flows and raw materials analysis system data. 2018 | kg | Rhodium, CRM (secondary) | 410.2939 | 15.9277 | 26.538 | 3.7408 | 364.0874 | 9.5201 | 15.5982 | 13.4051 | 2.0626 | 0.2457 | 0.21432 | 1.4089 | 0.50551 | 0 | 3.2353 | 0.010692 | 0 | 0 | 2737.4992 | 364.0874 | 42.455 | 26.5273 | 26.538 | 3.7408 | 38659.616 | 38028.757 | 438.6308 | 0 | 0 | 107.4483 | 84.7795 | 53.3989 | 48.9953 | 2.2859 | 2.1177 | 0.0029374 | 8.4538e-06 | 296.5995 | 0.0025796 | 7.7846e-06 | 2.1262e-10 | 1.7237e-07 | 2.2392e-08 | 1.9933e-06 | 0.00035191 | 2.8859e-07 | 3.6628e-07 | 2.5136e-10 | 1.2894e-12 | 5.3267e-10 | 3.0775e-11 | 2.326e-11 | 2.6762e-06 | 1.026e-06 | 1.3275e-08 | 0.023788 | 296.5758 | 0 | 0 | 0 | 0.13471 | 0.003163 | 0.076329 | 0.00016589 | 0.0035226 | 0.0012503 | 3.2246e-07 | 0.0019147 | 0.00032971 | 0.00014181 | 0.0001683 | 9.6503e-06 | 2.9709e-06 | 0.003149 | 0.044447 | 0.00011775 | 0 | 4.9291e-06 | 2705.8244 | 36.2979 | 2.4773 | 0.099985 | 4.3986e-06 | 5.6369e-06 | 0.12552 | 54.7268 | 5077.8526 |  |  | Nuss and Eckelman, 2014, Life Cycle Assessment of Metals: A Scientific Synthesis, PLOS ONE, - supporting information-
A.100.24.137.230713 Rhodium, CRM, trade mix (64% prim 36% sec) | metals, non-ferro | A.100.24.137 | Materials, metals, non ferro Note: when 'virgin' is added it is 100% primary, when nothing is added it is a european market mix accoding to JRC report : Towards recycling indicators based on EU flows and raw materials analysis system data. 2018 | kg | Rhodium, CRM, trade mix (64% prim 36% sec) | 12058.854 | 34.1717 | 2964.6097 | 5958.3131 | 3101.7595 | 2889.6192 | 74.4794 | 33.2618 | 0.74254 | 0.088451 | 0.078969 | 0.50725 | 5957.1484 | 0 | 1.1647 | 0.003849 | 0 | 0 | 23321.5 | 3101.7595 | 2998.7776 | 2964.6058 | 2964.6097 | 5958.3131 | 322365.46 | 322138.35 | 157.9071 | 0 | 0 | 38.6814 | 30.5206 | 1301.7553 | 1237.7475 | 34.5049 | 29.5029 | 0.074205 | 0.00012761 | 4132.0559 | 0.021656 | 6.5343e-05 | 1.7852e-09 | 6.2053e-08 | 8.061e-09 | 4.9416e-06 | 0.052543 | 1.069e-06 | 6.1188e-05 | 9.0491e-11 | 4.6418e-13 | 1.9176e-10 | 1.1079e-11 | 8.3734e-12 | 9.6342e-07 | 3.6938e-07 | 4.7788e-09 | 940.8086 | 3191.2473 | 0 | 0 | 0 | 1.8676 | 0.42208 | 0.65027 | 5.9724e-05 | 0.34801 | 0.00045011 | 1.1609e-07 | 0.00068929 | 0.0001187 | 5.2254e-05 | 6.0589e-05 | 3.4741e-06 | 1.0695e-06 | 0.053765 | 0.39199 | 4.2392e-05 | 0 | 1.7745e-06 | 23310.097 | 128.2036 | 288.8918 | 4.7163 | 1.5835e-06 | 2.0293e-06 | 17.6452 | 19.7016 | 44129.467 |  |  | JRC report : Towards recycling indicators based on EU flows and raw materials analysis system data. 2018
A.100.24.138.230701 Silicon (metallurgical) for steel | metals, non-ferro | A.100.24.138 | Materials, metals, non ferro Note: when 'virgin' is added it is 100% primary, when nothing is added it is a european market mix accoding to JRC report : Towards recycling indicators based on EU flows and raw materials analysis system data. 2018 | kg | Silicon (metallurgical) for steel | 1.9737 | 0.02242 | 0.038465 | 1.1907 | 0.7221 | 0.014446 | 0.022007 | 0.018839 | 0.0029023 | 0.00034403 | 0.00033457 | 0.0019917 | 1.1807 | 0.0054637 | 0.004529 | 2.0855e-05 | 4.9363e-07 | 0 | 5.4294 | 0.7221 | 0.060865 | 0.043909 | 0.038465 | 1.1853 | 54.4937 | 53.6058 | 0.61402 | 0 | 0.00019105 | 0.15504 | 0.11874 | 0.10179 | 0.093665 | 0.004419 | 0.0037007 | 5.6154e-06 | 1.6342e-08 | 0.5183 | 5.0931e-06 | 1.5369e-08 | 4.1982e-13 | 2.4155e-10 | 3.1227e-11 | 2.8013e-09 | 5.1374e-07 | 4.0577e-10 | 5.3757e-10 | 3.5982e-13 | 2.1086e-15 | 7.5497e-13 | 9.4774e-14 | 4.271e-14 | 3.7333e-09 | 1.773e-09 | 2.8269e-11 | 0.099036 | 0.41926 | 9.5707e-12 | 5.82e-14 | 2.6039e-18 | 0.00023398 | 4.6022e-06 | 0.00015138 | 2.3448e-07 | 5.0747e-06 | 1.7568e-06 | 6.3802e-10 | 2.6917e-06 | 4.6166e-07 | 2.2139e-07 | 2.347e-07 | 1.9817e-08 | 4.1432e-09 | 4.4472e-06 | 6.2677e-05 | 1.6649e-07 | 1.3739e-09 | 6.8741e-09 | 5.3851 | 0.051104 | 0.0035879 | 0.00014586 | 6.1665e-09 | 1.0279e-08 | 0.00018271 | 0.10318 | 7.1585 |  |  | 1st litt source: webpage https://www.crmalliance.eu/silicon-metal assessed at 31/10/2021. From the CRM Alliance (Critical Raw Materials), webpage Silicon Metals. 2nd litt source: Stephen Maldonado. The Importance of New “Sand-to-Silicon” Processes for the Rapid Future Increase of Photovoltaics. ACS Energy Lett. 2020, 5, 11, 3628–3632 https://doi.org/10.1021/acsenergylett.0c02100
A.100.24.139.230701 Silver (primary) | metals, non-ferro | A.100.24.139 | Materials, metals, non ferro Note: when 'virgin' is added it is 100% primary, when nothing is added it is a european market mix accoding to JRC report : Towards recycling indicators based on EU flows and raw materials analysis system data. 2018 | kg | Silver (primary) | 713.135 | 8.5996 | 36.8124 | 651.2712 | 16.452 | 29.3229 | 1.8091 | 0.23104 | 0 | 2.3123 | 6.0562 | 5.6804 | 650.25 | 0 | 1.0212 | 0 | 0 | 0 | 123.699 | 16.452 | 45.4119 | 36.8124 | 36.8124 | 651.2712 | 1775.9044 | 1480.996 | 138.444 | 0 | 156.4645 | 0 | 0 | 17.2862 | 16.6316 | 0.2961 | 0.3585 | 0.0009971 | 1.095e-06 | 50.21 | 0.00011479 | 3.4636e-07 | 9.463e-12 | 0 | 0 | 3.432e-08 | 0.00053253 | 7.8416e-09 | 6.2031e-07 | 4.9855e-10 | 1.458e-11 | 9.5081e-08 | 2.0264e-08 | 4.6518e-09 | 1.2663e-05 | 0.00033707 | 0 | 35.4 | 14.81 | 0 | 0 | 0 | 1.4218 | 0.0042766 | 0.0034491 | 0.00066538 | 0.0035228 | 4.3725e-05 | 1.2947e-05 | 0 | 0.0031029 | 0.0040074 | 0 | 0 | 0 | 0.00048323 | 0.0019655 | 1.4003 | 0 | 0 | 123.699 | 0.93548 | 2.926 | 0.078221 | 3.3176e-06 | 0.00035752 | 0.17881 | 6141.239 | 201.1919 |  |  | ProBas, Umwelt Bundesambt
A.100.24.140.230701 Silver (secondary) | metals, non-ferro | A.100.24.140 | Materials, metals, non ferro Note: when 'virgin' is added it is 100% primary, when nothing is added it is a european market mix accoding to JRC report : Towards recycling indicators based on EU flows and raw materials analysis system data. 2018 | kg | Silver (secondary) | 3.0502 | 0.22548 | 0.90767 | 0.0053115 | 1.9117 | 0.68098 | 0.19226 | 0.16155 | 0.058847 | 0.0011365 | 0.0039488 | 0.034404 | 0.00094037 | 0 | 0.0043712 | 2.6483e-05 | 0 | 0 | 14.374 | 1.9117 | 1.1331 | 0.90764 | 0.90767 | 0.0053115 | 163.1587 | 162.262 | 0.59262 | 0 | 0 | 0.14233 | 0.16171 | 0.50383 | 0.47614 | 0.016361 | 0.011322 | 2.8546e-05 | 6.0506e-08 | 1.5857 | 1.3421e-05 | 4.0498e-08 | 1.1063e-12 | 1.2706e-09 | 3.0484e-11 | 2.4022e-08 | 1.4983e-05 | 3.4408e-09 | 1.6414e-08 | 2.9975e-12 | 4.2883e-14 | 1.0845e-10 | 6.698e-13 | 1.773e-12 | 2.5379e-08 | 9.032e-08 | 3.8035e-11 | 7.8341e-05 | 1.5856 | 0 | 0 | 0 | 0.00094617 | 0.00012097 | 0.00040078 | 4.0312e-06 | 0.0001408 | 1.5422e-05 | 4.5289e-08 | 2.3396e-05 | 1.5251e-06 | 2.613e-06 | 2.2219e-07 | 2.7613e-08 | 3.2731e-09 | 3.9944e-05 | 0.00019591 | 4.7082e-07 | 0 | 5.4306e-09 | 14.3145 | 0.43987 | 0.086306 | 0.0012833 | 1.096e-08 | 1.2248e-07 | 0.0058079 | 2.2515 | 21.9349 |  |  | Nuss and Eckelman, 2014, Life Cycle Assessment of Metals: A Scientific Synthesis, PLOS ONE, - supporting information-
A.100.24.141.230713 Silver trade mix (81% prim 19% sec) | metals, non-ferro | A.100.24.141 | Materials, metals, non ferro Note: when 'virgin' is added it is 100% primary, when nothing is added it is a european market mix accoding to JRC report : Towards recycling indicators based on EU flows and raw materials analysis system data. 2018 | kg | Silver trade mix (81% prim 19% sec) | 578.2189 | 7.0085 | 29.9905 | 527.5307 | 13.6893 | 23.8809 | 1.5019 | 0.21784 | 0.011181 | 1.8732 | 4.9063 | 4.6077 | 526.7027 | 0 | 0.82797 | 5.0317e-06 | 0 | 0 | 102.9272 | 13.6893 | 36.9989 | 29.9905 | 29.9905 | 527.5307 | 1469.4827 | 1230.4365 | 112.2522 | 0 | 126.7362 | 0.027043 | 0.030725 | 14.0975 | 13.562 | 0.24295 | 0.29254 | 0.00081307 | 8.9847e-07 | 40.9713 | 9.5532e-05 | 2.8824e-07 | 7.8752e-12 | 2.4142e-10 | 5.792e-12 | 3.2363e-08 | 0.0004342 | 7.0054e-09 | 5.0557e-07 | 4.044e-10 | 1.1818e-11 | 7.7036e-08 | 1.6414e-08 | 3.7683e-09 | 1.0262e-05 | 0.00027305 | 7.2267e-12 | 28.674 | 12.2973 | 0 | 0 | 0 | 1.1519 | 0.003487 | 0.0028699 | 0.00053973 | 0.0028802 | 3.8347e-05 | 1.0496e-05 | 4.4453e-06 | 0.0025137 | 0.0032465 | 4.2215e-08 | 5.2464e-09 | 6.2189e-10 | 0.000399 | 0.0016292 | 1.1342 | 0 | 1.0318e-09 | 102.9159 | 0.84132 | 2.3865 | 0.063602 | 2.6894e-06 | 0.00028961 | 0.14594 | 4974.8314 | 167.1331 |  |  | JRC report : Towards recycling indicators based on EU flows and raw materials analysis system data. 2018
A.100.24.142.230713 Tantalum (EoL-RIR = 87%) | metals, non-ferro | A.100.24.142 | Materials, metals, non ferro Note: when 'virgin' is added it is 100% primary, when nothing is added it is a european market mix accoding to JRC report : Towards recycling indicators based on EU flows and raw materials analysis system data. 2018 | kg | Tantalum (EoL-RIR = 87%) | 630.0422 | 1.3518 | 15.2292 | 586.51 | 26.9512 | 13.3794 | 0.97403 | 0.082753 | 0 | 1.1868 | 0.082235 | 0.87576 | 586.51 | 0 | 0 | 0 | 0 | 0 | 202.6406 | 26.9512 | 16.581 | 15.2292 | 15.2292 | 586.51 | 427810.27 | 427779.08 | 0 | 0 | 31.1884 | 0 | 0 | 38.0552 | 7.205 | 0.231 | 30.6192 | 0.00043195 | 8.543e-07 | 4288.4087 | 0.00018805 | 5.6739e-07 | 1.5502e-11 | 0 | 0 | 1.2292e-08 | 0.00024298 | 2.8086e-09 | 2.8304e-07 | 1.7403e-10 | 1.7641e-12 | 8.3054e-10 | 3.2874e-11 | 1.112e-11 | 2.4395e-07 | 6.637e-07 | 0 | 10.6179 | 4277.7908 | 0 | 0 | 0 | 0.52894 | 0.0019513 | 0.0056502 | 0.00010258 | 0.0016074 | 5.2922e-06 | 4.5194e-06 | 0 | 0.0015926 | 5.4415e-05 | 0 | 0 | 0 | 0.00020031 | 0.51773 | 4.1932e-05 | 0 | 0 | 202.6406 | 0.33506 | 1.3351 | 0.062141 | 1.1861e-07 | 3.3064e-06 | 0.081588 | 12.9966 | 58248.381 |  |  | LCI from ProBas, Umwelt Buindesambt. 1% recycled. Litt. recycle rate EoL-RIR from erostat data or report JRC, Towards Recycling Indicators based on EU flows and Raw Materials System Analysis data. 2018
A.100.24.143.230713 Tellurium (EoL-RIR = 1%) | metals, non-ferro | A.100.24.143 | Materials, metals, non ferro Note: when 'virgin' is added it is 100% primary, when nothing is added it is a european market mix accoding to JRC report : Towards recycling indicators based on EU flows and raw materials analysis system data. 2018 | kg | Tellurium (EoL-RIR = 1%) | 124.3818 | 0.69866 | 2.8124 | 114.9472 | 5.9235 | 2.11 | 0.59571 | 0.50057 | 0.18234 | 0.0035214 | 0.012236 | 0.1066 | 114.9336 | 0 | 0.013544 | 8.2057e-05 | 0 | 0 | 44.5379 | 5.9235 | 3.511 | 2.8123 | 2.8124 | 114.9472 | 505.549 | 502.7707 | 1.8362 | 0 | 0 | 0.44101 | 0.50106 | 1.5916 | 1.4753 | 0.050694 | 0.065619 | 8.8449e-05 | 1.8748e-07 | 9.1904 | 4.1586e-05 | 1.2548e-07 | 3.428e-12 | 3.9371e-09 | 9.4456e-11 | 7.4432e-08 | 4.6427e-05 | 1.0661e-08 | 5.086e-08 | 9.2878e-12 | 1.3287e-13 | 3.3603e-10 | 2.0754e-12 | 5.4938e-12 | 7.8637e-08 | 2.7986e-07 | 1.1785e-10 | 4.2775 | 4.9129 | 0 | 0 | 0 | 47.8228 | 0.00037484 | 0.0012418 | 1.2491e-05 | 0.00043628 | 4.7786e-05 | 1.4033e-07 | 7.2493e-05 | 4.7255e-06 | 8.0963e-06 | 6.8844e-07 | 8.5558e-08 | 1.0142e-08 | 0.00012377 | 0.00060702 | 47.8199 | 0 | 1.6827e-08 | 44.3535 | 1.3629 | 0.26742 | 0.0039762 | 3.3961e-08 | 3.7952e-07 | 0.017996 | 6.9764 | 67.9654 |  |  | Nuss and Eckelman, 2014, Life Cycle Assessment of Metals: A Scientific Synthesis, PLOS ONE, - supporting information- , 1% recycled, see JRC report : Towards recycling indicators based on EU flows and raw materials analysis system data. 2018
A.100.24.144.230701 Tin (virgin) | metals, non-ferro | A.100.24.144 | Materials, metals, non ferro Note: when 'virgin' is added it is 100% primary, when nothing is added it is a european market mix accoding to JRC report : Towards recycling indicators based on EU flows and raw materials analysis system data. 2018 | kg | Tin (virgin) | 27.882 | 0.1638 | 4.4115 | 21.0764 | 2.2303 | 4.2191 | 0.12415 | 0.035323 | 0 | 0.1038 | 0.024674 | 0.068339 | 20.49 | 0 | 0.58643 | 0 | 0 | 0 | 16.769 | 2.2303 | 4.5753 | 4.4115 | 4.4115 | 21.0764 | 275.0415 | 194.917 | 79.505 | 0 | 0.6195 | 0 | 0 | 1.6287 | 1.5693 | 0.037202 | 0.022199 | 9.4084e-05 | 1.3758e-07 | 3.1092 | 1.5562e-05 | 4.6953e-08 | 1.2828e-12 | 0 | 0 | 5.247e-09 | 7.6622e-05 | 1.1989e-09 | 8.9252e-08 | 4.1669e-11 | 9.9184e-14 | 6.4986e-11 | 5.791e-11 | 1.2705e-11 | 8.9644e-08 | 1.8052e-06 | 0 | 1.16 | 1.9492 | 0 | 0 | 0 | 0.021388 | 0.00061533 | 0.00046756 | 8.005e-06 | 0.00050687 | 2.9754e-07 | 1.0821e-06 | 0 | 0.00013929 | 1.6327e-05 | 0 | 0 | 0 | 7.1379e-05 | 0.00033712 | 0.019224 | 0 | 0 | 16.769 | 0.14302 | 0.421 | 0.0083046 | 7.5384e-07 | 2.2516e-06 | 0.025728 | 24.9812 | 26.4793 |  |  | LCI from ProBas, Umwelt Bundesambt. 32% recycled. Litt. recycle rate EoL-RIR from erostat data or report JRC, Towards Recycling Indicators based on EU flows and Raw Materials System Analysis data. 2018
A.100.24.145.230701 Titanium (primary) | metals, non-ferro | A.100.24.145 | Materials, metals, non ferro Note: when 'virgin' is added it is 100% primary, when nothing is added it is a european market mix accoding to JRC report : Towards recycling indicators based on EU flows and raw materials analysis system data. 2018 | kg | Titanium (primary) | 20.8042 | 0.33667 | 0.95624 | 15.5799 | 3.9314 | 0.72079 | 0.23408 | 0.18961 | 0.076227 | 0.0027174 | 0.068117 | 0.0012641 | 15.2031 | 0.022903 | 0.35389 | 0.00010284 | 6.3303e-08 | 0 | 29.5595 | 3.9314 | 1.2928 | 0.97904 | 0.95624 | 15.557 | 524.9735 | 443.2511 | 47.9719 | 0 | 4.8294 | 18.0523 | 10.8689 | 0.76028 | 0.71823 | 0.028381 | 0.013669 | 4.3059e-05 | 1.0496e-07 | 1.9144 | 2.7552e-05 | 8.3132e-08 | 2.2712e-12 | 7.7798e-09 | 3.4462e-12 | 2.8193e-08 | 1.5385e-05 | 4.0307e-09 | 1.7586e-08 | 1.6579e-13 | 5.0298e-15 | 4.4259e-11 | 8.2735e-12 | 1.598e-12 | 1.6193e-08 | 7.0506e-08 | 1.5456e-10 | 0.20329 | 1.7111 | 1.2273e-12 | 7.4635e-15 | 3.3392e-19 | 0.0018596 | 0.00013041 | 0.0008242 | 1.4821e-07 | 0.00016275 | 1.8014e-05 | 2.8742e-09 | 2.7367e-05 | 3.6466e-06 | 4.5073e-05 | 2.5796e-08 | 1.0091e-07 | 2.1805e-07 | 4.6304e-05 | 0.00059513 | 6.21e-06 | 1.7619e-10 | 3.3718e-07 | 29.5171 | 0.75724 | 0.094599 | 0.0021124 | 1.9652e-08 | 2.0608e-06 | 0.0065202 | 4.1664 | 23.3735 |  |  | Feng Gao et al. 2018. Environmental impacts analysis of titanium sponge production using Kroll process in China. Journal of Cleaner Production 174 (2018), take Table 2: electrical power consumption 27.7 kWh/kg plus coal, oil and gas plus materials scarcity
A.100.24.146.230701 Titanium (secondary) | metals, non-ferro | A.100.24.146 | Materials, metals, non ferro Note: when 'virgin' is added it is 100% primary, when nothing is added it is a european market mix accoding to JRC report : Towards recycling indicators based on EU flows and raw materials analysis system data. 2018 | kg | Titanium (secondary) | 3.4075 | 0.097979 | 0.24394 | 0.51367 | 2.5519 | 0.14323 | 0.10061 | 0.084459 | 0.013426 | 3.4979e-06 | 8.9604e-05 | 7.7105e-05 | 0.017883 | 0.0043389 | 0.49144 | 1.5819e-05 | 1.3222e-06 | 0 | 19.187 | 2.5519 | 0.3419 | 0.24826 | 0.24394 | 0.50933 | 330.7354 | 217.2075 | 66.619 | 0 | 6.7485 | 25.071 | 15.0895 | 0.38219 | 0.36005 | 0.01612 | 0.0060198 | 2.1586e-05 | 5.9617e-08 | 0.8431 | 1.7806e-05 | 5.3725e-08 | 1.4678e-12 | 3.9114e-12 | 1.0233e-13 | 1.2558e-08 | 3.7664e-06 | 1.7804e-09 | 4.0841e-09 | 2.6005e-14 | 8.3763e-16 | 3.125e-14 | 1.4807e-15 | 2.6832e-15 | 1.5253e-11 | 9.1906e-10 | 2.6196e-11 | 0.0003675 | 0.84274 | 2.5636e-11 | 1.5589e-13 | 6.9748e-18 | 0.00099035 | 3.2292e-05 | 0.00053499 | 9.0375e-09 | 3.2531e-05 | 8.1319e-06 | 5.0591e-10 | 1.2346e-05 | 4.694e-09 | 5.9291e-08 | 7.5103e-10 | 1.7078e-08 | 1.4036e-11 | 1.7512e-05 | 0.00034385 | 8.6052e-06 | 3.6802e-09 | 2.2952e-11 | 19.1868 | 0.34192 | 0.023957 | 0.00061353 | 1.0512e-10 | 6.3055e-09 | 0.0013072 | 0.0044018 | 12.5722 |  |  | 39 kWh/kg Ti. Litt. Bravard and Portal, 1971. Energy Expenditures Associated with the Production and Recycle of Metals. Oak Ridge National Laboratories. Available at https://www.osti.gov/servlets/purl/7351678
A.100.24.147.230713 Titanium trade mix (99% prim, 1% sec) | metals, non-ferro | A.100.24.147 | Materials, metals, non ferro Note: when 'virgin' is added it is 100% primary, when nothing is added it is a european market mix accoding to JRC report : Towards recycling indicators based on EU flows and raw materials analysis system data. 2018 | kg | Titanium trade mix (99% prim, 1% sec) | 20.6303 | 0.33428 | 0.94912 | 15.4293 | 3.9176 | 0.71501 | 0.23275 | 0.18855 | 0.075599 | 0.0026903 | 0.067436 | 0.0012523 | 15.0513 | 0.022718 | 0.35526 | 0.00010197 | 7.5892e-08 | 0 | 29.4557 | 3.9176 | 1.2833 | 0.97173 | 0.94912 | 15.4065 | 523.0312 | 440.9907 | 48.1583 | 0 | 4.8485 | 18.1225 | 10.9111 | 0.7565 | 0.71465 | 0.028259 | 0.013593 | 4.2845e-05 | 1.0451e-07 | 1.9037 | 2.7455e-05 | 8.2838e-08 | 2.2631e-12 | 7.702e-09 | 3.4127e-12 | 2.8037e-08 | 1.5268e-05 | 4.0082e-09 | 1.7451e-08 | 1.644e-13 | 4.9879e-15 | 4.3816e-11 | 8.1908e-12 | 1.5821e-12 | 1.6031e-08 | 6.981e-08 | 1.5328e-10 | 0.20126 | 1.7025 | 1.4714e-12 | 8.9478e-15 | 4.0033e-19 | 0.0018509 | 0.00012943 | 0.0008213 | 1.4682e-07 | 0.00016144 | 1.7915e-05 | 2.8506e-09 | 2.7217e-05 | 3.6102e-06 | 4.4623e-05 | 2.5545e-08 | 1.0007e-07 | 2.1587e-07 | 4.6016e-05 | 0.00059261 | 6.234e-06 | 2.1123e-10 | 3.3381e-07 | 29.4138 | 0.75308 | 0.093893 | 0.0020974 | 1.9457e-08 | 2.0402e-06 | 0.0064681 | 4.1248 | 23.2655 |  |  | JRC report : Towards recycling indicators based on EU flows and raw materials analysis system data. 2018
A.100.24.148.240228 Tungsten, CRM (EoL-RIR=42%) | metals, non-ferro | A.100.24.148 | Materials, metals, non ferro Note: when 'virgin' is added it is 100% primary, when nothing is added it is a european market mix accoding to JRC report : Towards recycling indicators based on EU flows and raw materials analysis system data. 2018 | kg | Tungsten, CRM (EoL-RIR=42%) | 25.367 | 1.6056 | 3.3398 | 20.1976 | 0.22398 | 2.7677 | 0.075763 | 0.026933 | 1.0795e-05 | 0.47205 | 1.1066 | 0.49639 | 20.157 | 0 | 0.040596 | 0 | 0 | 0 | 1.6841 | 0.22398 | 4.9455 | 3.3398 | 3.3398 | 20.1976 | 32.9485 | 20.4332 | 5.5038 | 0 | 6.9791 | 0.020229 | 0.012181 | 1.3107 | 1.2778 | 0.023989 | 0.0089234 | 7.6604e-05 | 8.8715e-08 | 1.2498 | 1.5628e-06 | 4.7154e-09 | 1.2883e-13 | 0 | 0 | 4.0008e-09 | 5.0265e-05 | 9.1324e-10 | 5.855e-08 | 2.2042e-11 | 8.493e-13 | 2.4368e-08 | 4.2192e-11 | 1.0408e-10 | 3.0419e-06 | 2.1731e-05 | 0 | 1.0465 | 0.20326 | 0 | 0 | 0 | 0.0054105 | 0.00040366 | 4.6956e-05 | 5.8146e-05 | 0.00033252 | 2.5535e-06 | 5.724e-07 | 9.9139e-09 | 0.00063345 | 0.00073227 | 0 | 0 | 0 | 5.0124e-05 | 3.1714e-05 | 0.0031185 | 0 | 0 | 1.6841 | 0.10905 | 0.27618 | 0.002508 | 4.2208e-05 | 3.7138e-05 | 0.016878 | 483.1574 | 2.7622 |  |  | LCI data from ProBas, Umwelt Bundesambt. 42% recycled. Litt. recycle rate EoL-RIR from erostat data or report JRC, Towards Recycling Indicators based on EU flows and Raw Materials System Analysis data. 2018
A.100.24.149.230701 Vanadium (primary) | metals, non-ferro | A.100.24.149 | Materials, metals, non ferro Note: when 'virgin' is added it is 100% primary, when nothing is added it is a european market mix accoding to JRC report : Towards recycling indicators based on EU flows and raw materials analysis system data. 2018 | kg | Vanadium (primary) | 34.8601 | 3.8863 | 4.4553 | 24.2283 | 2.2902 | 4.2725 | 0.16783 | 0.14004 | 0.36708 | 0.12167 | 3.2575 | 0.01473 | 23.8139 | 0.08216 | 0.33222 | 0.00031884 | 2.8878e-13 | 0 | 17.2192 | 2.2902 | 8.3413 | 4.5372 | 4.4553 | 24.1462 | 302.2673 | 225.5058 | 45.0353 | 0 | 4.4762 | 17.0751 | 10.1749 | 1.7982 | 1.743 | 0.040045 | 0.015161 | 0.0001045 | 1.481e-07 | 2.1234 | 1.6057e-05 | 4.845e-08 | 1.3236e-12 | 3.8646e-10 | 4.3074e-11 | 2.0822e-08 | 8.4929e-05 | 2.9653e-09 | 9.2144e-08 | 8.676e-13 | 1.7973e-14 | 3.9908e-09 | 5.3234e-12 | 1.8691e-11 | 8.6956e-08 | 3.4016e-06 | 5.1958e-10 | 0.91756 | 1.2058 | 5.5989e-18 | 3.4047e-20 | 1.5233e-24 | 0.0047238 | 0.00064211 | 0.00048012 | 1.7271e-06 | 0.00084754 | 1.3442e-05 | 9.5851e-09 | 2.051e-05 | 0.00016327 | 0.0021555 | 3.2343e-07 | 3.4057e-07 | 5.6696e-09 | 6.8332e-05 | 0.00032367 | 6.8583e-06 | 8.0376e-16 | 9.4066e-09 | 17.1569 | 0.53724 | 0.44285 | 0.001074 | 9.8044e-07 | 0.00011666 | 0.03542 | 23.5279 | 19.0918 |  |  | Selina Weber, Jens F. Peters, Manuel Baumann and Marcel Weil. Life cycle assessment of a Vanadium Redox Flow Battery. Supporting information. 2018.
A.100.24.150.230713 Vanadium trade mix (99% prim 1% sec) | metals, non-ferro | A.100.24.150 | Materials, metals, non ferro Note: when 'virgin' is added it is 100% primary, when nothing is added it is a european market mix accoding to JRC report : Towards recycling indicators based on EU flows and raw materials analysis system data. 2018 | kg | Vanadium trade mix (99% prim 1% sec) | 34.5115 | 3.8475 | 4.4108 | 23.986 | 2.2672 | 4.2297 | 0.16615 | 0.13864 | 0.36341 | 0.12045 | 3.225 | 0.014583 | 23.5758 | 0.081338 | 0.3289 | 0.00031565 | 2.8589e-13 | 0 | 17.047 | 2.2672 | 8.2579 | 4.4918 | 4.4108 | 23.9047 | 299.2446 | 223.2507 | 44.5849 | 0 | 4.4314 | 16.9044 | 10.0732 | 1.7802 | 1.7256 | 0.039645 | 0.015009 | 0.00010345 | 1.4662e-07 | 2.1021 | 1.5896e-05 | 4.7966e-08 | 1.3104e-12 | 3.8259e-10 | 4.2644e-11 | 2.0614e-08 | 8.408e-05 | 2.9357e-09 | 9.1223e-08 | 8.5892e-13 | 1.7793e-14 | 3.9509e-09 | 5.2702e-12 | 1.8504e-11 | 8.6086e-08 | 3.3676e-06 | 5.1439e-10 | 0.90839 | 1.1938 | 5.5429e-18 | 3.3707e-20 | 1.5081e-24 | 0.0046766 | 0.00063569 | 0.00047532 | 1.7098e-06 | 0.00083907 | 1.3308e-05 | 9.4892e-09 | 2.0305e-05 | 0.00016164 | 0.002134 | 3.2019e-07 | 3.3717e-07 | 5.6129e-09 | 6.7649e-05 | 0.00032044 | 6.7897e-06 | 7.9573e-16 | 9.3126e-09 | 16.9853 | 0.53187 | 0.43843 | 0.0010633 | 9.7064e-07 | 0.00011549 | 0.035065 | 23.2926 | 18.9008 |  |  | Selina Weber, Jens F. Peters, Manuel Baumann and Marcel Weil. Life cycle assessment of a Vanadium Redox Flow Battery. Supporting information. 2018. , 44% recycled, see JRC report : Towards recycling indicators based on EU flows and raw materials analysis system data. 2018
A.100.24.151.230701 Zinc (primary) | metals, non-ferro | A.100.24.151 | Materials, metals, non ferro Note: when 'virgin' is added it is 100% primary, when nothing is added it is a european market mix accoding to JRC report : Towards recycling indicators based on EU flows and raw materials analysis system data. 2018 | kg | Zinc (primary) | 2.6285 | 0.27183 | 0.22341 | 1.6951 | 0.43816 | 0.094414 | 0.12739 | 0.10468 | 0.063333 | 0.015066 | 0.088755 | 0.0016121 | 1.601 | 0.011395 | 0.082706 | 1.7064e-07 | 0 | 0 | 3.2945 | 0.43816 | 0.49525 | 0.23481 | 0.22341 | 1.6837 | 52.734 | 34.0311 | 11.2129 | 0 | 0.00075778 | 0.96191 | 6.5274 | 0.14783 | 0.14182 | 0.0046336 | 0.0013795 | 8.5023e-06 | 1.7136e-08 | 0.19321 | 3.0826e-06 | 9.3015e-09 | 2.5409e-13 | 7.866e-10 | 1.6386e-09 | 1.5565e-08 | 3.2529e-06 | 2.2105e-09 | 3.3328e-09 | 5.6452e-12 | 1.6107e-13 | 2.2451e-09 | 2.511e-11 | 1.5001e-11 | 7.0128e-08 | 2.0787e-06 | 0 | 0.038922 | 0.15429 | 0 | 0 | 0 | 0.001684 | 2.8128e-05 | 9.1858e-05 | 1.8884e-07 | 7.2722e-05 | 1.0267e-05 | 1.9238e-08 | 1.5482e-05 | 2.0217e-05 | 5.873e-05 | 4.6479e-06 | 0 | 2.9597e-07 | 2.145e-05 | 5.5004e-05 | 0.0013049 | 0 | 3.4933e-07 | 3.2781 | 0.29091 | 0.021833 | 0.0010439 | 7.6304e-07 | 5.6257e-06 | 0.0021702 | 21.9533 | 2.276 |  |  | LCA of international zinc association, excluding water and AL, because of unaccuracies. Correction for pure sulfur.
A.100.24.152.230701 Zinc (secondary) | metals, non-ferro | A.100.24.152 | Materials, metals, non ferro Note: when 'virgin' is added it is 100% primary, when nothing is added it is a european market mix accoding to JRC report : Towards recycling indicators based on EU flows and raw materials analysis system data. 2018 | kg | Zinc (secondary) | 0.14632 | 0.0058343 | 0.0097789 | 0.0065266 | 0.12418 | 0.0034634 | 0.0057435 | 0.0048387 | 0.0007346 | 8.3903e-05 | 0.00017705 | 0.00054959 | 0.00022997 | 0.0052066 | 0.0010884 | 2.2451e-05 | 1.5867e-06 | 0 | 0.93366 | 0.12418 | 0.015591 | 0.014965 | 0.0097789 | 0.0013184 | 13.2595 | 13.0311 | 0.14756 | 0 | 0.00061409 | 0.051668 | 0.028486 | 0.018368 | 0.016842 | 0.00079195 | 0.00073384 | 1.0097e-06 | 2.9288e-09 | 0.10278 | 8.795e-07 | 2.6542e-09 | 7.2494e-14 | 6.0611e-11 | 7.3868e-12 | 7.195e-10 | 1.271e-07 | 1.0414e-10 | 1.3417e-10 | 1.1275e-13 | 1.4234e-15 | 2.103e-13 | 1.176e-14 | 1.0765e-14 | 8.8646e-10 | 1.4357e-09 | 3.5741e-11 | 1.6909e-05 | 0.10276 | 3.0763e-11 | 1.8707e-13 | 8.3697e-18 | 4.6406e-05 | 1.1569e-06 | 2.6033e-05 | 6.466e-08 | 1.245e-06 | 4.5485e-07 | 7.117e-10 | 7.0069e-07 | 1.1259e-07 | 1.1715e-07 | 5.5499e-08 | 2.3625e-08 | 9.806e-10 | 1.1326e-06 | 1.5257e-05 | 4.6114e-08 | 4.4162e-09 | 1.6266e-09 | 0.92312 | 0.01353 | 0.00090249 | 3.8742e-05 | 1.5531e-09 | 9.3953e-09 | 4.4363e-05 | 0.023036 | 1.7396 |  |  | https://www.vmzinc.com/zinc-and-sustainability/advantages-of-vmzinc-solutions/production/low-grey-energy.html
A.100.24.153.230713 Zinc trade mix (86% prim 14% sec) | metals, non-ferro | A.100.24.153 | Materials, metals, non ferro Note: when 'virgin' is added it is 100% primary, when nothing is added it is a european market mix accoding to JRC report : Towards recycling indicators based on EU flows and raw materials analysis system data. 2018 | kg | Zinc trade mix (86% prim 14% sec) | 2.281 | 0.23459 | 0.1935 | 1.4587 | 0.39421 | 0.081681 | 0.11036 | 0.090703 | 0.054569 | 0.012968 | 0.076354 | 0.0014634 | 1.3769 | 0.010529 | 0.07128 | 3.2899e-06 | 2.2214e-07 | 0 | 2.964 | 0.39421 | 0.42809 | 0.20403 | 0.1935 | 1.4482 | 47.2076 | 31.0911 | 9.6637 | 0 | 0.00073767 | 0.83447 | 5.6175 | 0.12971 | 0.12432 | 0.0040958 | 0.0012891 | 7.4533e-06 | 1.5147e-08 | 0.18055 | 2.7741e-06 | 8.3709e-09 | 2.2867e-13 | 6.8496e-10 | 1.4102e-09 | 1.3487e-08 | 2.8153e-06 | 1.9156e-09 | 2.885e-09 | 4.8707e-12 | 1.3872e-13 | 1.9308e-09 | 2.1597e-11 | 1.2902e-11 | 6.0434e-08 | 1.7879e-06 | 5.0038e-12 | 0.033475 | 0.14707 | 4.3068e-12 | 2.619e-14 | 1.1718e-18 | 0.0014547 | 2.4352e-05 | 8.2643e-05 | 1.7145e-07 | 6.2715e-05 | 8.8931e-06 | 1.6644e-08 | 1.3413e-05 | 1.7402e-05 | 5.0524e-05 | 4.005e-06 | 3.3075e-09 | 2.5467e-07 | 1.8606e-05 | 4.9439e-05 | 0.0011223 | 6.1827e-10 | 3.0065e-07 | 2.9484 | 0.25208 | 0.018903 | 0.00090315 | 6.5643e-07 | 4.8394e-06 | 0.0018726 | 18.883 | 2.2009 |  |  | JRC report : Towards recycling indicators based on EU flows and raw materials analysis system data. 2018
A.100.24.154.240228 Tungsten (primary) | metals, non-ferro | A.100.24.154 | Materials, metals, non ferro Note: when 'virgin' is added it is 100% primary, when nothing is added it is a european market mix accoding to JRC report : Towards recycling indicators based on EU flows and raw materials analysis system data. 2018 | kg | Tungsten (primary) | 43.6266 | 2.7616 | 5.7442 | 34.7391 | 0.38171 | 4.7602 | 0.13017 | 0.046208 | 0 | 0.81192 | 1.9034 | 0.85379 | 34.67 | 0 | 0.069143 | 0 | 0 | 0 | 2.87 | 0.38171 | 8.5057 | 5.7442 | 5.7442 | 34.7391 | 56.213 | 34.8443 | 9.374 | 0 | 11.9947 | 0 | 0 | 2.2538 | 2.1972 | 0.041238 | 0.01534 | 0.00013173 | 1.5251e-07 | 2.1484 | 2.6634e-06 | 8.036e-09 | 2.1955e-13 | 0 | 0 | 6.864e-09 | 8.645e-05 | 1.5683e-09 | 1.007e-07 | 3.7912e-11 | 1.4608e-12 | 4.1912e-08 | 7.2571e-11 | 1.7901e-10 | 5.2321e-06 | 3.7377e-05 | 0 | 1.8 | 0.34844 | 0 | 0 | 0 | 0.0093047 | 0.00069426 | 8.0023e-05 | 0.00010001 | 0.00057188 | 4.3808e-06 | 9.8453e-07 | 0 | 0.0010895 | 0.0012595 | 0 | 0 | 0 | 8.619e-05 | 5.4071e-05 | 0.0053638 | 0 | 0 | 2.87 | 0.1871 | 0.475 | 0.004313 | 7.2598e-05 | 6.3877e-05 | 0.029028 | 831.0308 | 4.7336 |  |  | data from ProBas
A.100.24.155.240228 Tungsten (secondary) | metals, non-ferro | A.100.24.155 | Materials, metals, non ferro Note: when 'virgin' is added it is 100% primary, when nothing is added it is a european market mix accoding to JRC report : Towards recycling indicators based on EU flows and raw materials analysis system data. 2018 | kg | Tungsten (secondary) | 0.0065503 | 0.00018789 | 0.00046857 | 0.00098211 | 0.0049117 | 0.00027563 | 0.00019294 | 0.0001621 | 2.5788e-05 | 0 | 0 | 0 | 3.4383e-05 | 0 | 0.00094772 | 0 | 0 | 0 | 0.03693 | 0.0049117 | 0.00065646 | 0.00046857 | 0.00046857 | 0.00098211 | 0.63669 | 0.41778 | 0.12847 | 0 | 0.013014 | 0.048324 | 0.0291 | 0.0007354 | 0.00069286 | 3.1008e-05 | 1.1534e-05 | 4.1538e-08 | 1.1468e-10 | 0.0016154 | 3.4271e-08 | 1.034e-10 | 2.8252e-15 | 0 | 0 | 2.4103e-11 | 7.2431e-09 | 3.4168e-12 | 7.8517e-12 | 0 | 0 | 0 | 0 | 0 | 0 | 0 | 0 | 6.9398e-07 | 0.0016147 | 0 | 0 | 0 | 1.9056e-06 | 6.2067e-08 | 1.0297e-06 | 0 | 6.2574e-08 | 1.5604e-08 | 0 | 2.3683e-08 | 0 | 0 | 0 | 0 | 0 | 3.3595e-08 | 6.6179e-07 | 1.6583e-08 | 0 | 0 | 0.03693 | 0.0006566 | 4.6044e-05 | 1.1731e-06 | 0 | 0 | 2.5152e-06 | 0 | 0.024098 |  |  | melting energy in electric arc furnace. P. Tolias 2017. Analytical expressions for thermophysical properties of solid and liquid tungsten relevant for fusion applications Nuclear Materials and Energy 13 (2017) 42–57
| metals, non-ferro | A.100.25 | Materials, metals, particular
A.100.25.101.231218 Arsenic (as co-product of Copper) | metals, non-ferro | A.100.25.101 | Materials, metals, particular metals | kg | Arsenic (as co-product of Copper) | 2.3634 | 0.0983 | 0.31052 | 1.3386 | 0.61592 | 0.18305 | 0.10454 | 0.087384 | 0.00093969 | 0.00011614 | 0.0098599 | 0.022922 | 1.1091 | 0.0018897 | 0.22763 | 1.1814e-05 | 5.8736e-10 | 0 | 4.631 | 0.61592 | 0.40881 | 0.3124 | 0.31052 | 1.3367 | 94.3878 | 45.1631 | 30.8606 | 0 | 0.15569 | 17.2401 | 0.96833 | 0.15319 | 0.14531 | 0.00556 | 0.0023167 | 8.7119e-06 | 2.0562e-08 | 0.32447 | 4.3743e-06 | 1.3201e-08 | 3.6055e-13 | 8.122e-10 | 9.1522e-12 | 1.2993e-08 | 4.3146e-06 | 1.8574e-09 | 5.3744e-09 | 5.6532e-11 | 6.7032e-14 | 5.3251e-11 | 1.1828e-12 | 1.4426e-13 | 1.4172e-09 | 7.7916e-09 | 1.7781e-11 | 0.031443 | 0.29303 | 1.1388e-14 | 6.925e-17 | 3.0983e-21 | 0.0038895 | 3.8351e-05 | 0.00012912 | 2.6853e-06 | 2.6216e-05 | 8.4105e-06 | 5.8526e-07 | 1.2614e-05 | 1.5585e-07 | 6.5243e-06 | 6.8781e-08 | 1.1999e-08 | 1.2213e-09 | 1.9497e-05 | 9.302e-05 | 0.0035523 | 1.6348e-12 | 2.0253e-09 | 4.573 | 0.27912 | 0.03028 | 0.0012915 | 2.6981e-09 | 1.718e-08 | 0.0012396 | 0.52795 | 4.4871 |  |  | see box A.100.26
A.100.25.102.231218 Barium | metals, non-ferro | A.100.25.102 | Materials, metals, particular metals | kg | Barium | 0.82566 | 0.067896 | 0.17872 | 0.17511 | 0.40394 | 0.14368 | 0.032045 | 0.026891 | 0.0085654 | 0.0011897 | 0.03125 | 0.002978 | 0.15436 | 0.0038293 | 0.01692 | 1.1097e-05 | 7.6953e-08 | 0 | 3.0371 | 0.40394 | 0.2466 | 0.18254 | 0.17872 | 0.17128 | 40.7164 | 36.8178 | 2.2936 | 0 | 0.22475 | 0.85964 | 0.52065 | 0.10224 | 0.097427 | 0.0033876 | 0.0014292 | 5.8409e-06 | 1.2528e-08 | 0.20017 | 2.8341e-06 | 8.5514e-09 | 2.3362e-13 | 4.8883e-10 | 3.8137e-12 | 3.9985e-09 | 2.9819e-06 | 5.7009e-10 | 3.3747e-09 | 2.5416e-13 | 3.7523e-15 | 1.3491e-11 | 8.3014e-14 | 1.7863e-13 | 6.8679e-09 | 1.3615e-08 | 1.7615e-11 | 0.0032269 | 0.19694 | 1.492e-12 | 9.0728e-15 | 4.0592e-19 | 0.00022593 | 2.4574e-05 | 8.4683e-05 | 3.4899e-07 | 2.6015e-05 | 2.5762e-06 | 3.6862e-09 | 3.9125e-06 | 1.5965e-06 | 2.0678e-05 | 2.8133e-08 | 1.1762e-08 | 1.1135e-08 | 6.7984e-06 | 4.7194e-05 | 7.4982e-06 | 2.1418e-10 | 1.7266e-08 | 3.0277 | 0.090245 | 0.017535 | 0.00020662 | 4.3334e-09 | 1.9015e-07 | 0.0011215 | 0.20899 | 2.7479 |  |  | see box A.100.26
A.100.25.103.231218 Berylium | metals, non-ferro | A.100.25.103 | Materials, metals, particular metals | kg | Berylium | 366.4662 | 6.5321 | 9.0015 | 276.4577 | 74.475 | 3.0899 | 5.7642 | 4.8107 | 1.1933 | 0.024695 | 0.50334 | 0.14205 | 268.2976 | 1.0763 | 7.0837 | 0.0054054 | 3.7189e-06 | 0 | 559.9621 | 74.475 | 15.5282 | 10.0724 | 9.0015 | 275.3814 | 8021.016 | 6391.0912 | 960.2605 | 0 | 93.4398 | 359.946 | 216.2785 | 12.6847 | 11.7902 | 0.49108 | 0.40343 | 0.00070685 | 1.8161e-06 | 56.5033 | 0.00052305 | 1.5783e-06 | 4.3115e-11 | 1.6243e-08 | 1.9326e-09 | 7.1533e-07 | 0.00011581 | 1.0204e-07 | 1.2538e-07 | 3.3573e-11 | 3.4427e-13 | 1.7591e-09 | 3.467e-12 | 1.0566e-11 | 6.3101e-07 | 6.6631e-05 | 8.5745e-09 | 18.2187 | 38.2846 | 7.2103e-11 | 4.3846e-13 | 1.9617e-17 | 0.030308 | 0.0010983 | 0.015613 | 1.6713e-05 | 0.0015978 | 0.00045955 | 1.6271e-07 | 0.0007001 | 3.314e-05 | 0.00033307 | 1.4521e-05 | 5.6748e-06 | 1.0325e-06 | 0.00099956 | 0.0087204 | 0.00071507 | 1.0351e-08 | 1.0841e-06 | 557.2171 | 14.6843 | 0.85861 | 0.039281 | 4.3437e-07 | 2.3912e-05 | 0.033721 | 6.5907 | 625.7422 |  |  | see box A.100.26
A.100.25.104.231106 Bismuth (as co-product of Lead) | metals, non-ferro | A.100.25.104 | Materials, metals, particular metals | kg | Bismuth (as co-product of Lead) | 26.1228 | 0.058331 | 0.36619 | 25.4466 | 0.25162 | 0.33067 | 0.0212 | 0.017607 | 0.016568 | 0.00047356 | 0.023683 | 0.014322 | 25.4048 | 0.011395 | 0.030465 | 1.7064e-07 | 0 | 0 | 1.8919 | 0.25162 | 0.42452 | 0.37759 | 0.36619 | 25.4352 | 29.7503 | 24.3182 | 4.1302 | 0 | 0.00075847 | 0.22889 | 1.0723 | 0.15093 | 0.14143 | 0.003534 | 0.0059652 | 8.4789e-06 | 1.307e-08 | 0.83547 | 1.7741e-06 | 5.3534e-09 | 1.4623e-13 | 2.6313e-10 | 5.8592e-10 | 2.6181e-09 | 6.256e-06 | 3.7387e-10 | 7.2157e-09 | 2.3274e-12 | 9.521e-15 | 1.1735e-10 | 5.1699e-12 | 1.6893e-12 | 1.0299e-08 | 4.3511e-07 | 0 | 0.7205 | 0.11496 | 0 | 0 | 0 | 0.046994 | 5.0603e-05 | 5.275e-05 | 1.6853e-06 | 5.5387e-05 | 1.6958e-06 | 6.6833e-09 | 2.5666e-06 | 6.3549e-07 | 1.5671e-05 | 1.6597e-06 | 0 | 1.0878e-07 | 6.7234e-06 | 3.4326e-05 | 0.04677 | 0 | 1.2839e-07 | 1.878 | 0.05123 | 0.035092 | 0.00017929 | 4.2523e-09 | 1.2289e-06 | 0.002437 | 2.1775 | 1.6707 |  |  | Busmuth is 80% produced in China (2022 Wikipedia) perdominantly as a co-product of Tungsten, | see Funsho K. Ojebuoboh. Bismuth—Production, properties, and applications. JOM volume 44, pages46–49 (1992). https://link.springer.com/article/10.1007/BF03222821
A.100.25.105.231218 Boron | metals, non-ferro | A.100.25.105 | Materials, metals, particular metals | kg | Boron | 10.2554 | 0.87345 | 1.8348 | 0.87236 | 6.6749 | 1.1432 | 0.69152 | 0.58097 | 0.2916 | 0 | 0.00087837 | 7.7265e-05 | 0.40689 | 0 | 0.46547 | 0 | 0 | 0 | 50.1869 | 6.6749 | 2.7082 | 1.8348 | 1.8348 | 0.87236 | 312.7109 | 205.1942 | 63.0984 | 0 | 6.3918 | 23.7343 | 14.2922 | 1.3018 | 1.2457 | 0.050213 | 0.0058557 | 7.4683e-05 | 1.857e-07 | 0.82012 | 4.7064e-05 | 1.4202e-07 | 3.8795e-12 | 2.6066e-09 | 0 | 8.6386e-08 | 2.7529e-05 | 1.2246e-08 | 3.1427e-08 | 0 | 0 | 0 | 0 | 0 | 0 | 0 | 0 | 0.027041 | 0.79308 | 0 | 0 | 0 | 0.0077324 | 0.00024511 | 0.0013993 | 9.0506e-09 | 0.00042339 | 5.5925e-05 | 0 | 8.4882e-05 | 0 | 5.8122e-07 | 0 | 0 | 0 | 0.00012287 | 0.00032504 | 0.0050753 | 0 | 0 | 49.7967 | 2.3574 | 0.18052 | 0.0042044 | 0 | 0 | 0.0079909 | 0 | 11.8357 |  |  | H3BO3 has an LCA. Litt. Jun Wu, Baolan Li, Jian Lu. Life cycle assessment on boron production: is boric acid extraction from salt-lake brine environmentally friendly?
A.100.25.107.231218 Hafnium | metals, non-ferro | A.100.25.107 | Materials, metals, particular metals | kg | Hafnium | 337.7516 | 4.8665 | 19.5899 | 272.0346 | 41.2605 | 14.6974 | 4.1494 | 3.4867 | 1.2701 | 0.024528 | 0.085227 | 0.74253 | 271.9403 | 0 | 0.094342 | 0.00057157 | 0 | 0 | 310.2294 | 41.2605 | 24.4559 | 19.5893 | 19.5899 | 272.0346 | 3521.4103 | 3502.0579 | 12.7904 | 0 | 0 | 3.0719 | 3.4901 | 11.0332 | 10.2765 | 0.35311 | 0.40357 | 0.0006161 | 1.3059e-06 | 56.5227 | 0.00028967 | 8.7405e-07 | 2.3878e-11 | 2.7424e-08 | 6.5794e-10 | 5.1846e-07 | 0.00032338 | 7.4262e-08 | 3.5427e-07 | 6.4694e-11 | 9.2554e-13 | 2.3406e-09 | 1.4456e-11 | 3.8267e-11 | 5.4774e-07 | 1.9494e-06 | 8.2091e-10 | 22.3017 | 34.221 | 0 | 0 | 0 | 0.020421 | 0.0026109 | 0.00865 | 8.7005e-05 | 0.0030389 | 0.00033285 | 9.7745e-07 | 0.00050495 | 3.2915e-05 | 5.6395e-05 | 4.7954e-06 | 5.9595e-07 | 7.0643e-08 | 0.0008621 | 0.0042282 | 1.0162e-05 | 0 | 1.1721e-07 | 308.9451 | 9.4936 | 1.8627 | 0.027697 | 2.3655e-07 | 2.6435e-06 | 0.12535 | 48.5942 | 473.4143 |  |  | Nuss and Eckelman, 2014, Life Cycle Assessment of Metals: A Scientific Synthesis, PLOS ONE, - supporting information- .Table S38
A.100.25.108.231106 Niobium | metals, non-ferro | A.100.25.108 | Materials, metals, particular metals | kg | Niobium | 40.3623 | 0.0065142 | 0.066098 | 40.2657 | 0.02394 | 0.049406 | 0.010207 | 0.0001444 | 0 | 0.0055635 | 0.00080635 | 0.0064847 | 40.26 | 0 | 0.0057016 | 0 | 0 | 0 | 0.18 | 0.02394 | 0.072612 | 0.066098 | 0.066098 | 40.2657 | 3.8538 | 2.0447 | 0.773 | 0 | 1.036 | 0 | 0 | 0.027204 | 0.018063 | 0.000427 | 0.008714 | 1.0829e-06 | 1.5791e-09 | 1.2204 | 1.6704e-07 | 5.04e-10 | 1.377e-14 | 0 | 0 | 2.145e-11 | 8.9726e-07 | 4.901e-12 | 1.0452e-09 | 3.979e-12 | 1.1956e-13 | 1.9134e-11 | 1.4609e-12 | 3.5782e-13 | 4.2772e-09 | 1.4297e-08 | 0 | 1.2 | 0.020447 | 0 | 0 | 0 | 5.4338e-05 | 7.2056e-06 | 5.0189e-06 | 7.5959e-07 | 5.9355e-06 | 3.5855e-07 | 1.0333e-07 | 0 | 7.4658e-06 | 5.3356e-07 | 0 | 0 | 0 | 5.9625e-07 | 3.4583e-06 | 2.2903e-05 | 0 | 0 | 0.18 | 0.00058468 | 0.00493 | 0.00032561 | 3.6323e-08 | 6.2716e-08 | 0.00030128 | 1.0378 | 0.27778 |  |  | data ProBas | Box A.100.26
A.100.25.109.231218 Rhenium | metals, non-ferro | A.100.25.109 | Materials, metals, particular metals | kg | Rhenium | 5908.9683 | 12.533 | 50.4505 | 5739.7253 | 106.2596 | 37.8507 | 10.6861 | 8.9794 | 3.2709 | 0.063169 | 0.21949 | 1.9123 | 5739.4823 | 0 | 0.24296 | 0.001472 | 0 | 0 | 798.9441 | 106.2596 | 62.982 | 50.4491 | 50.4505 | 5739.7253 | 9068.8053 | 9018.9664 | 32.9395 | 0 | 0 | 7.911 | 8.9883 | 28.8751 | 26.4654 | 0.90938 | 1.5004 | 0.0015867 | 3.3631e-06 | 210.1349 | 0.00074599 | 2.251e-06 | 6.1493e-11 | 7.0626e-08 | 1.6944e-09 | 1.3352e-06 | 0.00083282 | 1.9125e-07 | 9.1235e-07 | 1.6661e-10 | 2.3836e-12 | 6.0279e-09 | 3.7229e-11 | 9.8551e-11 | 1.4106e-06 | 5.0202e-06 | 2.1141e-09 | 122.0044 | 88.1306 | 0 | 0 | 0 | 0.76816 | 0.006724 | 0.022277 | 0.00022407 | 0.0078261 | 0.00085721 | 2.5173e-06 | 0.0013004 | 8.4768e-05 | 0.00014524 | 1.235e-05 | 1.5348e-06 | 1.8193e-07 | 0.0022202 | 0.010889 | 0.7156 | 0 | 3.0185e-07 | 795.6366 | 24.4491 | 4.7971 | 0.071328 | 6.092e-07 | 6.808e-06 | 0.32282 | 125.1462 | 1219.1997 |  |  | see box A.100.26 | Nuss and Eckelman, 2014, Life Cycle Assessment of Metals: A Scientific Synthesis, PLOS ONE, - supporting information- . Table S38
A.100.25.110.231218 Strontium | metals, non-ferro | A.100.25.110 | Materials, metals, particular metals | kg | Strontium | 1.3922 | 0.067645 | 0.2723 | 0.41159 | 0.64069 | 0.20429 | 0.057677 | 0.048465 | 0.017654 | 0.00034094 | 0.0011847 | 0.010321 | 0.41028 | 0 | 0.0013114 | 7.9448e-06 | 0 | 0 | 4.8172 | 0.64069 | 0.33994 | 0.27229 | 0.2723 | 0.41159 | 48.9476 | 48.6786 | 0.17779 | 0 | 0 | 0.042699 | 0.048513 | 0.15949 | 0.15066 | 0.0052906 | 0.0035407 | 9.0324e-06 | 1.9566e-08 | 0.4959 | 4.495e-06 | 1.3563e-08 | 3.7053e-13 | 3.8119e-10 | 9.1453e-12 | 7.2066e-09 | 4.495e-06 | 1.0322e-09 | 4.9243e-09 | 8.9925e-13 | 1.2865e-14 | 3.2534e-11 | 2.0094e-13 | 5.3191e-13 | 7.6136e-09 | 2.7096e-08 | 1.1411e-11 | 0.020224 | 0.47567 | 0 | 0 | 0 | 0.00029877 | 3.6292e-05 | 0.00013432 | 1.2094e-06 | 4.2241e-05 | 4.6267e-06 | 1.3587e-08 | 7.0189e-06 | 4.5752e-07 | 7.8389e-07 | 6.6656e-08 | 8.2838e-09 | 9.8194e-10 | 1.1983e-05 | 5.8772e-05 | 9.8023e-07 | 0 | 1.6292e-09 | 4.7993 | 0.13196 | 0.025892 | 0.00038498 | 3.2881e-09 | 3.6745e-08 | 0.0017424 | 0.67546 | 6.5805 |  |  | see box A.100.26 | hardly no recycling, no data in RMIS – Raw Materials Information System, assesed 2023-07-13
A.100.25.111.231106 Thallium | metals, non-ferro | A.100.25.111 | Materials, metals, particular metals | kg | Thallium | 3368.0943 | 25.6023 | 3.3891 | 3294.9716 | 44.1313 | 0.049406 | 2.8901 | 0.36656 | 0 | 6.8642 | 18.3716 | 0.44957 | 3288.89 | 0 | 6.0816 | 0 | 0 | 0 | 331.814 | 44.1313 | 28.9914 | 3.3891 | 3.3891 | 3294.9716 | 4731.2708 | 3820.1679 | 824.518 | 0 | 86.5849 | 0 | 0 | 9.958 | 7.4406 | 0.25979 | 2.2577 | 0.00044608 | 9.6078e-07 | 316.2017 | 0.00030792 | 9.2908e-07 | 2.5384e-11 | 0 | 0 | 5.445e-08 | 8.9726e-07 | 1.2441e-08 | 1.0452e-09 | 7.381e-10 | 2.6824e-11 | 1.6348e-08 | 8.6204e-10 | 2.1361e-10 | 6.1842e-06 | 0.00013102 | 0 | 278 | 38.2017 | 0 | 0 | 0 | 0.036809 | 7.2056e-06 | 0.0092519 | 5.2662e-05 | 5.9355e-06 | 8.0444e-05 | 1.9168e-05 | 0 | 0.0092112 | 0.012157 | 0 | 0 | 0 | 0.00032669 | 0.005668 | 2.8836e-05 | 0 | 0 | 331.814 | 1.4842 | 0.00493 | 0.11375 | 5.0809e-06 | 0.00053938 | 0.00030128 | 299.9199 | 518.9662 |  |  | data ProBas
A.100.25.112.231218 Thorium | metals, non-ferro | A.100.25.112 | Materials, metals, particular metals | kg | Thorium | 151.5116 | 1.7455 | 7.0262 | 127.9411 | 14.7988 | 5.2715 | 1.4883 | 1.2506 | 0.45553 | 0.0087975 | 0.030568 | 0.26632 | 127.9073 | 0 | 0.033837 | 0.000205 | 0 | 0 | 111.2689 | 14.7988 | 8.7715 | 7.026 | 7.0262 | 127.9411 | 1263.0125 | 1256.0714 | 4.5875 | 0 | 0 | 1.1018 | 1.2518 | 3.9001 | 3.6858 | 0.12665 | 0.08764 | 0.00022097 | 4.6838e-07 | 12.2746 | 0.00010389 | 3.1349e-07 | 8.5641e-12 | 9.8361e-09 | 2.3598e-10 | 1.8595e-07 | 0.00011599 | 2.6635e-08 | 1.2706e-07 | 2.3204e-11 | 3.3196e-13 | 8.395e-10 | 5.1849e-12 | 1.3725e-11 | 1.9646e-07 | 6.9917e-07 | 2.9443e-10 | 0.00060644 | 12.2739 | 0 | 0 | 0 | 0.0073243 | 0.00093646 | 0.0031025 | 3.1206e-05 | 0.0010899 | 0.00011938 | 3.5058e-07 | 0.00018111 | 1.1806e-05 | 2.0227e-05 | 1.7199e-06 | 2.1375e-07 | 2.5337e-08 | 0.0003092 | 0.0015165 | 3.6446e-06 | 0 | 4.2038e-08 | 110.8083 | 3.405 | 0.6681 | 0.0099339 | 8.4844e-08 | 9.4815e-07 | 0.044959 | 17.4291 | 169.7979 |  |  | see box A.100.26 | [6 empty] | Energy for battery production: Sprecher, B., Xiao, Y., Walton, A., Speight, J., Harris R., Kleijn, R., Visser, G., and Kramer, G. J., Life cycle inventory of the production of rare earths and the subsequent production of NdFeB rare earth permanent magnets, Environmental Science & Technology, vol. 48, no. 7, pp. 3951- 3958, 2014
| metals, non-ferro | A.100.26 | Materials, metals, rare earth
A.100.26.101.230701 Cerium | metals, non-ferro | A.100.26.101 | Materials, metals, rare earth | kg | Cerium | 118.0865 | 0.40571 | 1.6342 | 112.5941 | 3.4525 | 1.2261 | 0.34621 | 0.29068 | 0.10574 | 0.002047 | 0.007238 | 0.061878 | 112.5677 | 0.018438 | 0.0079294 | 7.2769e-05 | 2.0946e-06 | 0 | 25.9584 | 3.4525 | 2.0399 | 1.6526 | 1.6342 | 112.5756 | 295.0904 | 293.4438 | 1.075 | 0 | 0.00081068 | 0.27813 | 0.29263 | 0.90841 | 0.85841 | 0.029526 | 0.020473 | 5.1463e-05 | 1.092e-07 | 2.8674 | 2.4237e-05 | 7.3135e-08 | 1.9979e-12 | 2.287e-09 | 5.4882e-11 | 4.3222e-08 | 2.6971e-05 | 6.1917e-09 | 2.9552e-08 | 5.4217e-12 | 7.8302e-14 | 1.9472e-10 | 1.3591e-12 | 3.2149e-12 | 4.5579e-08 | 1.6358e-07 | 1.0977e-10 | 0.00015327 | 2.8672 | 4.0611e-11 | 2.4696e-13 | 1.1049e-17 | 0.0017071 | 0.00021779 | 0.00072379 | 7.2505e-06 | 0.00025328 | 2.7748e-05 | 8.2094e-08 | 4.2101e-05 | 2.747e-06 | 4.7894e-06 | 4.0001e-07 | 7.6619e-08 | 5.8975e-09 | 7.1926e-05 | 0.00035429 | 8.5556e-07 | 5.83e-09 | 9.7842e-09 | 25.8512 | 0.79188 | 0.15537 | 0.0023258 | 1.9842e-08 | 2.3007e-07 | 0.01045 | 4.1246 | 39.6666 |  |  | Nuss and Eckelman, 2014, Life Cycle Assessment of Metals: A Scientific Synthesis, PLOS ONE, - supporting information-
A.100.26.102.230701 Dysprosium | metals, non-ferro | A.100.26.102 | Materials, metals, rare earth | kg | Dysprosium | 1304.4102 | 1.8989 | 7.6451 | 1278.7535 | 16.1127 | 5.7357 | 1.6194 | 1.3605 | 0.49544 | 0.0095731 | 0.03339 | 0.28971 | 1278.698 | 0.018622 | 0.036877 | 0.0002484 | 2.1156e-06 | 0 | 121.1482 | 16.1127 | 9.5438 | 7.6635 | 7.6451 | 1278.7349 | 1375.5929 | 1368.008 | 4.9996 | 0 | 0.00081878 | 1.2209 | 1.3635 | 4.2449 | 4.0116 | 0.13787 | 0.095449 | 0.0002405 | 5.0989e-07 | 13.3682 | 0.00011312 | 3.4133e-07 | 9.3245e-12 | 1.0702e-08 | 2.5676e-10 | 2.023e-07 | 0.0001262 | 2.8978e-08 | 1.3825e-07 | 2.5272e-11 | 3.623e-13 | 9.1289e-10 | 5.7963e-12 | 1.4957e-11 | 2.1364e-07 | 7.6172e-07 | 3.6207e-10 | 0.00067219 | 13.3675 | 4.1017e-11 | 2.4943e-13 | 1.116e-17 | 0.007973 | 0.0010189 | 0.0033779 | 3.3946e-05 | 0.0011857 | 0.00012988 | 3.8202e-07 | 0.00019704 | 1.2846e-05 | 2.2094e-05 | 1.8714e-06 | 2.5975e-07 | 2.7573e-08 | 0.00033645 | 0.0016517 | 3.9735e-06 | 5.8883e-09 | 4.5747e-08 | 120.6469 | 3.7048 | 0.72692 | 0.010824 | 9.2426e-08 | 1.0413e-06 | 0.048912 | 19.0357 | 184.9281 |  |  | Nuss and Eckelman, 2014, Life Cycle Assessment of Metals: A Scientific Synthesis, PLOS ONE, - supporting information-
A.100.26.103.230701 Erbium | metals, non-ferro | A.100.26.103 | Materials, metals, rare earth | kg | Erbium | 212.0103 | 1.5485 | 6.2346 | 191.0853 | 13.1419 | 4.6775 | 1.3206 | 1.1095 | 0.404 | 0.0078071 | 0.027253 | 0.23625 | 191.0366 | 0.018622 | 0.030085 | 0.00020724 | 2.1156e-06 | 0 | 98.8117 | 13.1419 | 7.7829 | 6.253 | 6.2346 | 191.0666 | 1122.0513 | 1115.8598 | 4.0787 | 0 | 0.00081878 | 0.99972 | 1.1122 | 3.462 | 3.2717 | 0.11245 | 0.077856 | 0.00019614 | 4.1586e-07 | 10.9041 | 9.2262e-05 | 2.7839e-07 | 7.6053e-12 | 8.7271e-09 | 2.0939e-10 | 1.6497e-07 | 0.00010291 | 2.3631e-08 | 1.1275e-07 | 2.0614e-11 | 2.9566e-13 | 7.4437e-10 | 4.7554e-12 | 1.2202e-11 | 1.7421e-07 | 6.2137e-07 | 3.0296e-10 | 0.00055045 | 10.9036 | 4.1017e-11 | 2.4943e-13 | 1.116e-17 | 0.0065027 | 0.00083093 | 0.0027551 | 2.7682e-05 | 0.00096692 | 0.00010591 | 3.1164e-07 | 0.00016068 | 1.0477e-05 | 1.8034e-05 | 1.5261e-06 | 2.1684e-07 | 2.2487e-08 | 0.00027438 | 0.0013472 | 3.2419e-06 | 5.8883e-09 | 3.7308e-08 | 98.4029 | 3.0213 | 0.5928 | 0.00883 | 7.5394e-08 | 8.5095e-07 | 0.039887 | 15.5369 | 150.8422 |  |  | Nuss and Eckelman, 2014, Life Cycle Assessment of Metals: A Scientific Synthesis, PLOS ONE, - supporting information-
A.100.26.104.230701 Eutropium | metals, non-ferro | A.100.26.104 | Materials, metals, rare earth | kg | Eutropium | 1733.3602 | 12.5729 | 50.6123 | 1563.5643 | 106.6108 | 37.972 | 10.7204 | 9.008 | 3.2811 | 0.063372 | 0.22032 | 1.9183 | 1563.3019 | 0.018622 | 0.2438 | 0.001502 | 2.1156e-06 | 0 | 801.5847 | 106.6108 | 63.1836 | 50.6294 | 50.6123 | 1563.5457 | 9099.2194 | 9049.1883 | 33.0532 | 0 | 0.00081878 | 7.9585 | 9.0186 | 28.0951 | 26.5513 | 0.91236 | 0.63139 | 0.0015918 | 3.3741e-06 | 88.4301 | 0.00074845 | 2.2584e-06 | 6.1696e-11 | 7.0851e-08 | 1.6998e-09 | 1.3395e-06 | 0.00083549 | 1.9186e-07 | 9.1528e-07 | 1.6717e-10 | 2.3923e-12 | 6.0466e-09 | 3.7503e-11 | 9.8889e-11 | 1.415e-06 | 5.0373e-06 | 2.1626e-09 | 0.0043807 | 88.4257 | 4.1017e-11 | 2.4943e-13 | 1.116e-17 | 0.052763 | 0.0067456 | 0.02235 | 0.00022478 | 0.007851 | 0.00085994 | 2.5259e-06 | 0.0013046 | 8.5041e-05 | 0.00014579 | 1.2389e-05 | 1.5669e-06 | 1.8252e-07 | 0.0022273 | 0.010926 | 2.6261e-05 | 5.8883e-09 | 3.0282e-07 | 798.2666 | 24.5274 | 4.8125 | 0.071572 | 6.1126e-07 | 6.8394e-06 | 0.32385 | 125.619 | 1223.2835 |  |  | Nuss and Eckelman, 2014, Life Cycle Assessment of Metals: A Scientific Synthesis, PLOS ONE, - supporting information-
A.100.26.105.230701 Gadolinium | metals, non-ferro | A.100.26.105 | Materials, metals, rare earth | kg | Gadolinium | 65.1179 | 1.4836 | 5.9734 | 45.069 | 12.5918 | 4.4816 | 1.2653 | 1.063 | 0.38706 | 0.0074801 | 0.026117 | 0.22635 | 45.0216 | 0.018622 | 0.028827 | 0.00019962 | 2.1156e-06 | 0 | 94.6753 | 12.5918 | 7.4569 | 5.9918 | 5.9734 | 45.0504 | 1075.0992 | 1069.1657 | 3.9082 | 0 | 0.00081878 | 0.95877 | 1.0657 | 3.317 | 3.1347 | 0.10774 | 0.074598 | 0.00018793 | 3.9845e-07 | 10.4478 | 8.84e-05 | 2.6674e-07 | 7.2869e-12 | 8.3614e-09 | 2.0062e-10 | 1.5806e-07 | 9.8601e-05 | 2.2641e-08 | 1.0802e-07 | 1.9752e-11 | 2.8332e-13 | 7.1316e-10 | 4.5627e-12 | 1.1691e-11 | 1.669e-07 | 5.9538e-07 | 2.9202e-10 | 0.00052791 | 10.4473 | 4.1017e-11 | 2.4943e-13 | 1.116e-17 | 0.0062304 | 0.00079612 | 0.0026398 | 2.6522e-05 | 0.0009264 | 0.00010148 | 2.9861e-07 | 0.00015395 | 1.0038e-05 | 1.7282e-05 | 1.4622e-06 | 2.0889e-07 | 2.1545e-08 | 0.00026288 | 0.0012909 | 3.1064e-06 | 5.8883e-09 | 3.5746e-08 | 94.2836 | 2.8947 | 0.56797 | 0.0084607 | 7.224e-08 | 8.1571e-07 | 0.038215 | 14.889 | 144.53 |  |  | Nuss and Eckelman, 2014, Life Cycle Assessment of Metals: A Scientific Synthesis, PLOS ONE, - supporting information-
A.100.26.106.230701 Lanthanum | metals, non-ferro | A.100.26.106 | Materials, metals, rare earth | kg | Lanthanum | 119.1583 | 0.34974 | 1.409 | 114.4215 | 2.9781 | 1.0571 | 0.29849 | 0.25058 | 0.091137 | 0.001765 | 0.0062592 | 0.053339 | 114.3961 | 0.018622 | 0.0068451 | 6.6448e-05 | 2.1156e-06 | 0 | 22.3918 | 2.9781 | 1.7586 | 1.4275 | 1.409 | 114.4029 | 254.6106 | 253.1863 | 0.92802 | 0 | 0.00081878 | 0.24303 | 0.25251 | 0.78338 | 0.74025 | 0.025467 | 0.017664 | 4.438e-05 | 9.4181e-08 | 2.4739 | 2.0907e-05 | 6.3086e-08 | 1.7234e-12 | 1.9716e-09 | 4.7316e-11 | 3.726e-08 | 2.3253e-05 | 5.3377e-09 | 2.5478e-08 | 4.678e-12 | 6.767e-14 | 1.678e-10 | 1.1944e-12 | 2.7751e-12 | 3.928e-08 | 1.4118e-07 | 1.0074e-10 | 0.00013395 | 2.4738 | 4.1017e-11 | 2.4943e-13 | 1.116e-17 | 0.0014724 | 0.00018777 | 0.00062434 | 6.2499e-06 | 0.00021834 | 2.392e-05 | 7.086e-08 | 3.6294e-05 | 2.3685e-06 | 4.1418e-06 | 3.4487e-07 | 7.0035e-08 | 5.0852e-09 | 6.2012e-05 | 0.00030569 | 7.3879e-07 | 5.8883e-09 | 8.4365e-09 | 22.2994 | 0.68271 | 0.13395 | 0.0020074 | 1.7123e-08 | 1.9977e-07 | 0.0090088 | 3.5665 | 34.2245 |  |  | Nuss and Eckelman, 2014, Life Cycle Assessment of Metals: A Scientific Synthesis, PLOS ONE, - supporting information-
A.100.26.107.230701 Mischmetal: Cerium 67%, lanthanum 20%, Neodimium 11%, rest 2% | metals, non-ferro | A.100.26.107 | Materials, metals, rare earth | kg | Mischmetal: Cerium 67%, lanthanum 20%, Neodimium 11%, rest 2% | 129.5595 | 0.41548 | 1.6736 | 123.9351 | 3.5354 | 1.2556 | 0.35454 | 0.29768 | 0.10829 | 0.0020963 | 0.0074096 | 0.06337 | 123.9084 | 0.018499 | 0.008119 | 7.4e-05 | 2.1015e-06 | 0 | 26.5818 | 3.5354 | 2.089 | 1.692 | 1.6736 | 123.9166 | 302.168 | 300.4824 | 1.1007 | 0 | 0.00081335 | 0.28437 | 0.29964 | 0.93026 | 0.87906 | 0.030236 | 0.020964 | 5.2701e-05 | 1.1182e-07 | 2.9361 | 2.4819e-05 | 7.4891e-08 | 2.0459e-12 | 2.3421e-09 | 5.6203e-11 | 4.4264e-08 | 2.7621e-05 | 6.3409e-09 | 3.0264e-08 | 5.5517e-12 | 8.0165e-14 | 1.9942e-10 | 1.3887e-12 | 3.2918e-12 | 4.6679e-08 | 1.675e-07 | 1.1156e-10 | 0.00015671 | 2.936 | 4.0745e-11 | 2.4777e-13 | 1.1086e-17 | 0.0017482 | 0.00022303 | 0.00074117 | 7.4252e-06 | 0.00025939 | 2.8417e-05 | 8.406e-08 | 4.3115e-05 | 2.8131e-06 | 4.903e-06 | 4.0964e-07 | 7.7905e-08 | 6.0394e-09 | 7.3657e-05 | 0.00036279 | 8.76e-07 | 5.8493e-09 | 1.002e-08 | 26.472 | 0.81095 | 0.15911 | 0.0023814 | 2.0318e-08 | 2.3541e-07 | 0.010702 | 4.2225 | 40.6181 |  |  | Nuss and Eckelman, 2014, Life Cycle Assessment of Metals: A Scientific Synthesis, PLOS ONE, - supporting information-
A.100.26.108.230701 Neodymium | metals, non-ferro | A.100.26.108 | Materials, metals, rare earth | kg | Neodymium | 221.9593 | 0.559 | 2.2513 | 214.3966 | 4.7523 | 1.689 | 0.47692 | 0.40051 | 0.14575 | 0.0028197 | 0.009924 | 0.085268 | 214.3671 | 0.018622 | 0.010902 | 9.1025e-05 | 2.1156e-06 | 0 | 35.7317 | 4.7523 | 2.8102 | 2.2699 | 2.2513 | 214.378 | 406.0313 | 403.7747 | 1.478 | 0 | 0.00081878 | 0.37511 | 0.40259 | 1.251 | 1.1821 | 0.04065 | 0.028171 | 7.0872e-05 | 1.5033e-07 | 3.9455 | 3.3363e-05 | 1.0067e-07 | 2.7502e-12 | 3.1509e-09 | 7.5607e-11 | 5.9554e-08 | 3.7158e-05 | 8.531e-09 | 4.0712e-08 | 7.4599e-12 | 1.0747e-13 | 2.6844e-10 | 1.8161e-12 | 4.4206e-12 | 6.2833e-08 | 2.25e-07 | 1.3604e-10 | 0.00020665 | 3.9453 | 4.1017e-11 | 2.4943e-13 | 1.116e-17 | 0.0023505 | 0.00030004 | 0.00099629 | 9.9911e-06 | 0.00034901 | 3.8233e-05 | 1.1289e-07 | 5.8008e-05 | 3.7838e-06 | 6.5667e-06 | 5.5107e-07 | 9.5661e-08 | 8.1229e-09 | 9.9083e-05 | 0.0004875 | 1.1757e-06 | 5.8883e-09 | 1.3476e-08 | 35.5841 | 1.0909 | 0.21405 | 0.0031984 | 2.7295e-08 | 3.1344e-07 | 0.014399 | 5.6561 | 54.5813 |  |  | Nuss and Eckelman, 2014, Life Cycle Assessment of Metals: A Scientific Synthesis, PLOS ONE, - supporting information-
A.100.26.109.230701 Praseodymium | metals, non-ferro | A.100.26.109 | Materials, metals, rare earth | kg | Praseodymium | 109.7178 | 0.61091 | 2.4603 | 101.4542 | 5.1924 | 1.8458 | 0.52118 | 0.4377 | 0.1593 | 0.0030813 | 0.010833 | 0.093189 | 101.4236 | 0.018622 | 0.011908 | 9.7122e-05 | 2.1156e-06 | 0 | 39.0408 | 5.1924 | 3.0711 | 2.4788 | 2.4603 | 101.4355 | 443.593 | 441.13 | 1.6144 | 0 | 0.00081878 | 0.40788 | 0.43981 | 1.367 | 1.2918 | 0.044417 | 0.030777 | 7.7443e-05 | 1.6426e-07 | 4.3106 | 3.6453e-05 | 1.0999e-07 | 3.0048e-12 | 3.4434e-09 | 8.2625e-11 | 6.5084e-08 | 4.0608e-05 | 9.3231e-09 | 4.4491e-08 | 8.1499e-12 | 1.1734e-13 | 2.9341e-10 | 1.9702e-12 | 4.8287e-12 | 6.8675e-08 | 2.4579e-07 | 1.448e-10 | 0.00022469 | 4.3103 | 4.1017e-11 | 2.4943e-13 | 1.116e-17 | 0.0025683 | 0.00032789 | 0.0010886 | 1.0919e-05 | 0.00038142 | 4.1783e-05 | 1.2332e-07 | 6.3394e-05 | 4.1349e-06 | 7.1683e-06 | 6.0222e-07 | 1.0202e-07 | 8.8764e-09 | 0.00010828 | 0.0005326 | 1.2841e-06 | 5.8883e-09 | 1.4727e-08 | 38.8795 | 1.1922 | 0.23392 | 0.0034938 | 2.9818e-08 | 3.4164e-07 | 0.015736 | 6.1744 | 59.6311 |  |  | Nuss and Eckelman, 2014, Life Cycle Assessment of Metals: A Scientific Synthesis, PLOS ONE, - supporting information-
A.100.26.110.230701 Samarium | metals, non-ferro | A.100.26.110 | Materials, metals, rare earth | kg | Samarium | 144.4394 | 1.8827 | 7.5798 | 119.0017 | 15.9752 | 5.6867 | 1.6056 | 1.3489 | 0.49121 | 0.0094914 | 0.033106 | 0.28724 | 118.9465 | 0.018622 | 0.036563 | 0.00024649 | 2.1156e-06 | 0 | 120.1141 | 15.9752 | 9.4622 | 7.5982 | 7.5798 | 118.9831 | 1363.8549 | 1356.3345 | 4.957 | 0 | 0.00081878 | 1.2107 | 1.3519 | 4.2087 | 3.9773 | 0.1367 | 0.094634 | 0.00023845 | 5.0554e-07 | 13.2541 | 0.00011215 | 3.3841e-07 | 9.2449e-12 | 1.061e-08 | 2.5457e-10 | 2.0057e-07 | 0.00012512 | 2.873e-08 | 1.3707e-07 | 2.5057e-11 | 3.5921e-13 | 9.0509e-10 | 5.7481e-12 | 1.4829e-11 | 2.1182e-07 | 7.5522e-07 | 3.5933e-10 | 0.00066656 | 13.2534 | 4.1017e-11 | 2.4943e-13 | 1.116e-17 | 0.0079049 | 0.0010102 | 0.0033491 | 3.3656e-05 | 0.0011756 | 0.00012877 | 3.7876e-07 | 0.00019536 | 1.2737e-05 | 2.1906e-05 | 1.8554e-06 | 2.5776e-07 | 2.7338e-08 | 0.00033357 | 0.0016376 | 3.9397e-06 | 5.8883e-09 | 4.5357e-08 | 119.6171 | 3.6732 | 0.72071 | 0.010732 | 9.1637e-08 | 1.0325e-06 | 0.048494 | 18.8737 | 183.35 |  |  | Nuss and Eckelman, 2014, Life Cycle Assessment of Metals: A Scientific Synthesis, PLOS ONE, - supporting information-
A.100.26.111.230701 Scandium | metals, non-ferro | A.100.26.111 | Materials, metals, rare earth | kg | Scandium | 3540.1349 | 0.13766 | 0.55523 | 3538.2621 | 1.18 | 0.41655 | 0.11766 | 0.098631 | 0.035787 | 0.00069603 | 0.002545 | 0.02098 | 3538.2407 | 0.018622 | 0.0027337 | 4.1539e-05 | 2.1156e-06 | 0 | 8.872 | 1.18 | 0.69285 | 0.57381 | 0.55523 | 3538.2434 | 101.1476 | 100.5666 | 0.37062 | 0 | 0.00081878 | 0.10915 | 0.10041 | 0.3095 | 0.2924 | 0.010078 | 0.0070152 | 1.753e-05 | 3.7271e-08 | 0.98252 | 8.2835e-06 | 2.4995e-08 | 6.8282e-13 | 7.7651e-10 | 1.8643e-11 | 1.4666e-08 | 9.1595e-06 | 2.1014e-09 | 1.0039e-08 | 1.8587e-12 | 2.7335e-14 | 6.5794e-11 | 5.6445e-13 | 1.1074e-12 | 1.5409e-08 | 5.6224e-08 | 6.497e-11 | 6.0262e-05 | 0.98246 | 4.1017e-11 | 2.4943e-13 | 1.116e-17 | 0.00058241 | 7.3981e-05 | 0.00024738 | 2.4583e-06 | 8.5903e-05 | 9.4144e-06 | 2.8263e-08 | 1.4289e-05 | 9.3402e-07 | 1.6841e-06 | 1.3589e-07 | 4.4064e-08 | 2.0066e-09 | 2.4442e-05 | 0.00012142 | 2.9595e-07 | 5.8883e-09 | 3.3287e-09 | 8.8356 | 0.26898 | 0.052774 | 0.0008004 | 6.8141e-09 | 8.4561e-08 | 0.003546 | 1.4488 | 13.5931 |  |  | Nuss and Eckelman, 2014, Life Cycle Assessment of Metals: A Scientific Synthesis, PLOS ONE, - supporting information-
A.100.26.112.230701 Terbium | metals, non-ferro | A.100.26.112 | Materials, metals, rare earth | kg | Terbium | 1565.58 | 9.4421 | 38.0094 | 1438.062 | 80.0665 | 28.5167 | 8.051 | 6.7649 | 2.4641 | 0.047592 | 0.16549 | 1.4406 | 1437.8603 | 0.018622 | 0.18311 | 0.0011343 | 2.1156e-06 | 0 | 602.0038 | 80.0665 | 47.4504 | 38.0269 | 38.0094 | 1438.0434 | 6833.7788 | 6796.1978 | 24.8247 | 0 | 0.00081878 | 5.9823 | 6.7732 | 21.0995 | 19.9401 | 0.6852 | 0.47419 | 0.0011955 | 2.534e-06 | 66.4134 | 0.0005621 | 1.6961e-06 | 4.6335e-11 | 5.3209e-08 | 1.2766e-09 | 1.0059e-06 | 0.00062744 | 1.4408e-07 | 6.8737e-07 | 1.2555e-10 | 1.7969e-12 | 4.5408e-09 | 2.8203e-11 | 7.4271e-11 | 1.0626e-06 | 3.7832e-06 | 1.6345e-09 | 0.003293 | 66.4101 | 4.1017e-11 | 2.4943e-13 | 1.116e-17 | 0.039625 | 0.0050659 | 0.016785 | 0.0001688 | 0.005896 | 0.0006458 | 1.8971e-06 | 0.00097972 | 6.3865e-05 | 0.00010951 | 9.3042e-06 | 1.1835e-06 | 1.3707e-07 | 0.0016727 | 0.0082054 | 1.9724e-05 | 5.8883e-09 | 2.2742e-07 | 599.5119 | 18.4199 | 3.6141 | 0.053754 | 4.5908e-07 | 5.1388e-06 | 0.2432 | 94.3567 | 918.7203 |  |  | Nuss and Eckelman, 2014, Life Cycle Assessment of Metals: A Scientific Synthesis, PLOS ONE, - supporting information-
A.100.26.113.230701 Ytterbium | metals, non-ferro | A.100.26.113 | Materials, metals, rare earth | kg | Ytterbium | 120.2077 | 3.9753 | 16.0034 | 66.5117 | 33.7172 | 12.0066 | 3.3898 | 2.8482 | 1.0373 | 0.020039 | 0.069753 | 0.60652 | 66.416 | 0.018622 | 0.07713 | 0.00049227 | 2.1156e-06 | 0 | 253.5127 | 33.7172 | 19.9783 | 16.0216 | 16.0034 | 66.4931 | 2878.0613 | 2862.2194 | 10.4569 | 0 | 0.00081878 | 2.5316 | 2.8527 | 8.8845 | 8.3962 | 0.28853 | 0.1997 | 0.00050337 | 1.0671e-06 | 27.9699 | 0.00023671 | 7.1426e-07 | 1.9512e-11 | 2.2402e-08 | 5.3748e-10 | 4.2351e-07 | 0.00026417 | 6.0663e-08 | 2.8941e-07 | 5.2875e-11 | 7.5719e-13 | 1.9116e-09 | 1.1964e-11 | 3.1284e-11 | 4.4735e-07 | 1.5934e-06 | 7.1232e-10 | 0.0013936 | 27.9685 | 4.1017e-11 | 2.4943e-13 | 1.116e-17 | 0.016686 | 0.0021329 | 0.0070686 | 7.1068e-05 | 0.0024823 | 0.0002719 | 7.9906e-07 | 0.00041249 | 2.689e-05 | 4.6156e-05 | 3.9174e-06 | 5.1402e-07 | 5.7714e-08 | 0.00070427 | 0.0034557 | 8.3091e-06 | 5.8883e-09 | 9.5756e-08 | 252.4635 | 7.7554 | 1.5217 | 0.022641 | 1.9335e-07 | 2.1692e-06 | 0.10239 | 39.7692 | 386.9182 |  |  | Nuss and Eckelman, 2014, Life Cycle Assessment of Metals: A Scientific Synthesis, PLOS ONE, - supporting information-
A.100.26.114.230701 Yttrium | metals, non-ferro | A.100.26.114 | Materials, metals, rare earth | kg | Yttrium | 115.5531 | 0.47952 | 1.9314 | 109.0639 | 4.0784 | 1.449 | 0.40914 | 0.34356 | 0.12501 | 0.0024191 | 0.0085319 | 0.07314 | 109.0359 | 0.018622 | 0.0093609 | 8.1689e-05 | 2.1156e-06 | 0 | 30.6646 | 4.0784 | 2.4108 | 1.9499 | 1.9314 | 109.0453 | 348.5149 | 346.5745 | 1.2691 | 0 | 0.00081878 | 0.32494 | 0.34558 | 1.0734 | 1.0143 | 0.034883 | 0.02418 | 6.0809e-05 | 1.2901e-07 | 3.3866 | 2.8632e-05 | 8.6394e-08 | 2.3602e-12 | 2.7029e-09 | 6.4861e-11 | 5.1086e-08 | 3.1876e-05 | 7.3181e-09 | 3.4925e-08 | 6.4032e-12 | 9.2351e-14 | 2.3021e-10 | 1.5799e-12 | 3.7955e-12 | 5.3886e-08 | 1.9316e-07 | 1.2264e-10 | 0.00017904 | 3.3864 | 4.1017e-11 | 2.4943e-13 | 1.116e-17 | 0.0020174 | 0.00025739 | 0.00085501 | 8.5701e-06 | 0.00029938 | 3.2796e-05 | 9.6925e-08 | 4.976e-05 | 3.2462e-06 | 5.6456e-06 | 4.7275e-07 | 8.5928e-08 | 6.969e-09 | 8.5002e-05 | 0.00041844 | 1.4757e-06 | 5.8883e-09 | 1.1562e-08 | 30.538 | 0.93588 | 0.18362 | 0.002746 | 2.3431e-08 | 2.7026e-07 | 0.012351 | 4.8624 | 46.8489 |  |  | Nuss and Eckelman, 2014, Life Cycle Assessment of Metals: A Scientific Synthesis, PLOS ONE, - supporting information-
| metals, non-ferro | A.100.28 | Materials, metals, non ferro, aluminiums
A.100.28.100.230701 Al99 | metals, non-ferro | A.100.28.100 | Materials, metals, non ferro, aluminiums | kg | Al99 | 2.1723 | 0.062162 | 0.26845 | 0.93725 | 0.90445 | 0.21774 | 0.04838 | 0.040653 | 0.0048539 | 0.0077959 | 0.0088594 | 0.002307 | 0.78084 | 0.0046907 | 0.15171 | 2.2387e-05 | 3.1734e-07 | 0 | 6.8004 | 0.90445 | 0.33059 | 0.27311 | 0.26845 | 0.93256 | 118.6534 | 83.633 | 20.5656 | 0 | 2.0688 | 7.7325 | 4.6536 | 0.19067 | 0.18105 | 0.0067882 | 0.0028331 | 1.0854e-05 | 2.5104e-08 | 0.39679 | 6.3267e-06 | 1.909e-08 | 5.2153e-13 | 6.1202e-11 | 7.3225e-12 | 6.0449e-09 | 4.4886e-06 | 8.59e-10 | 5.1136e-09 | 1.1092e-13 | 1.4541e-15 | 5.1855e-12 | 5.8906e-14 | 2.4459e-13 | 2.908e-08 | 3.568e-09 | 3.5653e-11 | 0.029836 | 0.36695 | 6.1526e-12 | 3.7415e-14 | 1.674e-18 | 0.00042372 | 3.724e-05 | 0.00018961 | 2.7051e-07 | 3.2109e-05 | 3.9029e-06 | 7.3327e-10 | 5.934e-06 | 1.0462e-05 | 5.8623e-06 | 5.5008e-08 | 2.3567e-08 | 9.7188e-10 | 1.001e-05 | 0.00012555 | 2.6781e-06 | 8.8325e-10 | 1.612e-09 | 6.7874 | 0.14524 | 0.026387 | 0.00029801 | 5.7341e-09 | 2.6325e-07 | 0.0014969 | 0.039248 | 5.6485 |  |  | mix of the Idemat data of the basic metals
A.100.28.101.230701 AlCuMg1 (2017) | metals, non-ferro | A.100.28.101 | Materials, metals, non ferro, aluminiums | kg | AlCuMg1 (2017) | 2.2878 | 0.06435 | 0.26754 | 1.0196 | 0.93634 | 0.21305 | 0.05137 | 0.043149 | 0.0049689 | 0.007566 | 0.0086665 | 0.0030961 | 0.86424 | 0.0045505 | 0.15077 | 2.3529e-05 | 3.1773e-07 | 0 | 7.0402 | 0.93634 | 0.33186 | 0.27206 | 0.26754 | 1.015 | 121.7277 | 87.0492 | 20.4387 | 0 | 2.0149 | 7.7941 | 4.4308 | 0.1941 | 0.18394 | 0.0069768 | 0.0031772 | 1.1028e-05 | 2.5802e-08 | 0.44498 | 6.5574e-06 | 1.9786e-08 | 5.4055e-13 | 1.1095e-10 | 1.1118e-11 | 6.4159e-09 | 4.4322e-06 | 9.1306e-10 | 5.0565e-09 | 1.7361e-12 | 3.5184e-15 | 6.5272e-12 | 9.6425e-14 | 2.3931e-13 | 2.7935e-08 | 3.8061e-09 | 3.6792e-11 | 0.036318 | 0.40867 | 6.1601e-12 | 3.746e-14 | 1.676e-18 | 0.00048038 | 3.6882e-05 | 0.0001963 | 3.6309e-07 | 3.1745e-05 | 4.1361e-06 | 1.7243e-08 | 6.2861e-06 | 1.0153e-05 | 5.7347e-06 | 8.3536e-08 | 2.4478e-08 | 1.4756e-09 | 1.0555e-05 | 0.00012923 | 4.8865e-05 | 8.8433e-10 | 2.4478e-09 | 7.0207 | 0.1512 | 0.026258 | 0.00033978 | 6.3071e-09 | 2.4978e-07 | 0.001474 | 0.063135 | 6.3769 |  |  | mix of the Idemat data of the basic metals + extra melting energy
A.100.28.102.230701 AlCuMg2 (2024) | metals, non-ferro | A.100.28.102 | Materials, metals, non ferro, aluminiums | kg | AlCuMg2 (2024) | 2.3105 | 0.065306 | 0.26833 | 1.0208 | 0.95609 | 0.21264 | 0.052428 | 0.044065 | 0.0050841 | 0.0075071 | 0.00865 | 0.0032388 | 0.86575 | 0.0045058 | 0.15057 | 2.4159e-05 | 3.1557e-07 | 0 | 7.1886 | 0.95609 | 0.33362 | 0.27282 | 0.26833 | 1.0163 | 123.8742 | 89.2593 | 20.4105 | 0 | 1.9937 | 7.8008 | 4.4098 | 0.19679 | 0.18637 | 0.0070982 | 0.0033215 | 1.1173e-05 | 2.6251e-08 | 0.46519 | 6.698e-06 | 2.021e-08 | 5.5213e-13 | 1.2482e-10 | 1.2654e-11 | 6.5522e-09 | 4.4367e-06 | 9.3282e-10 | 5.0604e-09 | 1.9106e-12 | 3.7817e-15 | 6.6712e-12 | 1.0094e-13 | 2.3958e-13 | 2.793e-08 | 3.8712e-09 | 3.7532e-11 | 0.03771 | 0.42748 | 6.1183e-12 | 3.7206e-14 | 1.6646e-18 | 0.00049215 | 3.6944e-05 | 0.00020044 | 3.7986e-07 | 3.1836e-05 | 4.2217e-06 | 1.8885e-08 | 6.4167e-06 | 1.0074e-05 | 5.7238e-06 | 9.5085e-08 | 2.5029e-08 | 1.6795e-09 | 1.0762e-05 | 0.00013173 | 5.3484e-05 | 8.7833e-10 | 2.786e-09 | 7.1669 | 0.15358 | 0.026328 | 0.00034772 | 6.576e-09 | 2.4845e-07 | 0.0014755 | 0.067823 | 6.7027 |  |  | mix of the Idemat data of the basic metals + extra melting energy
A.100.28.103.230701 AlCuMgPb (2011) | metals, non-ferro | A.100.28.103 | Materials, metals, non ferro, aluminiums | kg | AlCuMgPb (2011) | 2.3824 | 0.066953 | 0.28176 | 1.0812 | 0.95252 | 0.22543 | 0.052575 | 0.044163 | 0.0056708 | 0.0075427 | 0.0095771 | 0.0037333 | 0.92476 | 0.0049551 | 0.15145 | 2.375e-05 | 3.1441e-07 | 0 | 7.1618 | 0.95252 | 0.34869 | 0.2867 | 0.28176 | 1.0762 | 123.5816 | 88.8207 | 20.5298 | 0 | 2.0018 | 7.7814 | 4.448 | 0.20059 | 0.19015 | 0.0071523 | 0.0032965 | 1.14e-05 | 2.6451e-08 | 0.4617 | 6.6723e-06 | 2.0133e-08 | 5.5002e-13 | 1.28e-10 | 3.5271e-11 | 6.5667e-09 | 4.6711e-06 | 9.3476e-10 | 5.3317e-09 | 1.916e-12 | 4.0261e-15 | 1.128e-11 | 3.0527e-13 | 3.0623e-13 | 2.8249e-08 | 2.1232e-08 | 3.7006e-11 | 0.040461 | 0.42124 | 6.0958e-12 | 3.7069e-14 | 1.6585e-18 | 0.0007145 | 3.8824e-05 | 0.00019969 | 4.3806e-07 | 3.3907e-05 | 4.2325e-06 | 1.8335e-08 | 6.4323e-06 | 1.0122e-05 | 6.3372e-06 | 1.5531e-07 | 2.4649e-08 | 5.922e-09 | 1.0892e-05 | 0.00013141 | 0.00027201 | 8.7509e-10 | 7.7413e-09 | 7.1408 | 0.15392 | 0.027616 | 0.00035016 | 6.5912e-09 | 2.9743e-07 | 0.0015677 | 0.15243 | 6.5837 |  |  | mix of the Idemat data of the basic metals + extra melting energy
A.100.28.104.230701 AlCuSiMg (2036) | metals, non-ferro | A.100.28.104 | Materials, metals, non ferro, aluminiums | kg | AlCuSiMg (2036) | 2.2577 | 0.063846 | 0.26875 | 0.9952 | 0.92993 | 0.21534 | 0.050556 | 0.042484 | 0.0049553 | 0.007639 | 0.0087683 | 0.0028271 | 0.83901 | 0.0046267 | 0.15156 | 2.3262e-05 | 3.1934e-07 | 0 | 6.9919 | 0.92993 | 0.33257 | 0.27335 | 0.26875 | 0.99057 | 121.1846 | 86.2791 | 20.5447 | 0 | 2.0289 | 7.8041 | 4.5278 | 0.19375 | 0.18373 | 0.0069437 | 0.0030683 | 1.1015e-05 | 2.5679e-08 | 0.42974 | 6.51e-06 | 1.9643e-08 | 5.3664e-13 | 9.438e-11 | 9.8961e-12 | 6.3171e-09 | 4.4666e-06 | 8.9855e-10 | 5.093e-09 | 1.1677e-12 | 2.7994e-15 | 6.0672e-12 | 8.3258e-14 | 2.4207e-13 | 2.8453e-08 | 3.7335e-09 | 3.6592e-11 | 0.033597 | 0.39614 | 6.1914e-12 | 3.7651e-14 | 1.6845e-18 | 0.00046247 | 3.7131e-05 | 0.00019495 | 3.3153e-07 | 3.1983e-05 | 4.0745e-06 | 1.1446e-08 | 6.1934e-06 | 1.0251e-05 | 5.802e-06 | 7.4353e-08 | 2.4293e-08 | 1.3135e-09 | 1.0412e-05 | 0.00012852 | 3.2707e-05 | 8.8883e-10 | 2.1787e-09 | 6.9746 | 0.14982 | 0.026393 | 0.00032562 | 6.1332e-09 | 2.5549e-07 | 0.0014869 | 0.054831 | 6.1565 |  |  | mix of the Idemat data of the basic metals + extra melting energy
A.100.28.105.230701 AlMg1 (5005) | metals, non-ferro | A.100.28.105 | Materials, metals, non ferro, aluminiums | kg | AlMg1 (5005) | 2.2345 | 0.064753 | 0.27111 | 0.92984 | 0.96884 | 0.21748 | 0.051043 | 0.04295 | 0.0052214 | 0.0077675 | 0.0088141 | 0.0025681 | 0.77435 | 0.0046468 | 0.15085 | 2.4331e-05 | 3.1509e-07 | 0 | 7.2845 | 0.96884 | 0.33584 | 0.27574 | 0.27111 | 0.92519 | 125.2642 | 90.4666 | 20.4484 | 0 | 2.0481 | 7.6769 | 4.6242 | 0.19954 | 0.18912 | 0.0071813 | 0.003244 | 1.1338e-05 | 2.6558e-08 | 0.45435 | 6.7837e-06 | 2.0469e-08 | 5.592e-13 | 9.5357e-11 | 1.1765e-11 | 6.3864e-09 | 4.5147e-06 | 9.0862e-10 | 5.1363e-09 | 1.6053e-13 | 1.7002e-15 | 5.2411e-12 | 6.4525e-14 | 2.4684e-13 | 2.9329e-08 | 3.7399e-09 | 3.7992e-11 | 0.031245 | 0.4231 | 6.109e-12 | 3.7149e-14 | 1.6621e-18 | 0.00044665 | 3.7506e-05 | 0.00020311 | 3.0127e-07 | 3.2498e-05 | 4.1161e-06 | 7.9133e-10 | 6.2609e-06 | 1.0423e-05 | 5.8324e-06 | 8.8402e-08 | 2.5289e-08 | 1.5613e-09 | 1.0545e-05 | 0.00013326 | 2.6751e-06 | 8.77e-10 | 2.59e-09 | 7.2653 | 0.15111 | 0.026623 | 0.0003152 | 6.5639e-09 | 2.6176e-07 | 0.0015072 | 0.049896 | 6.6162 |  |  | mix of the Idemat data of the basic metals + extra melting energy
A.100.28.106.230701 AlMg3 (5754a) | metals, non-ferro | A.100.28.106 | Materials, metals, non ferro, aluminiums | kg | AlMg3 (5754a) | 2.2064 | 0.065145 | 0.26314 | 0.88514 | 0.99296 | 0.20866 | 0.05142 | 0.043264 | 0.0053447 | 0.0081553 | 0.0083813 | 0.003041 | 0.73652 | 0.0043952 | 0.14423 | 2.5145e-05 | 2.9958e-07 | 0 | 7.4659 | 0.99296 | 0.32826 | 0.26751 | 0.26314 | 0.88074 | 126.7959 | 93.508 | 19.5513 | 0 | 2.0805 | 7.2719 | 4.3843 | 0.20025 | 0.18943 | 0.007277 | 0.0035468 | 1.1357e-05 | 2.6912e-08 | 0.49675 | 6.9586e-06 | 2.0997e-08 | 5.7361e-13 | 1.246e-10 | 1.5598e-11 | 6.4331e-09 | 4.3589e-06 | 9.1643e-10 | 4.953e-09 | 4.8537e-13 | 1.9564e-15 | 5.5563e-12 | 8.9018e-14 | 2.4311e-13 | 2.834e-08 | 4.3289e-09 | 3.8581e-11 | 0.033252 | 0.4635 | 5.8083e-12 | 3.5321e-14 | 1.5803e-18 | 0.00045272 | 3.6253e-05 | 0.00020817 | 3.5681e-07 | 3.1561e-05 | 4.1383e-06 | 8.1714e-09 | 6.2968e-06 | 1.0944e-05 | 5.546e-06 | 1.1721e-07 | 2.5844e-08 | 2.0698e-09 | 1.0615e-05 | 0.0001355 | 3.1828e-06 | 8.3383e-10 | 3.4337e-09 | 7.4414 | 0.15004 | 0.025775 | 0.00032424 | 4.1709e-08 | 2.4967e-07 | 0.0014569 | 0.40837 | 7.3268 |  |  | mix of the Idemat data of the basic metals + extra melting energy
A.100.28.107.230701 AlMg4.5Mn (5182) | metals, non-ferro | A.100.28.107 | Materials, metals, non ferro, aluminiums | kg | AlMg4.5Mn (5182) | 2.2879 | 0.067464 | 0.26974 | 0.90103 | 1.0497 | 0.21265 | 0.054117 | 0.045596 | 0.0056825 | 0.0076434 | 0.0085421 | 0.0029406 | 0.75018 | 0.0044745 | 0.14638 | 2.6867e-05 | 3.0595e-07 | 0 | 7.8925 | 1.0497 | 0.33717 | 0.27418 | 0.26974 | 0.89656 | 133.0292 | 99.306 | 19.8431 | 0 | 2.0014 | 7.4092 | 4.4694 | 0.20936 | 0.19786 | 0.0076488 | 0.0038522 | 1.1862e-05 | 2.8287e-08 | 0.53952 | 7.3596e-06 | 2.2207e-08 | 6.0667e-13 | 1.4732e-10 | 1.8539e-11 | 6.7798e-09 | 4.4626e-06 | 9.6624e-10 | 5.0664e-09 | 2.3772e-13 | 2.0703e-15 | 5.2407e-12 | 7.3144e-14 | 2.4508e-13 | 2.9063e-08 | 3.9458e-09 | 4.0851e-11 | 0.036114 | 0.50341 | 5.9319e-12 | 3.6072e-14 | 1.6139e-18 | 0.00047343 | 3.7147e-05 | 0.00022006 | 3.4515e-07 | 3.2436e-05 | 4.3582e-06 | 9.2306e-10 | 6.6333e-06 | 1.0257e-05 | 5.6524e-06 | 1.3932e-07 | 2.7454e-08 | 2.46e-09 | 1.1157e-05 | 0.00014259 | 2.6188e-06 | 8.5156e-10 | 4.0811e-09 | 7.8638 | 0.15691 | 0.026441 | 0.00033793 | 7.7571e-09 | 2.5349e-07 | 0.0014924 | 0.066496 | 8.012 |  |  | mix of the Idemat data of the basic metals + extra melting energy
A.100.28.108.230701 AlMgSi0.5 (6060) | metals, non-ferro | A.100.28.108 | Materials, metals, non ferro, aluminiums | kg | AlMgSi0.5 (6060) | 2.4859 | 0.071615 | 0.2826 | 0.99557 | 1.1361 | 0.22163 | 0.057764 | 0.048723 | 0.0061098 | 0.0078732 | 0.0089083 | 0.0031755 | 0.8384 | 0.0049321 | 0.15224 | 2.927e-05 | 3.4347e-07 | 0 | 8.5423 | 1.1361 | 0.35419 | 0.2875 | 0.2826 | 0.99064 | 141.9191 | 106.8499 | 20.6371 | 0 | 2.0481 | 7.7234 | 4.6607 | 0.22392 | 0.21145 | 0.008226 | 0.0042408 | 1.2677e-05 | 3.0422e-08 | 0.59395 | 7.9678e-06 | 2.4042e-08 | 6.5681e-13 | 1.6955e-10 | 2.1394e-11 | 7.2448e-09 | 4.6672e-06 | 1.0329e-09 | 5.2952e-09 | 2.6916e-13 | 2.2725e-15 | 5.4709e-12 | 8.0356e-14 | 2.5736e-13 | 3.048e-08 | 4.2008e-09 | 4.4262e-11 | 0.043013 | 0.55093 | 6.6593e-12 | 4.0496e-14 | 1.8118e-18 | 0.00050689 | 3.8876e-05 | 0.00023818 | 3.7278e-07 | 3.4021e-05 | 4.6545e-06 | 9.4083e-10 | 7.0855e-06 | 1.0565e-05 | 5.8947e-06 | 1.6078e-07 | 2.9805e-08 | 2.8389e-09 | 1.1902e-05 | 0.00015241 | 2.7259e-06 | 9.56e-10 | 4.7097e-09 | 8.5095 | 0.16675 | 0.027695 | 0.00035853 | 8.4573e-09 | 2.6432e-07 | 0.0015616 | 0.074785 | 8.8038 |  |  | mix of the Idemat data of the basic metals + extra melting energy
A.100.28.109.230701 AlMgSi0.7 (6005) | metals, non-ferro | A.100.28.109 | Materials, metals, non ferro, aluminiums | kg | AlMgSi0.7 (6005) | 2.2266 | 0.06415 | 0.26962 | 0.93474 | 0.95806 | 0.21658 | 0.050489 | 0.042477 | 0.0051528 | 0.0077376 | 0.0087822 | 0.0025243 | 0.77977 | 0.0046697 | 0.15031 | 2.402e-05 | 3.1722e-07 | 0 | 7.2035 | 0.95806 | 0.33375 | 0.27427 | 0.26962 | 0.93007 | 123.8966 | 89.2207 | 20.3752 | 0 | 2.0419 | 7.6509 | 4.608 | 0.19775 | 0.18746 | 0.0071095 | 0.0031803 | 1.1239e-05 | 2.6293e-08 | 0.44542 | 6.7074e-06 | 2.0239e-08 | 5.5291e-13 | 9.0652e-11 | 1.1155e-11 | 6.3161e-09 | 4.4921e-06 | 8.9848e-10 | 5.1116e-09 | 1.5365e-13 | 1.6639e-15 | 5.2117e-12 | 6.3903e-14 | 2.4556e-13 | 2.9172e-08 | 3.7044e-09 | 3.7598e-11 | 0.031167 | 0.41425 | 6.1504e-12 | 3.7401e-14 | 1.6733e-18 | 0.00044216 | 3.7312e-05 | 0.00020085 | 2.9612e-07 | 3.2311e-05 | 4.0716e-06 | 7.8184e-10 | 6.1929e-06 | 1.0383e-05 | 5.8112e-06 | 8.3816e-08 | 2.5005e-08 | 1.4804e-09 | 1.0433e-05 | 0.00013172 | 2.6639e-06 | 8.8293e-10 | 2.4557e-09 | 7.1851 | 0.14972 | 0.026479 | 0.00031172 | 6.4314e-09 | 2.6084e-07 | 0.0014995 | 0.048528 | 6.4664 |  |  | mix of the Idemat data of the basic metals + extra melting energy
A.100.28.110.230701 AlMn1 (3003) | metals, non-ferro | A.100.28.110 | Materials, metals, non ferro, aluminiums | kg | AlMn1 (3003) | 2.2076 | 0.063598 | 0.27053 | 0.9341 | 0.9394 | 0.21828 | 0.049743 | 0.041752 | 0.0050356 | 0.0080015 | 0.0088091 | 0.0024863 | 0.77782 | 0.0046437 | 0.15163 | 2.3357e-05 | 3.1416e-07 | 0 | 7.0631 | 0.9394 | 0.3341 | 0.27515 | 0.27053 | 0.92946 | 122.2904 | 87.3184 | 20.5552 | 0 | 2.1331 | 7.6672 | 4.6165 | 0.19566 | 0.1856 | 0.0070041 | 0.0030622 | 1.1127e-05 | 2.5903e-08 | 0.42887 | 6.5748e-06 | 1.9838e-08 | 5.4198e-13 | 7.9828e-11 | 9.7483e-12 | 6.2082e-09 | 4.513e-06 | 8.8293e-10 | 5.1383e-09 | 1.434e-13 | 1.6293e-15 | 5.2777e-12 | 6.4778e-14 | 2.4586e-13 | 2.9148e-08 | 3.6951e-09 | 3.6778e-11 | 0.029713 | 0.39916 | 6.0911e-12 | 3.704e-14 | 1.6572e-18 | 0.00043659 | 3.7462e-05 | 0.00019694 | 2.9161e-07 | 3.238e-05 | 4.0036e-06 | 9.0552e-10 | 6.0884e-06 | 1.0738e-05 | 5.829e-06 | 7.3242e-08 | 2.4408e-08 | 1.2937e-09 | 1.0285e-05 | 0.00012978 | 2.6919e-06 | 8.7442e-10 | 2.146e-09 | 7.0468 | 0.14788 | 0.026564 | 0.00031325 | 6.2424e-09 | 2.6176e-07 | 0.001506 | 0.047131 | 6.1965 |  |  | mix of the Idemat data of the basic metals + extra melting energy
A.100.28.111.230701 AlMn1.2Mg1 (3004) | metals, non-ferro | A.100.28.111 | Materials, metals, non ferro, aluminiums | kg | AlMn1.2Mg1 (3004) | 2.222 | 0.064343 | 0.27006 | 0.92557 | 0.96201 | 0.21685 | 0.050589 | 0.042474 | 0.0051632 | 0.0079814 | 0.008725 | 0.0025946 | 0.77066 | 0.0045905 | 0.15032 | 2.4062e-05 | 3.1128e-07 | 0 | 7.2332 | 0.96201 | 0.33438 | 0.27462 | 0.27006 | 0.92098 | 124.4509 | 89.7961 | 20.3771 | 0 | 2.1253 | 7.5841 | 4.5683 | 0.19839 | 0.18802 | 0.0071343 | 0.0032353 | 1.1272e-05 | 2.6384e-08 | 0.45312 | 6.7359e-06 | 2.0325e-08 | 5.5526e-13 | 9.4622e-11 | 1.1677e-11 | 6.3155e-09 | 4.4968e-06 | 8.9868e-10 | 5.117e-09 | 1.6583e-13 | 1.7377e-15 | 5.2804e-12 | 6.7449e-14 | 2.4525e-13 | 2.9052e-08 | 3.755e-09 | 3.7564e-11 | 0.031094 | 0.42203 | 6.0352e-12 | 3.6701e-14 | 1.642e-18 | 0.00044406 | 3.7348e-05 | 0.00020168 | 3.0437e-07 | 3.2351e-05 | 4.0694e-06 | 9.5483e-10 | 6.1897e-06 | 1.071e-05 | 5.7734e-06 | 8.7742e-08 | 2.5006e-08 | 1.5497e-09 | 1.0454e-05 | 0.00013238 | 2.6758e-06 | 8.664e-10 | 2.5707e-09 | 7.2141 | 0.14941 | 0.026504 | 0.00032009 | 6.5848e-09 | 2.5921e-07 | 0.0015013 | 0.052026 | 6.5936 |  |  | mix of the Idemat data of the basic metals + extra melting energy
A.100.28.112.230701 AlSiMgMn (6009) | metals, non-ferro | A.100.28.112 | Materials, metals, non ferro, aluminiums | kg | AlSiMgMn (6009) | 2.2216 | 0.063854 | 0.26835 | 0.93433 | 0.95506 | 0.21556 | 0.050233 | 0.042231 | 0.0051256 | 0.0077791 | 0.0087183 | 0.0025319 | 0.78014 | 0.0046541 | 0.14954 | 2.3924e-05 | 3.1666e-07 | 0 | 7.1809 | 0.95506 | 0.33218 | 0.27298 | 0.26835 | 0.92968 | 123.3689 | 88.8771 | 20.2716 | 0 | 2.0594 | 7.5896 | 4.5712 | 0.19701 | 0.18675 | 0.0070844 | 0.0031808 | 1.1196e-05 | 2.62e-08 | 0.44549 | 6.6866e-06 | 2.0176e-08 | 5.5119e-13 | 9.1129e-11 | 1.1221e-11 | 6.2795e-09 | 4.4703e-06 | 8.9335e-10 | 5.0868e-09 | 1.5641e-13 | 1.679e-15 | 5.207e-12 | 6.5021e-14 | 2.4423e-13 | 2.8978e-08 | 3.7022e-09 | 3.7425e-11 | 0.031393 | 0.4141 | 6.1394e-12 | 3.7334e-14 | 1.6704e-18 | 0.00044054 | 3.7129e-05 | 0.00020022 | 2.9701e-07 | 3.2153e-05 | 4.0475e-06 | 8.3596e-10 | 6.1562e-06 | 1.0439e-05 | 5.769e-06 | 8.4315e-08 | 2.4896e-08 | 1.4892e-09 | 1.038e-05 | 0.00013118 | 2.6542e-06 | 8.8136e-10 | 2.4703e-09 | 7.1625 | 0.14878 | 0.026348 | 0.00031274 | 6.4401e-09 | 2.5898e-07 | 0.0014923 | 0.049493 | 6.4649 |  |  | mix of the Idemat data of the basic metals + extra melting energy
A.100.28.113.230701 AlZnCuMg (7075) | metals, non-ferro | A.100.28.113 | Materials, metals, non ferro, aluminiums | kg | AlZnCuMg (7075) | 2.2849 | 0.076129 | 0.266 | 0.97795 | 0.96483 | 0.20685 | 0.055664 | 0.046572 | 0.0080124 | 0.0092694 | 0.012275 | 0.0034616 | 0.82799 | 0.0047869 | 0.14517 | 2.3864e-05 | 3.022e-07 | 0 | 7.2543 | 0.96483 | 0.3421 | 0.27076 | 0.266 | 0.97317 | 123.7189 | 90.2553 | 19.6792 | 0 | 2.1727 | 7.1349 | 4.4767 | 0.19871 | 0.1881 | 0.0071667 | 0.0034463 | 1.1277e-05 | 2.6504e-08 | 0.48267 | 6.7615e-06 | 2.0402e-08 | 5.5737e-13 | 1.591e-10 | 9.1697e-11 | 6.925e-09 | 4.375e-06 | 9.8636e-10 | 4.9618e-09 | 1.5625e-12 | 1.031e-14 | 1.1249e-10 | 1.3034e-12 | 9.46e-13 | 3.0258e-08 | 1.0297e-07 | 3.6723e-11 | 0.035457 | 0.44721 | 5.8592e-12 | 3.563e-14 | 1.5941e-18 | 0.00053209 | 3.6444e-05 | 0.00020227 | 4.0602e-07 | 3.3886e-05 | 4.4668e-06 | 2.0652e-08 | 6.7872e-06 | 1.2439e-05 | 8.1224e-06 | 3.2649e-07 | 2.457e-08 | 1.5883e-08 | 1.1247e-05 | 0.00013189 | 8.3744e-05 | 8.4113e-10 | 1.9648e-08 | 7.2307 | 0.15818 | 0.026014 | 0.00038065 | 1.0049e-07 | 5.0441e-07 | 0.001511 | 1.6839 | 7.0338 |  |  | mix of the Idemat data of the basic metals + extra melting energy
A.100.28.114.230701 G-AlCu4TiMg (204) | metals, non-ferro | A.100.28.114 | Materials, metals, non ferro, aluminiums | kg | G-AlCu4TiMg (204) | 2.2924 | 0.064445 | 0.26812 | 1.0344 | 0.92542 | 0.2136 | 0.051396 | 0.043206 | 0.0049704 | 0.0074503 | 0.008819 | 0.0031024 | 0.87811 | 0.0045846 | 0.15174 | 2.3231e-05 | 2.3404e-06 | 0 | 6.958 | 0.92542 | 0.33255 | 0.27269 | 0.26812 | 1.0298 | 120.7973 | 85.892 | 20.5691 | 0 | 1.973 | 7.8984 | 4.4648 | 0.19287 | 0.18286 | 0.0069181 | 0.0030937 | 1.0963e-05 | 2.5585e-08 | 0.43329 | 6.4798e-06 | 1.9552e-08 | 5.3415e-13 | 1.0769e-10 | 1.1603e-11 | 6.4244e-09 | 4.4425e-06 | 9.1398e-10 | 5.0706e-09 | 1.9335e-12 | 3.8411e-15 | 8.6376e-12 | 1.1945e-13 | 2.5273e-13 | 2.8027e-08 | 5.6411e-09 | 3.6481e-11 | 0.036189 | 0.3971 | 4.5376e-11 | 2.7594e-13 | 1.2346e-17 | 0.00048396 | 3.6973e-05 | 0.00019401 | 3.638e-07 | 3.1816e-05 | 4.144e-06 | 1.9382e-08 | 6.2968e-06 | 9.9977e-06 | 5.8356e-06 | 8.0587e-08 | 2.4234e-08 | 1.6076e-09 | 1.055e-05 | 0.00012807 | 5.5765e-05 | 6.5141e-09 | 2.5448e-09 | 6.9397 | 0.15172 | 0.026329 | 0.00033822 | 6.7775e-09 | 2.5621e-07 | 0.0014774 | 0.080743 | 6.179 |  |  | mix of the Idemat data of the basic metals + extra melting energy
A.100.28.115.230701 G-AlMg3 (242) | metals, non-ferro | A.100.28.115 | Materials, metals, non ferro, aluminiums | kg | G-AlMg3 (242) | 2.2575 | 0.06611 | 0.26812 | 0.91293 | 1.0103 | 0.21272 | 0.0526 | 0.044296 | 0.0055185 | 0.0076283 | 0.0086674 | 0.0027826 | 0.7615 | 0.0045396 | 0.14689 | 2.5659e-05 | 5.3606e-06 | 0 | 7.5964 | 1.0103 | 0.33421 | 0.27264 | 0.26812 | 0.90839 | 128.8585 | 95.0011 | 19.9119 | 0 | 1.998 | 7.4527 | 4.4948 | 0.20395 | 0.19295 | 0.0074095 | 0.0035839 | 1.1568e-05 | 2.7402e-08 | 0.50194 | 7.0801e-06 | 2.1363e-08 | 5.8363e-13 | 1.2788e-10 | 1.7117e-11 | 6.5865e-09 | 4.4463e-06 | 9.3807e-10 | 5.0521e-09 | 2.5178e-13 | 2.1377e-15 | 7.2407e-12 | 9.2302e-14 | 2.5731e-13 | 2.8982e-08 | 5.8079e-09 | 3.941e-11 | 0.034383 | 0.46756 | 1.0393e-10 | 6.3203e-13 | 2.8278e-17 | 0.00046108 | 3.6986e-05 | 0.00021181 | 3.2655e-07 | 3.2246e-05 | 4.2387e-06 | 1.5227e-09 | 6.4494e-06 | 1.0237e-05 | 5.7353e-06 | 1.2204e-07 | 2.6389e-08 | 2.339e-09 | 1.0847e-05 | 0.00013773 | 4.3066e-06 | 1.4921e-08 | 3.7584e-09 | 7.5717 | 0.15364 | 0.026301 | 0.00032764 | 7.9092e-09 | 2.6055e-07 | 0.0014871 | 0.079905 | 7.3948 |  |  | mix of the Idemat data of the basic metals + extra melting energy
A.100.28.116.230701 G-AlMg5 (314) | metals, non-ferro | A.100.28.116 | Materials, metals, non ferro, aluminiums | kg | G-AlMg5 (314) | 2.3381 | 0.06792 | 0.26587 | 0.9614 | 1.0429 | 0.20727 | 0.055176 | 0.046504 | 0.0056709 | 0.0072815 | 0.0084633 | 0.0033949 | 0.81233 | 0.0043862 | 0.14469 | 2.6867e-05 | 5.3581e-06 | 0 | 7.8415 | 1.0429 | 0.33377 | 0.27024 | 0.26587 | 0.95701 | 131.9259 | 98.6662 | 19.6136 | 0 | 1.8991 | 7.4466 | 4.3005 | 0.20718 | 0.19566 | 0.0075939 | 0.0039278 | 1.173e-05 | 2.8084e-08 | 0.55012 | 7.3153e-06 | 2.2074e-08 | 6.0302e-13 | 1.7275e-10 | 2.0985e-11 | 6.9149e-09 | 4.3738e-06 | 9.8592e-10 | 4.9726e-09 | 1.4593e-12 | 3.6901e-15 | 8.1751e-12 | 1.1933e-13 | 2.5217e-13 | 2.8027e-08 | 5.9834e-09 | 4.0645e-11 | 0.041079 | 0.50904 | 1.0389e-10 | 6.3174e-13 | 2.8265e-17 | 0.00050526 | 3.6482e-05 | 0.00021864 | 3.9841e-07 | 3.1815e-05 | 4.4445e-06 | 1.3635e-08 | 6.7613e-06 | 9.7712e-06 | 5.6002e-06 | 1.5111e-07 | 2.7366e-08 | 2.8522e-09 | 1.132e-05 | 0.00014147 | 3.8342e-05 | 1.4914e-08 | 4.6099e-09 | 7.8105 | 0.15877 | 0.026051 | 0.0003576 | 8.4714e-09 | 2.487e-07 | 0.0014603 | 0.098761 | 8.1252 |  |  | mix of the Idemat data of the basic metals + extra melting energy
A.100.28.117.230701 G-AlSi12 (230) | metals, non-ferro | A.100.28.117 | Materials, metals, non ferro, aluminiums | kg | G-AlSi12 (230) | 2.1918 | 0.059124 | 0.24207 | 0.97415 | 0.91643 | 0.19262 | 0.046927 | 0.039489 | 0.0048674 | 0.0068937 | 0.0078739 | 0.0025004 | 0.83591 | 0.0047439 | 0.13349 | 2.3211e-05 | 5.3875e-06 | 0 | 6.8904 | 0.91643 | 0.30117 | 0.2468 | 0.24207 | 0.9694 | 114.3932 | 83.6267 | 18.0956 | 0 | 1.8106 | 6.794 | 4.0664 | 0.18459 | 0.17472 | 0.0067112 | 0.0031665 | 1.0475e-05 | 2.482e-08 | 0.44348 | 6.4196e-06 | 1.937e-08 | 5.2918e-13 | 1.0695e-10 | 1.4134e-11 | 5.8717e-09 | 4.0175e-06 | 8.36e-10 | 4.5686e-09 | 3.9448e-13 | 2.1166e-15 | 6.8821e-12 | 9.3406e-14 | 2.3425e-13 | 2.606e-08 | 5.4389e-09 | 3.5935e-11 | 0.038762 | 0.40472 | 1.0446e-10 | 6.3521e-13 | 2.842e-17 | 0.00042 | 3.341e-05 | 0.00019212 | 2.9337e-07 | 2.9058e-05 | 3.781e-06 | 3.2871e-09 | 5.7516e-06 | 9.2508e-06 | 5.2102e-06 | 9.9617e-08 | 2.3991e-08 | 1.9432e-09 | 9.6745e-06 | 0.00012204 | 9.2599e-06 | 1.4996e-08 | 3.1018e-09 | 6.87 | 0.13758 | 0.023752 | 0.00029489 | 6.9388e-09 | 2.3634e-07 | 0.0013426 | 0.07535 | 6.3726 |  |  | mix of the Idemat data of the basic metals + extra melting energy
A.100.28.118.230701 G-AlSi12Cu (231) | metals, non-ferro | A.100.28.118 | Materials, metals, non ferro, aluminiums | kg | G-AlSi12Cu (231) | 2.1973 | 0.059021 | 0.24101 | 0.97972 | 0.91755 | 0.19132 | 0.047074 | 0.039611 | 0.0048214 | 0.0068329 | 0.0077564 | 0.0025961 | 0.84218 | 0.004698 | 0.13283 | 2.3282e-05 | 8.4168e-06 | 0 | 6.8989 | 0.91755 | 0.30001 | 0.24569 | 0.24101 | 0.97501 | 114.4039 | 83.8047 | 18.0065 | 0 | 1.7983 | 6.7763 | 4.0181 | 0.18437 | 0.17445 | 0.0067122 | 0.003203 | 1.0459e-05 | 2.4823e-08 | 0.4486 | 6.4284e-06 | 1.9397e-08 | 5.2991e-13 | 1.1318e-10 | 1.3184e-11 | 5.8898e-09 | 3.9946e-06 | 8.3874e-10 | 4.5438e-09 | 6.0584e-13 | 2.2742e-15 | 5.1651e-12 | 7.6973e-14 | 2.2044e-13 | 2.5781e-08 | 3.7839e-09 | 3.596e-11 | 0.039704 | 0.40889 | 1.6319e-10 | 9.9238e-13 | 4.44e-17 | 0.00042448 | 3.3235e-05 | 0.00019236 | 3.0459e-07 | 2.8864e-05 | 3.7918e-06 | 5.5995e-09 | 5.7677e-06 | 9.1693e-06 | 5.1324e-06 | 9.9067e-08 | 2.4028e-08 | 1.7496e-09 | 9.6987e-06 | 0.00012211 | 1.3897e-05 | 2.3427e-08 | 2.9023e-09 | 6.8777 | 0.13769 | 0.023642 | 0.00029878 | 6.3614e-09 | 2.2978e-07 | 0.0013337 | 0.06022 | 6.4477 |  |  | mix of the Idemat data of the basic metals + extra melting energy | [5 empty] | Energy for battery production: Sprecher, B., Xiao, Y., Walton, A., Speight, J., Harris R., Kleijn, R., Visser, G., and Kramer, G. J., Life cycle inventory of the production of rare earths and the subsequent production of NdFeB rare earth permanent magnets, Environmental Science & Technology, vol. 48, no. 7, pp. 3951- 3958, 2014
A.100.28.119.230701 G-AlSi7Mg (Thixo) | metals, non-ferro | A.100.28.119 | Materials, metals, non ferro, aluminiums | kg | G-AlSi7Mg (Thixo) | 2.2051 | 0.061452 | 0.25454 | 0.95258 | 0.93656 | 0.20353 | 0.048512 | 0.040819 | 0.0050278 | 0.0072901 | 0.0083146 | 0.0024801 | 0.80687 | 0.0047223 | 0.14098 | 2.3607e-05 | 2.3484e-06 | 0 | 7.0418 | 0.93656 | 0.31597 | 0.25924 | 0.25454 | 0.94785 | 118.7858 | 86.2726 | 19.111 | 0 | 1.9171 | 7.166 | 4.3191 | 0.19074 | 0.18067 | 0.006899 | 0.0031753 | 1.0831e-05 | 2.5514e-08 | 0.44473 | 6.5589e-06 | 1.9791e-08 | 5.4067e-13 | 9.8786e-11 | 1.3458e-11 | 6.0695e-09 | 4.2334e-06 | 8.638e-10 | 4.8147e-09 | 1.9643e-13 | 1.8628e-15 | 6.9092e-12 | 8.7985e-14 | 2.4525e-13 | 2.7536e-08 | 5.4293e-09 | 3.673e-11 | 0.035125 | 0.4096 | 4.5533e-11 | 2.7689e-13 | 1.2388e-17 | 0.0004284 | 3.5182e-05 | 0.00019635 | 2.9097e-07 | 3.0565e-05 | 3.9103e-06 | 1.1791e-09 | 5.9484e-06 | 9.7828e-06 | 5.5018e-06 | 9.4535e-08 | 2.4479e-08 | 1.8535e-09 | 1.0014e-05 | 0.00012653 | 4.1983e-06 | 6.5365e-09 | 2.953e-09 | 7.0224 | 0.143 | 0.024987 | 0.00030132 | 7.0114e-09 | 2.4978e-07 | 0.0014147 | 0.070876 | 6.4247 |  |  | mix of the Idemat data of the basic metals + extra melting energy
A.100.28.120.230701 G-AlSi8Cu3 (380) | metals, non-ferro | A.100.28.120 | Materials, metals, non ferro, aluminiums | kg | G-AlSi8Cu3 (380) | 2.2375 | 0.062724 | 0.24829 | 1.0204 | 0.90614 | 0.19614 | 0.049266 | 0.041397 | 0.0053971 | 0.0070622 | 0.0088682 | 0.0028656 | 0.87756 | 0.0046955 | 0.1381 | 2.2829e-05 | 8.4102e-06 | 0 | 6.8131 | 0.90614 | 0.311 | 0.25297 | 0.24829 | 1.0157 | 114.8467 | 83.0755 | 18.7212 | 0 | 1.8272 | 7.0884 | 4.1344 | 0.18515 | 0.17532 | 0.0066984 | 0.0031291 | 1.0511e-05 | 2.4772e-08 | 0.43825 | 6.3477e-06 | 1.9153e-08 | 5.2326e-13 | 1.2206e-10 | 2.8843e-11 | 6.1554e-09 | 4.105e-06 | 8.7628e-10 | 4.6743e-09 | 1.4407e-12 | 4.8025e-15 | 2.9096e-11 | 3.494e-13 | 3.7745e-13 | 2.6591e-08 | 2.5306e-08 | 3.546e-11 | 0.03948 | 0.39877 | 1.6306e-10 | 9.9159e-13 | 4.4364e-17 | 0.00046291 | 3.4182e-05 | 0.00018997 | 3.3612e-07 | 3.0034e-05 | 3.9681e-06 | 1.3988e-08 | 6.0311e-06 | 9.4769e-06 | 5.8681e-06 | 1.3763e-07 | 2.3646e-08 | 4.6381e-09 | 1.0076e-05 | 0.00012224 | 5.0532e-05 | 2.3409e-08 | 6.2322e-09 | 6.7928 | 0.14351 | 0.024361 | 0.00032423 | 1.4044e-08 | 2.8982e-07 | 0.0013784 | 0.29014 | 6.2572 |  |  | mix of the Idemat data of the basic metals + extra melting energy |  |  |  |  | Energy for battery production: Sprecher, B., Xiao, Y., Walton, A., Speight, J., Harris R., Kleijn, R., Visser, G., and Kramer, G. J., Life cycle inventory of the production of rare earths and the subsequent production of NdFeB rare earth permanent magnets, Environmental Science & Technology, vol. 48, no. 7, pp. 3951- 3958, 2014
| metals, non-ferro | A.100.30 | Materials, metals, non ferro, coppers
A.100.30.098.230701 Copper (European Copper Instituut) | metals, non-ferro | A.100.30.098 | Materials, metals, non ferro, coppers | kg | Copper (European Copper Instituut) | 5.0733 | 0.12338 | 0.25249 | 4.2723 | 0.42513 | 0.082577 | 0.11016 | 0.095258 | 0 | 2.9589e-05 | 0.02809 | 0.059761 | 4.23 | 0 | 0.042264 | 0 | 0 | 0 | 3.1964 | 0.42513 | 0.37587 | 0.25249 | 0.25249 | 4.2723 | 43.7724 | 34.8957 | 5.73 | 0 | 0.44368 | 0 | 2.703 | 0.10033 | 0.092738 | 0.0041774 | 0.0034117 | 5.5598e-06 | 1.5449e-08 | 0.47783 | 2.9965e-06 | 9.0422e-09 | 2.47e-13 | 0 | 0 | 1.4165e-08 | 2.544e-06 | 2.0462e-09 | 4.1473e-09 | 5.5238e-11 | 8.721e-16 | 1.5594e-10 | 1.7971e-12 | 6.4937e-14 | 8.1663e-10 | 4.3774e-09 | 0 | 0.231 | 0.24683 | 0 | 0 | 0 | 0.0018713 | 2.4512e-05 | 8.9126e-05 | 7.0002e-06 | 1.3569e-05 | 8.8867e-06 | 1.9321e-08 | 1.3499e-05 | 3.9706e-08 | 1.8588e-05 | 0 | 0 | 0 | 2.1648e-05 | 4.8701e-05 | 0.0016258 | 0 | 0 | 3.1713 | 0.37353 | 0.02507 | 0.0012378 | 1.2471e-09 | 1.3993e-08 | 0.00061369 | 0.73873 | 3.7031 |  |  | LCA european copper institute (copper wire): "Life Cycle Assessment of Copper Products" by Ladji Tikana, Henrike Sievers , Anton Klassert, of the Deutsches Kupferinstitut – Life Cycle Centre, 2005.
A.100.30.099.230701 Copper (US), study Thinkstep, tubes | metals, non-ferro | A.100.30.099 | Materials, metals, non ferro, coppers | kg | Copper (US), study Thinkstep, tubes | 5.6363 | 0.085381 | 0.34041 | 4.5849 | 0.62554 | 0.23481 | 0.10164 | 0.083328 | 0.0014238 | 0.00016073 | 0.00046845 | 0.0039439 | 4.2589 | 0.0028632 | 0.32312 | 1.79e-05 | 8.8994e-10 | 0 | 4.7033 | 0.62554 | 0.42578 | 0.34326 | 0.34041 | 4.5821 | 120.4625 | 50.4523 | 43.8066 | 0 | 0.0073289 | 26.1214 | 0.074715 | 0.17177 | 0.16208 | 0.0057674 | 0.0039238 | 9.7171e-06 | 2.1329e-08 | 0.54955 | 4.4654e-06 | 1.3477e-08 | 3.6804e-13 | 1.2306e-09 | 1.3867e-11 | 1.239e-08 | 5.2267e-06 | 1.7602e-09 | 6.0066e-09 | 5.7198e-11 | 1.0111e-13 | 3.4933e-13 | 8.663e-13 | 1.8512e-13 | 1.7266e-09 | 9.5504e-09 | 2.6941e-11 | 0.23273 | 0.31682 | 1.7254e-14 | 1.0492e-16 | 4.6944e-21 | 0.0020338 | 4.548e-05 | 0.00013114 | 4.625e-07 | 3.2731e-05 | 8.1652e-06 | 8.7681e-07 | 1.2159e-05 | 2.1568e-07 | 3.0998e-07 | 1.0421e-07 | 1.8181e-08 | 1.8504e-09 | 1.8389e-05 | 0.00011585 | 0.0016679 | 2.477e-12 | 3.0687e-09 | 4.6284 | 0.23048 | 0.032965 | 0.0013192 | 3.4456e-09 | 1.8822e-08 | 0.001562 | 0.41937 | 4.891 |  |  | Report: "Life Cycle Assessment Copper tube and sheet" for Copper Development Association Inc., Copper Alliance, 2019 (data North American production 2007) by Thinkstep, |  |  |  | Energy for battery production: Sprecher, B., Xiao, Y., Walton, A., Speight, J., Harris R., Kleijn, R., Visser, G., and Kramer, G. J., Life cycle inventory of the production of rare earths and the subsequent production of NdFeB rare earth permanent magnets, Environmental Science & Technology, vol. 48, no. 7, pp. 3951- 3958, 2014
A.100.30.100.230701 Cu-E | metals, non-ferro | A.100.30.100 | Materials, metals, non ferro, coppers | kg | Cu-E | 3.8554 | 0.070146 | 0.22057 | 3.1425 | 0.42226 | 0.12994 | 0.074547 | 0.0623 | 0.00083461 | 8.2347e-05 | 0.0069288 | 0.016068 | 2.9746 | 0.0026245 | 0.16525 | 1.3016e-05 | 3.9708e-07 | 0 | 3.1749 | 0.42226 | 0.29071 | 0.22318 | 0.22057 | 3.1398 | 70.2127 | 34.3873 | 22.4031 | 0 | 0.19011 | 12.373 | 0.85914 | 0.10807 | 0.1015 | 0.0038643 | 0.0027083 | 6.0852e-06 | 1.4291e-08 | 0.37931 | 3.0001e-06 | 9.0538e-09 | 2.4728e-13 | 5.6971e-10 | 6.4372e-12 | 9.2633e-09 | 3.0685e-06 | 1.3241e-09 | 3.8148e-09 | 3.958e-11 | 4.7174e-14 | 3.7285e-11 | 8.2838e-13 | 1.0179e-13 | 9.9661e-10 | 5.7298e-09 | 2.0305e-11 | 0.16251 | 0.2168 | 7.6987e-12 | 4.6816e-14 | 2.0946e-18 | 0.0013975 | 2.7265e-05 | 8.8524e-05 | 1.8824e-06 | 1.8766e-05 | 5.9968e-06 | 4.0983e-07 | 8.9973e-06 | 1.105e-07 | 4.5848e-06 | 4.8372e-08 | 1.3523e-08 | 8.591e-10 | 1.3885e-05 | 6.9441e-05 | 0.0011576 | 1.1052e-09 | 1.4246e-09 | 3.1342 | 0.19991 | 0.021507 | 0.00091295 | 1.9202e-09 | 1.3918e-08 | 0.00088427 | 0.37089 | 3.314 |  |  | mix of the Idemat data of the basic metals + extra melting energy
A.100.30.101.230701 CuAg-E | metals, non-ferro | A.100.30.101 | Materials, metals, non ferro, coppers | kg | CuAg-E | 4.4593 | 0.07815 | 0.25222 | 3.6702 | 0.4587 | 0.15442 | 0.077023 | 0.063356 | 0.00097471 | 0.0019709 | 0.011848 | 0.020764 | 3.5013 | 0.0026245 | 0.16628 | 1.3689e-05 | 3.9708e-07 | 0 | 3.4489 | 0.4587 | 0.33036 | 0.25483 | 0.25222 | 3.6676 | 74.0984 | 37.9945 | 22.5428 | 0 | 0.31685 | 12.3797 | 0.86447 | 0.12551 | 0.11813 | 0.0042501 | 0.0031332 | 7.0819e-06 | 1.5718e-08 | 0.43882 | 3.2568e-06 | 9.8286e-09 | 2.6844e-13 | 5.8073e-10 | 7.8425e-12 | 9.4203e-09 | 3.5247e-06 | 1.3491e-09 | 4.3432e-09 | 4e-11 | 5.9072e-14 | 1.1435e-10 | 1.7244e-11 | 3.8715e-12 | 1.1425e-08 | 2.7884e-07 | 2.1142e-11 | 0.19118 | 0.24764 | 7.6987e-12 | 4.6816e-14 | 2.0946e-18 | 0.0025578 | 3.0949e-05 | 9.6164e-05 | 2.4325e-06 | 2.1867e-05 | 6.1133e-06 | 4.2035e-07 | 9.1214e-06 | 2.6448e-06 | 7.8402e-06 | 5.8933e-08 | 1.4131e-08 | 1.0454e-09 | 1.448e-05 | 7.3848e-05 | 0.0022918 | 1.1052e-09 | 1.7337e-09 | 3.4062 | 0.20302 | 0.024049 | 0.0009828 | 4.8845e-09 | 3.0388e-07 | 0.0010381 | 5.3491 | 3.7985 |  |  | mix of the Idemat data of the basic metals + extra melting energy
A.100.30.102.230701 CuAl5 | metals, non-ferro | A.100.30.102 | Materials, metals, non ferro, coppers | kg | CuAl5 | 3.9421 | 0.070756 | 0.3174 | 3.0744 | 0.47952 | 0.22881 | 0.07336 | 0.061967 | 0.0011745 | 0.00064905 | 0.0069657 | 0.015214 | 2.9085 | 0.0027861 | 0.1631 | 1.4054e-05 | 3.8923e-07 | 0 | 3.6054 | 0.47952 | 0.38814 | 0.32017 | 0.3174 | 3.0716 | 76.3342 | 40.8635 | 22.1115 | 0 | 0.33347 | 11.9637 | 1.062 | 0.14573 | 0.13801 | 0.0047463 | 0.002976 | 8.2739e-06 | 1.7553e-08 | 0.41681 | 3.3993e-06 | 1.0258e-08 | 2.8019e-13 | 5.4516e-10 | 7.8071e-12 | 9.2137e-09 | 4.8565e-06 | 1.3274e-09 | 5.872e-09 | 3.6913e-11 | 4.4151e-14 | 3.5111e-11 | 7.7976e-13 | 1.1053e-13 | 2.7259e-09 | 5.6261e-09 | 2.1752e-11 | 0.15767 | 0.25914 | 7.5464e-12 | 4.589e-14 | 2.0532e-18 | 0.001367 | 4.1532e-05 | 0.00010053 | 1.7824e-06 | 3.0906e-05 | 5.8822e-06 | 3.821e-07 | 8.8321e-06 | 8.7098e-07 | 4.6093e-06 | 5.8668e-08 | 1.4527e-08 | 1.0405e-09 | 1.5324e-05 | 7.6715e-05 | 0.0010796 | 1.0833e-09 | 1.7257e-09 | 3.5648 | 0.19992 | 0.031144 | 0.00088994 | 2.4185e-09 | 2.8067e-08 | 0.0014945 | 0.35285 | 3.9663 |  |  | mix of the Idemat data of the basic metals + extra melting energy
A.100.30.103.230701 CuNi10Fe | metals, non-ferro | A.100.30.103 | Materials, metals, non ferro, coppers | kg | CuNi10Fe | 5.9005 | 0.073385 | 1.3782 | 3.9036 | 0.54525 | 1.2948 | 0.069136 | 0.066044 | 0.00091652 | 0.00025472 | 0.0061706 | 0.014269 | 3.7541 | 0.0033335 | 0.14611 | 1.2408e-05 | 1.5523e-05 | 0 | 4.0996 | 0.54525 | 1.4516 | 1.3816 | 1.3782 | 3.9003 | 85.8367 | 54.1653 | 19.8092 | 0 | 0.21811 | 10.8831 | 0.76084 | 0.48311 | 0.46742 | 0.011248 | 0.0044467 | 2.8023e-05 | 4.1596e-08 | 0.62279 | 3.8544e-06 | 1.1631e-08 | 3.1771e-13 | 5.1626e-10 | 7.1255e-12 | 9.8185e-09 | 2.4151e-05 | 1.5342e-09 | 2.834e-08 | 3.4877e-11 | 4.1801e-14 | 3.3167e-11 | 7.4801e-13 | 9.6591e-14 | 1.1652e-09 | 5.7151e-09 | 1.9136e-11 | 0.19923 | 0.42356 | 3.0098e-10 | 1.8303e-12 | 8.1888e-17 | 0.0016359 | 0.00019628 | 0.00011431 | 1.6716e-06 | 0.00015853 | 5.3663e-06 | 3.6169e-07 | 8.0532e-06 | 3.4181e-07 | 4.0831e-06 | 5.3547e-08 | 1.2792e-08 | 9.4982e-10 | 3.2751e-05 | 8.9958e-05 | 0.001024 | 4.3208e-08 | 1.5752e-09 | 4.0618 | 0.22006 | 0.13683 | 0.00097623 | 2.1379e-09 | 1.7016e-08 | 0.0079822 | 0.34157 | 6.1477 |  |  | mix of the Idemat data of the basic metals + extra melting energy
A.100.30.104.230701 CuNi18Zn | metals, non-ferro | A.100.30.104 | Materials, metals, non ferro, coppers | kg | CuNi18Zn | 7.3286 | 0.10999 | 2.3034 | 4.2864 | 0.62882 | 2.2194 | 0.073625 | 0.076169 | 0.011577 | 0.0026617 | 0.019586 | 0.010353 | 4.1639 | 0.0055809 | 0.11693 | 9.9341e-06 | 3.287e-07 | 0 | 4.728 | 0.62882 | 2.4134 | 2.3089 | 2.3034 | 4.2808 | 93.6261 | 68.1469 | 15.8532 | 0 | 0.11803 | 7.8459 | 1.6621 | 0.78729 | 0.76459 | 0.017177 | 0.0055167 | 4.5839e-05 | 6.3526e-08 | 0.77265 | 4.4283e-06 | 1.3363e-08 | 3.6502e-13 | 5.0202e-10 | 2.8755e-10 | 1.1323e-08 | 4.1024e-05 | 1.8511e-09 | 4.7854e-08 | 2.5532e-11 | 5.7103e-14 | 4.0932e-10 | 4.8581e-12 | 2.6494e-12 | 1.2887e-08 | 3.6122e-07 | 1.5245e-11 | 0.20845 | 0.5642 | 6.3729e-12 | 3.8754e-14 | 1.7339e-18 | 0.0018803 | 0.00033145 | 0.00013183 | 1.2129e-06 | 0.00027934 | 5.5826e-06 | 2.5746e-07 | 8.3927e-06 | 3.5718e-06 | 1.296e-05 | 8.4242e-07 | 1.0192e-08 | 5.1669e-08 | 4.9083e-05 | 0.00010188 | 0.00095389 | 9.1487e-10 | 6.1348e-08 | 4.6975 | 0.25166 | 0.22901 | 0.0010432 | 1.3278e-07 | 9.7712e-07 | 0.01387 | 4.0217 | 8.0054 |  |  | mix of the Idemat data of the basic metals + extra melting energy
A.100.30.105.230701 CuNi44Mn | metals, non-ferro | A.100.30.105 | Materials, metals, non ferro, coppers | kg | CuNi44Mn | 13.0326 | 0.085023 | 5.3213 | 6.7206 | 0.90568 | 5.26 | 0.052416 | 0.080222 | 0.00063924 | 0.00032453 | 0.003837 | 0.0089227 | 6.6232 | 0.0059475 | 0.091396 | 9.0774e-06 | 5.3606e-06 | 0 | 6.8096 | 0.90568 | 5.4063 | 5.3273 | 5.3213 | 6.7146 | 134.7098 | 114.9026 | 12.391 | 0 | 0.18864 | 6.7525 | 0.47508 | 1.7524 | 1.7063 | 0.036063 | 0.010058 | 0.0001023 | 1.3337e-07 | 1.4087 | 6.3517e-06 | 1.9166e-08 | 5.2358e-13 | 3.2516e-10 | 5.2059e-12 | 1.1922e-08 | 9.5927e-05 | 2.2785e-09 | 1.1187e-07 | 2.162e-11 | 2.5982e-14 | 2.0551e-11 | 5.1427e-13 | 6.9598e-14 | 8.3182e-10 | 3.5032e-09 | 1.3913e-11 | 0.33569 | 1.0731 | 1.0393e-10 | 6.3203e-13 | 2.8278e-17 | 0.002519 | 0.00077182 | 0.00018987 | 1.0454e-06 | 0.00063385 | 3.3698e-06 | 2.2401e-07 | 5.0588e-06 | 4.355e-07 | 2.539e-06 | 3.9121e-08 | 9.3009e-09 | 6.9347e-10 | 9.7156e-05 | 0.00015403 | 0.00065956 | 1.492e-08 | 1.1501e-09 | 6.7851 | 0.2948 | 0.52965 | 0.001221 | 1.4999e-09 | 1.0373e-08 | 0.032131 | 0.23791 | 14.8588 |  |  | mix of the Idemat data of the basic metals + extra melting energy
A.100.30.106.230701 CuSn6.7P | metals, non-ferro | A.100.30.106 | Materials, metals, non ferro, coppers | kg | CuSn6.7P | 5.487 | 0.077346 | 0.50281 | 4.3411 | 0.56573 | 0.40438 | 0.07877 | 0.061268 | 0.00090677 | 0.0070468 | 0.0081242 | 0.019642 | 4.1452 | 0.002446 | 0.1935 | 1.2799e-05 | 3.7008e-07 | 0 | 4.2536 | 0.56573 | 0.58014 | 0.50524 | 0.50281 | 4.3387 | 86.2822 | 47.4852 | 26.2339 | 0 | 0.21869 | 11.5383 | 0.80602 | 0.21319 | 0.20281 | 0.006237 | 0.0041438 | 1.2159e-05 | 2.3066e-08 | 0.58037 | 3.9999e-06 | 1.2071e-08 | 3.297e-13 | 5.4175e-10 | 7.399e-12 | 9.1096e-09 | 8.0155e-06 | 1.3324e-09 | 9.5581e-09 | 3.9696e-11 | 5.0692e-14 | 3.9137e-11 | 4.6539e-12 | 9.4758e-13 | 7.1022e-09 | 1.2635e-07 | 1.9754e-11 | 0.22918 | 0.35119 | 7.1752e-12 | 4.3633e-14 | 1.9522e-18 | 0.0027439 | 6.6836e-05 | 0.0001186 | 2.3011e-06 | 5.167e-05 | 5.6871e-06 | 4.5449e-07 | 8.5052e-06 | 9.4563e-06 | 5.3758e-06 | 5.5602e-08 | 1.3207e-08 | 9.8636e-10 | 1.792e-05 | 9.0084e-05 | 0.0023669 | 1.0301e-09 | 1.6358e-09 | 4.2137 | 0.19816 | 0.048407 | 0.0014135 | 5.2572e-08 | 1.6418e-07 | 0.0025557 | 2.0228 | 5.1801 |  |  | mix of the Idemat data of the basic metals + extra melting energy
A.100.30.107.230701 CuSn8 | metals, non-ferro | A.100.30.107 | Materials, metals, non ferro, coppers | kg | CuSn8 | 5.8032 | 0.078634 | 0.55751 | 4.5774 | 0.58965 | 0.45767 | 0.079489 | 0.06098 | 0.00089676 | 0.0083952 | 0.0083618 | 0.020338 | 4.3759 | 0.0024145 | 0.19914 | 1.2643e-05 | 3.6532e-07 | 0 | 4.4335 | 0.58965 | 0.63613 | 0.55991 | 0.55751 | 4.575 | 89.0152 | 49.6065 | 26.9987 | 0 | 0.22446 | 11.3899 | 0.79571 | 0.23306 | 0.22199 | 0.0066742 | 0.0043999 | 1.3309e-05 | 2.4683e-08 | 0.61624 | 4.1662e-06 | 1.2572e-08 | 3.4341e-13 | 5.3491e-10 | 7.3217e-12 | 9.0666e-09 | 8.9748e-06 | 1.3321e-09 | 1.0673e-08 | 3.9763e-11 | 5.1415e-14 | 3.9534e-11 | 5.3968e-12 | 1.1115e-12 | 8.2557e-09 | 1.4975e-07 | 1.9511e-11 | 0.24231 | 0.37393 | 7.0828e-12 | 4.3071e-14 | 1.927e-18 | 0.0030051 | 7.4508e-05 | 0.00012362 | 2.3826e-06 | 5.8035e-05 | 5.619e-06 | 4.6364e-07 | 8.3972e-06 | 1.1266e-05 | 5.5331e-06 | 5.5021e-08 | 1.3044e-08 | 9.7605e-10 | 1.8681e-05 | 9.3633e-05 | 0.0026029 | 1.0168e-09 | 1.6187e-09 | 4.3941 | 0.19762 | 0.053622 | 0.0015105 | 6.2349e-08 | 1.9328e-07 | 0.0028796 | 2.3431 | 5.4846 |  |  | mix of the Idemat data of the basic metals + extra melting energy
A.100.30.108.230701 CuZn15 | metals, non-ferro | A.100.30.108 | Materials, metals, non ferro, coppers | kg | CuZn15 | 3.6449 | 0.095809 | 0.21817 | 2.8901 | 0.4408 | 0.1233 | 0.080893 | 0.067398 | 0.0090237 | 0.0020306 | 0.017356 | 0.013966 | 2.735 | 0.0038101 | 0.15135 | 1.2225e-05 | 3.7084e-07 | 0 | 3.3143 | 0.4408 | 0.31397 | 0.22197 | 0.21817 | 2.8863 | 69.1781 | 36.2697 | 20.5196 | 0 | 0.16171 | 10.6489 | 1.5782 | 0.11466 | 0.10799 | 0.0040419 | 0.0026278 | 6.474e-06 | 1.4948e-08 | 0.36803 | 3.1274e-06 | 9.4379e-09 | 2.5778e-13 | 5.9777e-10 | 2.184e-10 | 1.0021e-08 | 3.0525e-06 | 1.4308e-09 | 3.6982e-09 | 3.4389e-11 | 6.0986e-14 | 3.2135e-10 | 3.9455e-12 | 2.0233e-12 | 1.008e-08 | 2.7311e-07 | 1.884e-11 | 0.14315 | 0.22488 | 7.1899e-12 | 4.3722e-14 | 1.9562e-18 | 0.0014145 | 2.7025e-05 | 9.2412e-05 | 1.6362e-06 | 2.5579e-05 | 6.5094e-06 | 3.5088e-07 | 9.7793e-06 | 2.7249e-06 | 1.1485e-05 | 6.5238e-07 | 1.2594e-08 | 3.9117e-08 | 1.479e-05 | 6.9219e-05 | 0.0011523 | 1.0322e-09 | 4.6616e-08 | 3.2754 | 0.21 | 0.021272 | 0.00091773 | 1.0037e-07 | 7.381e-07 | 0.0010404 | 3.1511 | 3.4644 |  |  | mix of the Idemat data of the basic metals + extra melting energy
A.100.30.109.230701 CuZn30 | metals, non-ferro | A.100.30.109 | Materials, metals, non ferro, coppers | kg | CuZn30 | 3.4088 | 0.12048 | 0.21411 | 2.6376 | 0.4366 | 0.11606 | 0.086264 | 0.071659 | 0.017084 | 0.0039634 | 0.02777 | 0.011775 | 2.4953 | 0.0049958 | 0.13726 | 1.0766e-05 | 3.446e-07 | 0 | 3.2827 | 0.4366 | 0.33458 | 0.2191 | 0.21411 | 2.6326 | 65.7274 | 35.7753 | 18.6087 | 0 | 0.1333 | 8.9181 | 2.292 | 0.1179 | 0.11141 | 0.0040766 | 0.0024149 | 6.6792e-06 | 1.5076e-08 | 0.33822 | 3.0935e-06 | 9.3355e-09 | 2.5499e-13 | 6.1506e-10 | 4.2896e-10 | 1.0655e-08 | 3.0146e-06 | 1.5196e-09 | 3.5587e-09 | 2.9183e-11 | 7.4717e-14 | 6.0538e-10 | 7.0608e-12 | 3.9434e-12 | 1.8995e-08 | 5.4043e-07 | 1.6545e-11 | 0.1238 | 0.21442 | 6.6811e-12 | 4.0629e-14 | 1.8178e-18 | 0.0014231 | 2.6589e-05 | 9.153e-05 | 1.3795e-06 | 3.2171e-05 | 6.9438e-06 | 2.919e-07 | 1.0442e-05 | 5.3186e-06 | 1.8375e-05 | 1.2459e-06 | 1.1061e-08 | 7.7188e-08 | 1.5498e-05 | 6.6219e-05 | 0.001147 | 9.5913e-10 | 9.15e-08 | 3.2476 | 0.21783 | 0.020881 | 0.00091626 | 1.9855e-07 | 1.4619e-06 | 0.0011886 | 5.9279 | 3.2974 |  |  | mix of the Idemat data of the basic metals + extra melting energy
A.100.30.110.230701 CuZn37 | metals, non-ferro | A.100.30.110 | Materials, metals, non ferro, coppers | kg | CuZn37 | 3.2985 | 0.13199 | 0.21222 | 2.5197 | 0.43463 | 0.11268 | 0.088771 | 0.073647 | 0.020845 | 0.0048654 | 0.03263 | 0.010753 | 2.3835 | 0.0055491 | 0.13068 | 1.0085e-05 | 3.3235e-07 | 0 | 3.2679 | 0.43463 | 0.34419 | 0.21775 | 0.21222 | 2.5142 | 64.117 | 35.5445 | 17.717 | 0 | 0.12004 | 8.1105 | 2.625 | 0.11942 | 0.11301 | 0.0040928 | 0.0023155 | 6.775e-06 | 1.5136e-08 | 0.32431 | 3.0777e-06 | 9.2877e-09 | 2.5368e-13 | 6.2313e-10 | 5.2723e-10 | 1.0951e-08 | 2.9968e-06 | 1.561e-09 | 3.4936e-09 | 2.6753e-11 | 8.1125e-14 | 7.3793e-10 | 8.5145e-12 | 4.8394e-12 | 2.3156e-08 | 6.6518e-07 | 1.5473e-11 | 0.11477 | 0.20954 | 6.4437e-12 | 3.9185e-14 | 1.7532e-18 | 0.0014271 | 2.6385e-05 | 9.1118e-05 | 1.2597e-06 | 3.5247e-05 | 7.1465e-06 | 2.6437e-07 | 1.0751e-05 | 6.5291e-06 | 2.1591e-05 | 1.5228e-06 | 1.0346e-08 | 9.4955e-08 | 1.5828e-05 | 6.4818e-05 | 0.0011445 | 9.2504e-10 | 1.1245e-07 | 3.2346 | 0.22148 | 0.020699 | 0.00091557 | 2.4437e-07 | 1.7997e-06 | 0.0012578 | 7.2238 | 3.2195 |  |  | mix of the Idemat data of the basic metals + extra melting energy
A.100.30.111.230701 CuZn40 | metals, non-ferro | A.100.30.111 | Materials, metals, non ferro, coppers | kg | CuZn40 | 3.2513 | 0.13692 | 0.2114 | 2.4692 | 0.43379 | 0.11123 | 0.089845 | 0.074499 | 0.022457 | 0.005252 | 0.034712 | 0.010314 | 2.3355 | 0.0057862 | 0.12786 | 9.7936e-06 | 3.271e-07 | 0 | 3.2616 | 0.43379 | 0.34831 | 0.21718 | 0.2114 | 2.4634 | 63.4269 | 35.4456 | 17.3348 | 0 | 0.11436 | 7.7643 | 2.7678 | 0.12006 | 0.11369 | 0.0040998 | 0.002273 | 6.816e-06 | 1.5162e-08 | 0.31834 | 3.0709e-06 | 9.2672e-09 | 2.5313e-13 | 6.2658e-10 | 5.6934e-10 | 1.1077e-08 | 2.9892e-06 | 1.5787e-09 | 3.4658e-09 | 2.5712e-11 | 8.3872e-14 | 7.9473e-10 | 9.1376e-12 | 5.2234e-12 | 2.4939e-08 | 7.1865e-07 | 1.5014e-11 | 0.1109 | 0.20745 | 6.3419e-12 | 3.8566e-14 | 1.7255e-18 | 0.0014288 | 2.6297e-05 | 9.0942e-05 | 1.2084e-06 | 3.6566e-05 | 7.2334e-06 | 2.5258e-07 | 1.0883e-05 | 7.0478e-06 | 2.2969e-05 | 1.6415e-06 | 1.004e-08 | 1.0257e-07 | 1.597e-05 | 6.4218e-05 | 0.0011435 | 9.1043e-10 | 1.2142e-07 | 3.229 | 0.22304 | 0.02062 | 0.00091528 | 2.64e-07 | 1.9445e-06 | 0.0012875 | 7.7792 | 3.1861 |  |  | mix of the Idemat data of the basic metals + extra melting energy
A.100.30.112.230701 CuZn40Pb (Brass, alpha-beta, machinable) | metals, non-ferro | A.100.30.112 | Materials, metals, non ferro, coppers | kg | CuZn40Pb (Brass, alpha-beta, machinable) | 3.2169 | 0.13542 | 0.21596 | 2.4367 | 0.42887 | 0.11759 | 0.087994 | 0.072959 | 0.022553 | 0.0051735 | 0.034729 | 0.010364 | 2.3062 | 0.005994 | 0.12448 | 9.4763e-06 | 3.1642e-07 | 0 | 3.2246 | 0.42887 | 0.35137 | 0.22195 | 0.21596 | 2.4307 | 62.374 | 35.1666 | 16.8758 | 0 | 0.11001 | 7.4807 | 2.7409 | 0.12106 | 0.11473 | 0.0040882 | 0.0022463 | 6.8783e-06 | 1.5119e-08 | 0.31461 | 3.0357e-06 | 9.161e-09 | 2.5022e-13 | 6.1658e-10 | 5.769e-10 | 1.0848e-08 | 3.0866e-06 | 1.5461e-09 | 3.5743e-09 | 2.4837e-11 | 8.2101e-14 | 7.8388e-10 | 9.1224e-12 | 5.1815e-12 | 2.4802e-08 | 7.1905e-07 | 1.4512e-11 | 0.10973 | 0.20488 | 6.1347e-12 | 3.7306e-14 | 1.6691e-18 | 0.0015588 | 2.7018e-05 | 8.991e-05 | 1.2145e-06 | 3.7357e-05 | 7.0841e-06 | 2.4324e-07 | 1.0659e-05 | 6.9425e-06 | 2.298e-05 | 1.6622e-06 | 9.7057e-09 | 1.0403e-07 | 1.5722e-05 | 6.3305e-05 | 0.0012746 | 8.8069e-10 | 1.2314e-07 | 3.1926 | 0.21822 | 0.021046 | 0.00089334 | 2.5949e-07 | 1.9472e-06 | 0.0013271 | 7.7038 | 3.1446 |  |  | mix of the Idemat data of the basic metals + extra melting energy
A.100.30.113.230701 G-CuAl10Fe | metals, non-ferro | A.100.30.113 | Materials, metals, non ferro, coppers | kg | G-CuAl10Fe | 3.6038 | 0.068712 | 0.22107 | 2.8298 | 0.48428 | 0.13574 | 0.070968 | 0.059354 | 0.00143 | 0.00089129 | 0.0070371 | 0.014346 | 2.6679 | 0.0027524 | 0.15914 | 1.4231e-05 | 3.0684e-05 | 0 | 3.6412 | 0.48428 | 0.28977 | 0.22384 | 0.22107 | 2.827 | 75.678 | 40.9685 | 21.5747 | 0 | 0.37228 | 11.5445 | 1.2181 | 0.11708 | 0.11008 | 0.0042102 | 0.0027837 | 6.5997e-06 | 1.557e-08 | 0.38988 | 3.43e-06 | 1.0351e-08 | 2.8272e-13 | 5.2082e-10 | 7.7321e-12 | 8.8253e-09 | 3.1491e-06 | 1.2611e-09 | 3.863e-09 | 3.4594e-11 | 4.1688e-14 | 3.3603e-11 | 7.3495e-13 | 1.1959e-13 | 4.0984e-09 | 6.541e-09 | 2.2061e-11 | 0.1447 | 0.24518 | 5.9491e-10 | 3.6177e-12 | 1.6186e-16 | 0.0012682 | 2.7722e-05 | 0.00010153 | 1.6807e-06 | 1.9887e-05 | 5.7107e-06 | 3.5931e-07 | 8.5772e-06 | 1.196e-06 | 4.6565e-06 | 5.8104e-08 | 1.4725e-08 | 1.0303e-09 | 1.3329e-05 | 7.6119e-05 | 0.0010073 | 8.5404e-08 | 1.7087e-09 | 3.6025 | 0.19143 | 0.021567 | 0.00083433 | 2.7499e-09 | 4.6764e-08 | 0.00093146 | 0.33862 | 3.7846 |  |  | mix of the Idemat data of the basic metals + extra melting energy
A.100.30.114.230701 G-CuAl10Ni | metals, non-ferro | A.100.30.114 | Materials, metals, non ferro, coppers | kg | G-CuAl10Ni | 4.699 | 0.069718 | 0.85565 | 3.2359 | 0.53768 | 0.77516 | 0.067231 | 0.06079 | 0.0014214 | 0.00089838 | 0.0066088 | 0.013248 | 3.0852 | 0.0031333 | 0.14758 | 1.3484e-05 | 4.5821e-05 | 0 | 4.0427 | 0.53768 | 0.92536 | 0.85882 | 0.85565 | 3.2327 | 82.6023 | 50.399 | 20.0074 | 0 | 0.35897 | 10.6787 | 1.1582 | 0.32098 | 0.30915 | 0.0081755 | 0.0036535 | 1.8534e-05 | 3.0235e-08 | 0.51169 | 3.799e-06 | 1.1464e-08 | 3.1314e-13 | 4.854e-10 | 7.3188e-12 | 9.038e-09 | 1.4714e-05 | 1.3633e-09 | 1.7317e-08 | 3.1891e-11 | 3.8605e-14 | 3.1302e-11 | 6.8728e-13 | 1.1637e-13 | 4.1111e-09 | 6.7173e-09 | 2.0891e-11 | 0.16435 | 0.34733 | 8.884e-10 | 5.4024e-12 | 2.4171e-16 | 0.0013896 | 0.00012042 | 0.00011272 | 1.5521e-06 | 9.6535e-05 | 5.3059e-06 | 3.3195e-07 | 7.9693e-06 | 1.2056e-06 | 4.3731e-06 | 5.4997e-08 | 1.3944e-08 | 9.7509e-10 | 2.3553e-05 | 8.5547e-05 | 0.00092984 | 1.2754e-07 | 1.6172e-09 | 4.0067 | 0.20073 | 0.084792 | 0.00086112 | 2.7392e-09 | 4.9853e-08 | 0.0048257 | 0.32056 | 5.1491 |  |  | mix of the Idemat data of the basic metals + extra melting energy
A.100.30.115.230701 G-CuNi10 | metals, non-ferro | A.100.30.115 | Materials, metals, non ferro, coppers | kg | G-CuNi10 | 5.8826 | 0.07307 | 1.3778 | 3.8861 | 0.54559 | 1.2949 | 0.06868 | 0.065612 | 0.00091308 | 0.00042049 | 0.0061249 | 0.01418 | 3.7372 | 0.0033248 | 0.14558 | 1.2352e-05 | 1.4511e-05 | 0 | 4.1022 | 0.54559 | 1.4508 | 1.3811 | 1.3778 | 3.8828 | 85.7394 | 54.1846 | 19.7375 | 0 | 0.27193 | 10.7907 | 0.75463 | 0.4831 | 0.46741 | 0.011245 | 0.0044471 | 2.8022e-05 | 4.1587e-08 | 0.62284 | 3.8564e-06 | 1.1638e-08 | 3.1788e-13 | 5.122e-10 | 7.1397e-12 | 9.7542e-09 | 2.4148e-05 | 1.5251e-09 | 2.8335e-08 | 3.458e-11 | 4.1468e-14 | 3.2923e-11 | 7.4374e-13 | 9.6472e-14 | 1.1986e-09 | 5.6692e-09 | 1.9041e-11 | 0.19831 | 0.42453 | 2.8135e-10 | 1.7109e-12 | 7.6548e-17 | 0.0016271 | 0.00019624 | 0.00011438 | 1.6613e-06 | 0.00015853 | 5.3241e-06 | 3.5862e-07 | 7.9899e-06 | 5.6427e-07 | 4.0529e-06 | 5.3654e-08 | 1.273e-08 | 9.5167e-10 | 3.2669e-05 | 8.989e-05 | 0.0010154 | 4.039e-08 | 1.5783e-09 | 4.0645 | 0.21866 | 0.13678 | 0.00097412 | 2.1767e-09 | 1.6996e-08 | 0.0079824 | 0.34012 | 6.161 |  |  | mix of the Idemat data of the basic metals + extra melting energy
A.100.30.116.230701 G-CuSn10 | metals, non-ferro | A.100.30.116 | Materials, metals, non ferro, coppers | kg | G-CuSn10 | 6.2837 | 0.080507 | 0.64133 | 4.9361 | 0.62581 | 0.53945 | 0.080481 | 0.06044 | 0.00088007 | 0.01047 | 0.0087167 | 0.021383 | 4.7262 | 0.002362 | 0.20757 | 1.2382e-05 | 3.5737e-07 | 0 | 4.7054 | 0.62581 | 0.72182 | 0.64368 | 0.64133 | 4.9337 | 93.1118 | 52.8171 | 28.1407 | 0 | 0.23305 | 11.1424 | 0.77853 | 0.26348 | 0.25134 | 0.007341 | 0.0047898 | 1.5069e-05 | 2.7149e-08 | 0.67083 | 4.4175e-06 | 1.333e-08 | 3.6412e-13 | 5.2352e-10 | 7.193e-12 | 8.9863e-09 | 1.0446e-05 | 1.3296e-09 | 1.2381e-08 | 3.9805e-11 | 5.2455e-14 | 4.0088e-11 | 6.5384e-12 | 1.3636e-12 | 1.0029e-08 | 1.8574e-07 | 1.9105e-11 | 0.26226 | 0.40858 | 6.9288e-12 | 4.2135e-14 | 1.8851e-18 | 0.0034049 | 8.6269e-05 | 0.0001312 | 2.5051e-06 | 6.7797e-05 | 5.505e-06 | 4.7708e-07 | 8.2173e-06 | 1.4049e-05 | 5.7679e-06 | 5.4054e-08 | 1.2774e-08 | 9.5887e-10 | 1.9831e-05 | 9.8987e-05 | 0.0029643 | 9.9468e-10 | 1.5902e-09 | 4.6668 | 0.19649 | 0.061612 | 0.0016584 | 7.7388e-08 | 2.3804e-07 | 0.0033765 | 2.8353 | 5.9479 |  |  | mix of the Idemat data of the basic metals + extra melting energy
A.100.30.117.230701 G-CuSn12 | metals, non-ferro | A.100.30.117 | Materials, metals, non ferro, coppers | kg | G-CuSn12 | 6.7643 | 0.08238 | 0.72515 | 5.2948 | 0.66198 | 0.62123 | 0.081473 | 0.059901 | 0.00086337 | 0.012544 | 0.0090716 | 0.022429 | 5.0765 | 0.0023095 | 0.21599 | 1.2122e-05 | 3.4943e-07 | 0 | 4.9773 | 0.66198 | 0.80751 | 0.72744 | 0.72515 | 5.2925 | 97.2083 | 56.0277 | 29.2827 | 0 | 0.24164 | 10.8949 | 0.76134 | 0.29389 | 0.2807 | 0.0080078 | 0.0051796 | 1.6829e-05 | 2.9614e-08 | 0.72543 | 4.6687e-06 | 1.4088e-08 | 3.8483e-13 | 5.1212e-10 | 7.0642e-12 | 8.906e-09 | 1.1917e-05 | 1.3271e-09 | 1.409e-08 | 3.9846e-11 | 5.3496e-14 | 4.0642e-11 | 7.6801e-12 | 1.6157e-12 | 1.1802e-08 | 2.2173e-07 | 1.8698e-11 | 0.28221 | 0.44322 | 6.7749e-12 | 4.1198e-14 | 1.8433e-18 | 0.0038047 | 9.803e-05 | 0.00013878 | 2.6275e-06 | 7.7559e-05 | 5.391e-06 | 4.9053e-07 | 8.0373e-06 | 1.6833e-05 | 6.0027e-06 | 5.3086e-08 | 1.2503e-08 | 9.4169e-10 | 2.0981e-05 | 0.00010434 | 0.0033256 | 9.7258e-10 | 1.5617e-09 | 4.9395 | 0.19535 | 0.069601 | 0.0018062 | 9.2426e-08 | 2.8279e-07 | 0.0038733 | 3.3275 | 6.4112 |  |  | mix of the Idemat data of the basic metals + extra melting energy
A.100.30.118.230701 G-CuSn5Zn5Pb5 | metals, non-ferro | A.100.30.118 | Materials, metals, non ferro, coppers | kg | G-CuSn5Zn5Pb5 | 4.9281 | 0.083456 | 0.43771 | 3.8814 | 0.52548 | 0.34262 | 0.077125 | 0.060975 | 0.0043952 | 0.0059475 | 0.012138 | 0.017952 | 3.703 | 0.003327 | 0.17507 | 1.1905e-05 | 3.4863e-07 | 0 | 3.951 | 0.52548 | 0.52115 | 0.44102 | 0.43771 | 3.8781 | 79.697 | 44.1223 | 23.735 | 0 | 0.19264 | 10.5769 | 1.0701 | 0.19044 | 0.18109 | 0.0056691 | 0.0036832 | 1.0857e-05 | 2.0966e-08 | 0.51586 | 3.7168e-06 | 1.1216e-08 | 3.0636e-13 | 5.4243e-10 | 1.0668e-10 | 9.066e-09 | 6.9149e-06 | 1.3179e-09 | 8.2331e-09 | 3.6102e-11 | 5.2549e-14 | 1.3738e-10 | 4.9399e-12 | 1.4528e-12 | 9.0332e-09 | 2.0634e-07 | 1.8339e-11 | 0.20248 | 0.31338 | 6.7592e-12 | 4.1103e-14 | 1.839e-18 | 0.0026257 | 5.7887e-05 | 0.00011016 | 2.1035e-06 | 4.742e-05 | 5.7197e-06 | 4.0365e-07 | 8.5664e-06 | 7.9811e-06 | 8.0321e-06 | 3.3487e-07 | 1.2263e-08 | 1.9089e-08 | 1.6834e-05 | 8.2847e-05 | 0.0022774 | 9.7034e-10 | 2.2971e-08 | 3.913 | 0.19451 | 0.042186 | 0.0012516 | 7.2634e-08 | 4.2818e-07 | 0.0022613 | 2.6208 | 4.6518 |  |  | mix of the Idemat data of the basic metals + extra melting energy
A.100.30.119.230701 G-CuZn15 | metals, non-ferro | A.100.30.119 | Materials, metals, non ferro, coppers | kg | G-CuZn15 | 3.6449 | 0.095809 | 0.21817 | 2.8901 | 0.4408 | 0.1233 | 0.080893 | 0.067398 | 0.0090237 | 0.0020306 | 0.017356 | 0.013966 | 2.735 | 0.0038101 | 0.15135 | 1.2225e-05 | 3.7084e-07 | 0 | 3.3143 | 0.4408 | 0.31397 | 0.22197 | 0.21817 | 2.8863 | 69.1781 | 36.2697 | 20.5196 | 0 | 0.16171 | 10.6489 | 1.5782 | 0.11466 | 0.10799 | 0.0040419 | 0.0026278 | 6.474e-06 | 1.4948e-08 | 0.36803 | 3.1274e-06 | 9.4379e-09 | 2.5778e-13 | 5.9777e-10 | 2.184e-10 | 1.0021e-08 | 3.0525e-06 | 1.4308e-09 | 3.6982e-09 | 3.4389e-11 | 6.0986e-14 | 3.2135e-10 | 3.9455e-12 | 2.0233e-12 | 1.008e-08 | 2.7311e-07 | 1.884e-11 | 0.14315 | 0.22488 | 7.1899e-12 | 4.3722e-14 | 1.9562e-18 | 0.0014145 | 2.7025e-05 | 9.2412e-05 | 1.6362e-06 | 2.5579e-05 | 6.5094e-06 | 3.5088e-07 | 9.7793e-06 | 2.7249e-06 | 1.1485e-05 | 6.5238e-07 | 1.2594e-08 | 3.9117e-08 | 1.479e-05 | 6.9219e-05 | 0.0011523 | 1.0322e-09 | 4.6616e-08 | 3.2754 | 0.21 | 0.021272 | 0.00091773 | 1.0037e-07 | 7.381e-07 | 0.0010404 | 3.1511 | 3.4644 |  |  | mix of the Idemat data of the basic metals + extra melting energy
A.100.30.120.230701 G-CuZn37Pb | metals, non-ferro | A.100.30.120 | Materials, metals, non ferro, coppers | kg | G-CuZn37Pb | 3.2674 | 0.13177 | 0.21464 | 2.4865 | 0.43448 | 0.11613 | 0.08784 | 0.072868 | 0.021101 | 0.0049099 | 0.032891 | 0.010658 | 2.3523 | 0.005691 | 0.12859 | 9.9396e-06 | 3.26e-07 | 0 | 3.2668 | 0.43448 | 0.3464 | 0.22032 | 0.21464 | 2.4809 | 63.7523 | 35.6397 | 17.4337 | 0 | 0.1266 | 7.9051 | 2.6472 | 0.1204 | 0.114 | 0.0041025 | 0.0022979 | 6.8347e-06 | 1.5172e-08 | 0.32183 | 3.0759e-06 | 9.2824e-09 | 2.5354e-13 | 6.1599e-10 | 5.3592e-10 | 1.0835e-08 | 3.0517e-06 | 1.5444e-09 | 3.5512e-09 | 2.5997e-11 | 8.0332e-14 | 7.3897e-10 | 8.5758e-12 | 4.8639e-12 | 2.3436e-08 | 6.7161e-07 | 1.5246e-11 | 0.11307 | 0.20876 | 6.3205e-12 | 3.8435e-14 | 1.7196e-18 | 0.0014874 | 2.6785e-05 | 9.1087e-05 | 1.2487e-06 | 3.5864e-05 | 7.0716e-06 | 2.5628e-07 | 1.0639e-05 | 6.5887e-06 | 2.1764e-05 | 1.547e-06 | 1.0194e-08 | 9.6574e-08 | 1.5701e-05 | 6.4572e-05 | 0.0012042 | 9.0735e-10 | 1.1435e-07 | 3.234 | 0.21898 | 0.020927 | 0.0009015 | 2.4442e-07 | 1.8192e-06 | 0.0012842 | 7.2492 | 3.2065 |  |  | mix of the Idemat data of the basic metals + extra melting energy
A.100.30.121.230701 G-CuZn40 | metals, non-ferro | A.100.30.121 | Materials, metals, non ferro, coppers | kg | G-CuZn40 | 3.2513 | 0.13692 | 0.2114 | 2.4692 | 0.43379 | 0.11123 | 0.089845 | 0.074499 | 0.022457 | 0.005252 | 0.034712 | 0.010314 | 2.3355 | 0.0057862 | 0.12786 | 9.7936e-06 | 3.271e-07 | 0 | 3.2616 | 0.43379 | 0.34831 | 0.21718 | 0.2114 | 2.4634 | 63.4269 | 35.4456 | 17.3348 | 0 | 0.11436 | 7.7643 | 2.7678 | 0.12006 | 0.11369 | 0.0040998 | 0.002273 | 6.816e-06 | 1.5162e-08 | 0.31834 | 3.0709e-06 | 9.2672e-09 | 2.5313e-13 | 6.2658e-10 | 5.6934e-10 | 1.1077e-08 | 2.9892e-06 | 1.5787e-09 | 3.4658e-09 | 2.5712e-11 | 8.3872e-14 | 7.9473e-10 | 9.1376e-12 | 5.2234e-12 | 2.4939e-08 | 7.1865e-07 | 1.5014e-11 | 0.1109 | 0.20745 | 6.3419e-12 | 3.8566e-14 | 1.7255e-18 | 0.0014288 | 2.6297e-05 | 9.0942e-05 | 1.2084e-06 | 3.6566e-05 | 7.2334e-06 | 2.5258e-07 | 1.0883e-05 | 7.0478e-06 | 2.2969e-05 | 1.6415e-06 | 1.004e-08 | 1.0257e-07 | 1.597e-05 | 6.4218e-05 | 0.0011435 | 9.1043e-10 | 1.2142e-07 | 3.229 | 0.22304 | 0.02062 | 0.00091528 | 2.64e-07 | 1.9445e-06 | 0.0012875 | 7.7792 | 3.1861 |  |  | mix of the Idemat data of the basic metals + extra melting energy
| metals, non-ferro | A.100.32 | Materials, metals, non ferro, magnesiums
A.100.32.101.230701 AM100A | metals, non-ferro | A.100.32.101 | Materials, metals, non ferro, magnesiums | kg | AM100A | 3.7185 | 0.13791 | 0.2464 | 0.23419 | 3.1 | 0.10063 | 0.13379 | 0.11487 | 0.017535 | 0.0028359 | 0.0026642 | 0.011884 | 0.19143 | 0.00074211 | 0.042018 | 9.1592e-05 | 1.1494e-07 | 0 | 23.308 | 3.1 | 0.38422 | 0.24705 | 0.2464 | 0.23345 | 331.4424 | 322.7025 | 5.6964 | 0 | 0.21541 | 1.6621 | 1.166 | 0.4616 | 0.42315 | 0.019575 | 0.018881 | 2.5369e-05 | 7.2394e-08 | 2.6445 | 2.1955e-05 | 6.6256e-08 | 1.8097e-12 | 1.4309e-09 | 1.8579e-10 | 1.7081e-08 | 3.3608e-06 | 2.4714e-09 | 3.5427e-09 | 2.0906e-12 | 1.0858e-14 | 4.931e-12 | 2.6061e-13 | 2.1696e-13 | 2.5031e-08 | 8.8988e-09 | 1.1492e-10 | 0.1562 | 2.4883 | 2.2285e-12 | 1.3552e-14 | 6.0632e-19 | 0.001156 | 2.9894e-05 | 0.00064989 | 1.3991e-06 | 3.2347e-05 | 1.0726e-05 | 2.7844e-09 | 1.6421e-05 | 3.8056e-06 | 1.7629e-06 | 1.3964e-06 | 8.3183e-08 | 2.465e-08 | 2.7033e-05 | 0.00037996 | 1.2461e-06 | 3.1992e-10 | 4.0897e-08 | 23.045 | 0.31459 | 0.023133 | 0.00085713 | 3.6938e-08 | 7.3357e-08 | 0.0011882 | 0.45669 | 42.5376 |  |  | mix of the Idemat data of the basic metals + extra melting energy
A.100.32.102.230701 AM503 | metals, non-ferro | A.100.32.102 | Materials, metals, non ferro, magnesiums | kg | AM503 | 3.8534 | 0.14477 | 0.24282 | 0.16064 | 3.3051 | 0.088313 | 0.14158 | 0.12157 | 0.018703 | 0.0025351 | 0.0019663 | 0.012833 | 0.12971 | 0.00030008 | 0.030628 | 9.8023e-05 | 9.1446e-08 | 0 | 24.8505 | 3.3051 | 0.38749 | 0.24302 | 0.24282 | 0.16034 | 351.1316 | 345.1335 | 4.1524 | 0 | 0.10203 | 0.97507 | 0.76865 | 0.4865 | 0.44531 | 0.020761 | 0.020427 | 2.6697e-05 | 7.6779e-08 | 2.861 | 2.3416e-05 | 7.0666e-08 | 1.9301e-12 | 1.5629e-09 | 2.0301e-10 | 1.8076e-08 | 3.2271e-06 | 2.6173e-09 | 3.3635e-09 | 2.2872e-12 | 1.1802e-14 | 4.9327e-12 | 2.8273e-13 | 2.124e-13 | 2.4334e-08 | 9.4233e-09 | 1.2216e-10 | 0.16857 | 2.6924 | 1.773e-12 | 1.0782e-14 | 4.8238e-19 | 0.0012239 | 2.8972e-05 | 0.0006929 | 1.5109e-06 | 3.2179e-05 | 1.1338e-05 | 3.1307e-09 | 1.7363e-05 | 3.402e-06 | 1.3011e-06 | 1.5258e-06 | 8.8668e-08 | 2.6934e-08 | 2.8583e-05 | 0.00040362 | 1.1031e-06 | 2.5452e-10 | 4.4688e-08 | 24.5633 | 0.32921 | 0.022662 | 0.00091527 | 3.9973e-08 | 5.2149e-08 | 0.0011502 | 0.49905 | 46.0853 |  |  | mix of the Idemat data of the basic metals + extra melting energy
A.100.32.103.230701 G-MgAl6Zn3 | metals, non-ferro | A.100.32.103 | Materials, metals, non ferro, magnesiums | kg | G-MgAl6Zn3 | 3.7382 | 0.14389 | 0.24386 | 0.24201 | 3.1084 | 0.095233 | 0.13657 | 0.11718 | 0.019163 | 0.0029353 | 0.0046198 | 0.011962 | 0.20276 | 0.00087339 | 0.03838 | 9.177e-05 | 1.0984e-07 | 0 | 23.3715 | 3.1084 | 0.38766 | 0.24464 | 0.24386 | 0.24113 | 331.5951 | 323.7156 | 5.2032 | 0 | 0.13268 | 1.3875 | 1.1561 | 0.46269 | 0.42405 | 0.019633 | 0.01901 | 2.5423e-05 | 7.2606e-08 | 2.6624 | 2.2018e-05 | 6.6445e-08 | 1.8148e-12 | 1.4645e-09 | 2.2982e-10 | 1.7424e-08 | 3.2974e-06 | 2.5206e-09 | 3.4577e-09 | 2.2549e-12 | 1.5078e-14 | 6.2696e-11 | 9.0893e-13 | 5.9634e-13 | 2.5922e-08 | 6.2485e-08 | 1.1485e-10 | 0.15771 | 2.5047 | 2.1296e-12 | 1.295e-14 | 5.794e-19 | 0.0011948 | 2.942e-05 | 0.00065166 | 1.4083e-06 | 3.3261e-05 | 1.0949e-05 | 3.2838e-09 | 1.6759e-05 | 3.9389e-06 | 3.0569e-06 | 1.5295e-06 | 8.322e-08 | 3.2518e-08 | 2.7474e-05 | 0.00038043 | 3.4817e-05 | 3.0571e-10 | 5.0296e-08 | 23.1057 | 0.31961 | 0.022868 | 0.00088131 | 5.6798e-08 | 2.0852e-07 | 0.0011958 | 1.0265 | 42.8351 |  |  | mix of the Idemat data of the basic metals + extra melting energy
A.100.32.104.230701 G-MgAl8Zn1 | metals, non-ferro | A.100.32.104 | Materials, metals, non ferro, magnesiums | kg | G-MgAl8Zn1 | 3.7464 | 0.14046 | 0.24536 | 0.22467 | 3.1359 | 0.097462 | 0.13575 | 0.11655 | 0.01811 | 0.0027842 | 0.0030188 | 0.012052 | 0.18456 | 0.00070831 | 0.039395 | 9.2705e-05 | 1.1043e-07 | 0 | 23.5782 | 3.1359 | 0.38573 | 0.24597 | 0.24536 | 0.22396 | 334.7563 | 326.6422 | 5.3408 | 0 | 0.16832 | 1.4985 | 1.1064 | 0.46602 | 0.42707 | 0.019786 | 0.019162 | 2.5604e-05 | 7.3173e-08 | 2.6838 | 2.2211e-05 | 6.703e-08 | 1.8308e-12 | 1.4601e-09 | 1.9885e-10 | 1.733e-08 | 3.3266e-06 | 2.5077e-09 | 3.4963e-09 | 2.16e-12 | 1.1991e-14 | 1.8405e-11 | 4.151e-13 | 3.0494e-13 | 2.5161e-08 | 2.1485e-08 | 1.1612e-10 | 0.15857 | 2.5252 | 2.141e-12 | 1.3019e-14 | 5.825e-19 | 0.0011763 | 2.9654e-05 | 0.00065742 | 1.4189e-06 | 3.2551e-05 | 1.0882e-05 | 2.9367e-09 | 1.6661e-05 | 3.7362e-06 | 1.9975e-06 | 1.4485e-06 | 8.4112e-08 | 2.6856e-08 | 2.7397e-05 | 0.000384 | 9.0562e-06 | 3.0735e-10 | 4.3705e-08 | 23.3105 | 0.31833 | 0.02301 | 0.00087155 | 4.2059e-08 | 1.0179e-07 | 0.0011846 | 0.59623 | 43.1824 |  |  | mix of the Idemat data of the basic metals + extra melting energy
A.100.32.105.230701 G-MgAl9Zn2 | metals, non-ferro | A.100.32.105 | Materials, metals, non ferro, magnesiums | kg | G-MgAl9Zn2 | 3.7042 | 0.14054 | 0.24519 | 0.25244 | 3.066 | 0.099233 | 0.13411 | 0.11507 | 0.018392 | 0.0029952 | 0.0040833 | 0.011763 | 0.2099 | 0.00090274 | 0.041635 | 9.046e-05 | 1.1529e-07 | 0 | 23.0527 | 3.066 | 0.38565 | 0.24601 | 0.24519 | 0.25154 | 327.7175 | 319.0623 | 5.6445 | 0 | 0.19474 | 1.5918 | 1.2242 | 0.45747 | 0.41941 | 0.019384 | 0.018676 | 2.5144e-05 | 7.1685e-08 | 2.6157 | 2.1715e-05 | 6.5531e-08 | 1.7899e-12 | 1.4284e-09 | 2.119e-10 | 1.7111e-08 | 3.3405e-06 | 2.4752e-09 | 3.5163e-09 | 2.1642e-12 | 1.3501e-14 | 4.3448e-11 | 6.8918e-13 | 4.7046e-13 | 2.5708e-08 | 4.4527e-08 | 1.1345e-10 | 0.15487 | 2.4608 | 2.2352e-12 | 1.3592e-14 | 6.0813e-19 | 0.0011687 | 2.9724e-05 | 0.00064277 | 1.3848e-06 | 3.2963e-05 | 1.0752e-05 | 3.0805e-09 | 1.6457e-05 | 4.0193e-06 | 2.7019e-06 | 1.4608e-06 | 8.2132e-08 | 2.9466e-08 | 2.7021e-05 | 0.00037569 | 2.3654e-05 | 3.2088e-10 | 4.645e-08 | 22.7923 | 0.31491 | 0.023024 | 0.0008632 | 4.9613e-08 | 1.67e-07 | 0.0011994 | 0.82902 | 42.0677 |  |  | mix of the Idemat data of the basic metals + extra melting energy
A.100.32.106.230701 GD-MgAl9Zn1 | metals, non-ferro | A.100.32.106 | Materials, metals, non ferro, magnesiums | kg | GD-MgAl9Zn1 | 3.7234 | 0.13932 | 0.24577 | 0.23562 | 3.1026 | 0.09931 | 0.13446 | 0.11543 | 0.017918 | 0.0028624 | 0.0031157 | 0.011907 | 0.19374 | 0.00076973 | 0.041111 | 9.1655e-05 | 1.1357e-07 | 0 | 23.3281 | 3.1026 | 0.385 | 0.24645 | 0.24577 | 0.23485 | 331.5419 | 323.0171 | 5.5734 | 0 | 0.19728 | 1.5932 | 1.1609 | 0.46194 | 0.42343 | 0.019593 | 0.018918 | 2.5385e-05 | 7.2458e-08 | 2.6495 | 2.1975e-05 | 6.6315e-08 | 1.8113e-12 | 1.4392e-09 | 1.9613e-10 | 1.7164e-08 | 3.3451e-06 | 2.4833e-09 | 3.5217e-09 | 2.1299e-12 | 1.1848e-14 | 1.841e-11 | 4.1204e-13 | 3.0543e-13 | 2.523e-08 | 2.1405e-08 | 1.1492e-10 | 0.1566 | 2.4929 | 2.202e-12 | 1.339e-14 | 5.991e-19 | 0.0011653 | 2.9777e-05 | 0.00065045 | 1.4018e-06 | 3.2557e-05 | 1.0779e-05 | 2.9058e-09 | 1.6502e-05 | 3.8411e-06 | 2.0617e-06 | 1.428e-06 | 8.3208e-08 | 2.6495e-08 | 2.714e-05 | 0.00038015 | 9.0788e-06 | 3.1611e-10 | 4.3106e-08 | 23.0643 | 0.31579 | 0.023067 | 0.00086311 | 4.1585e-08 | 1.0475e-07 | 0.0011897 | 0.58987 | 42.6211 |  |  | mix of the Idemat data of the basic metals + extra melting energy
A.100.32.107.230701 MgAl3Zn | metals, non-ferro | A.100.32.107 | Materials, metals, non ferro, magnesiums | kg | MgAl3Zn | 3.8156 | 0.1444 | 0.24383 | 0.19289 | 3.2344 | 0.091435 | 0.13981 | 0.12006 | 0.018837 | 0.0025761 | 0.0029232 | 0.01249 | 0.15841 | 0.00053697 | 0.033939 | 9.5806e-05 | 1.0041e-07 | 0 | 24.3191 | 3.2344 | 0.38813 | 0.24427 | 0.24383 | 0.19235 | 344.2068 | 337.3987 | 4.6012 | 0 | 0.079105 | 1.1863 | 0.94152 | 0.4781 | 0.43785 | 0.020359 | 0.019895 | 2.625e-05 | 7.5292e-08 | 2.7865 | 2.2913e-05 | 6.9148e-08 | 1.8887e-12 | 1.525e-09 | 2.1128e-10 | 1.7853e-08 | 3.2648e-06 | 2.5839e-09 | 3.4118e-09 | 2.2658e-12 | 1.2837e-14 | 2.4168e-11 | 4.8912e-13 | 3.4135e-13 | 2.5028e-08 | 2.7082e-08 | 1.1963e-10 | 0.16452 | 2.622 | 1.9468e-12 | 1.1839e-14 | 5.2966e-19 | 0.0012127 | 2.9236e-05 | 0.00067808 | 1.4706e-06 | 3.2619e-05 | 1.1206e-05 | 3.0873e-09 | 1.7158e-05 | 3.4569e-06 | 1.9343e-06 | 1.5221e-06 | 8.6765e-08 | 2.8707e-08 | 2.8194e-05 | 0.00039535 | 1.2347e-05 | 2.7947e-10 | 4.6411e-08 | 24.0399 | 0.32624 | 0.022808 | 0.00089916 | 4.5446e-08 | 1.064e-07 | 0.0011699 | 0.67209 | 44.8668 |  |  | mix of the Idemat data of the basic metals + extra melting energy
A.100.32.108.230701 MgZn6Zr | metals, non-ferro | A.100.32.108 | Materials, metals, non ferro, magnesiums | kg | MgZn6Zr | 3.8015 | 0.15117 | 0.24102 | 0.22754 | 3.1817 | 0.087133 | 0.14148 | 0.12135 | 0.020905 | 0.0028458 | 0.0060653 | 0.012313 | 0.19467 | 0.0008661 | 0.032 | 9.4016e-05 | 9.9683e-08 | 0 | 23.9228 | 3.1817 | 0.39209 | 0.24179 | 0.24102 | 0.22667 | 338.1424 | 331.7798 | 4.3384 | 0 | 7.4423e-05 | 0.97931 | 1.0448 | 0.47176 | 0.43209 | 0.020066 | 0.0196 | 2.5905e-05 | 7.421e-08 | 2.7452 | 2.2542e-05 | 6.8026e-08 | 1.858e-12 | 1.5338e-09 | 2.7189e-10 | 1.8044e-08 | 3.2096e-06 | 2.6105e-09 | 3.3383e-09 | 2.4511e-12 | 1.8875e-14 | 1.1082e-10 | 1.455e-12 | 9.1166e-13 | 2.655e-08 | 1.073e-07 | 1.1721e-10 | 0.16288 | 2.5823 | 1.9327e-12 | 1.1753e-14 | 5.2583e-19 | 0.0012493 | 2.8796e-05 | 0.00066703 | 1.4497e-06 | 3.4025e-05 | 1.1343e-05 | 3.7474e-09 | 1.7359e-05 | 3.8188e-06 | 4.0135e-06 | 1.6809e-06 | 8.5061e-08 | 3.979e-08 | 2.8358e-05 | 0.00038849 | 6.2751e-05 | 2.7745e-10 | 5.9314e-08 | 23.6471 | 0.32897 | 0.022544 | 0.00091774 | 7.4284e-08 | 3.1551e-07 | 0.0011925 | 1.5138 | 44.1941 |  |  | mix of the Idemat data of the basic metals + extra melting energy
A.100.32.109.230701 MgMn1.5 | metals, non-ferro | A.100.32.109 | Materials, metals, non ferro, magnesiums | kg | MgMn1.5 | 3.8453 | 0.14442 | 0.24264 | 0.16192 | 3.2963 | 0.088552 | 0.14119 | 0.12121 | 0.018647 | 0.0026053 | 0.0019648 | 0.012808 | 0.13076 | 0.00029916 | 0.030864 | 9.7731e-05 | 9.1168e-08 | 0 | 24.7841 | 3.2963 | 0.38697 | 0.24285 | 0.24264 | 0.16162 | 350.2395 | 344.189 | 4.1844 | 0 | 0.12753 | 0.97217 | 0.76636 | 0.48533 | 0.44425 | 0.020708 | 0.020373 | 2.6634e-05 | 7.6582e-08 | 2.8533 | 2.3354e-05 | 7.0477e-08 | 1.925e-12 | 1.5583e-09 | 2.024e-10 | 1.8023e-08 | 3.2266e-06 | 2.6096e-09 | 3.3641e-09 | 2.2821e-12 | 1.1781e-14 | 4.9436e-12 | 2.8281e-13 | 2.1211e-13 | 2.428e-08 | 9.4099e-09 | 1.2179e-10 | 0.16811 | 2.6852 | 1.7676e-12 | 1.0749e-14 | 4.8091e-19 | 0.0012209 | 2.8959e-05 | 0.00069105 | 1.508e-06 | 3.2143e-05 | 1.1304e-05 | 3.1649e-09 | 1.7311e-05 | 3.4962e-06 | 1.3001e-06 | 1.5213e-06 | 8.8404e-08 | 2.6854e-08 | 2.8505e-05 | 0.00040257 | 1.1082e-06 | 2.5375e-10 | 4.4555e-08 | 24.4978 | 0.32824 | 0.022645 | 0.00091469 | 3.9877e-08 | 5.2147e-08 | 0.0011499 | 0.49822 | 45.9594 |  |  | mix of the Idemat data of the basic metals + extra melting energy
A.100.32.110.230701 MgAl6Zn | metals, non-ferro | A.100.32.110 | Materials, metals, non ferro, magnesiums | kg | MgAl6Zn | 3.7593 | 0.14161 | 0.24489 | 0.22006 | 3.1528 | 0.096014 | 0.13665 | 0.11732 | 0.018366 | 0.0027598 | 0.0031658 | 0.012131 | 0.18118 | 0.00069067 | 0.038189 | 9.3228e-05 | 1.0832e-07 | 0 | 23.7051 | 3.1528 | 0.3864 | 0.24549 | 0.24489 | 0.21937 | 336.3194 | 328.4932 | 5.1773 | 0 | 0.14726 | 1.4235 | 1.0781 | 0.46809 | 0.42891 | 0.019885 | 0.019293 | 2.5714e-05 | 7.3538e-08 | 2.7022 | 2.2332e-05 | 6.7393e-08 | 1.8407e-12 | 1.4736e-09 | 2.0457e-10 | 1.7445e-08 | 3.311e-06 | 2.5243e-09 | 3.4752e-09 | 2.1912e-12 | 1.2483e-14 | 2.418e-11 | 4.8146e-13 | 3.4262e-13 | 2.5211e-08 | 2.6883e-08 | 1.1669e-10 | 0.15967 | 2.5425 | 2.1002e-12 | 1.2772e-14 | 5.7141e-19 | 0.0011855 | 2.9545e-05 | 0.00066096 | 1.4282e-06 | 3.2638e-05 | 1.0954e-05 | 3.0044e-09 | 1.677e-05 | 3.7034e-06 | 2.0948e-06 | 1.4717e-06 | 8.455e-08 | 2.7818e-08 | 2.7565e-05 | 0.0003859 | 1.2402e-05 | 3.015e-10 | 4.4935e-08 | 23.4353 | 0.32004 | 0.022954 | 0.00087815 | 4.4276e-08 | 1.1382e-07 | 0.0011827 | 0.65634 | 43.4844 |  |  | mix of the Idemat data of the basic metals + extra melting energy
| metals, non-ferro | A.100.34 | Materials, metals, non ferro, nickels
A.100.34.101.230701 Duranik | metals, non-ferro | A.100.34.101 | Materials, metals, non ferro, nickels | kg | Duranik | 23.6273 | 0.10512 | 11.1501 | 10.8486 | 1.5235 | 11.1203 | 0.02936 | 0.10267 | 0.001158 | 0.00041722 | 0.00087838 | 0.00043564 | 10.829 | 0.010041 | 0.0095461 | 6.4906e-06 | 3.2468e-06 | 0 | 11.4551 | 1.5235 | 11.2552 | 11.1601 | 11.1501 | 10.8385 | 215.9005 | 213.7214 | 1.2941 | 0 | 0.1202 | 0.47502 | 0.28977 | 3.6396 | 3.5477 | 0.073236 | 0.018658 | 0.00021269 | 2.7084e-07 | 2.6132 | 1.064e-05 | 3.2105e-08 | 8.7714e-13 | 8.813e-11 | 5.2688e-12 | 1.5251e-08 | 0.00020203 | 3.4097e-09 | 2.3532e-07 | 7.8233e-14 | 5.4651e-16 | 6.7725e-13 | 1.8009e-13 | 4.8165e-14 | 1.9807e-09 | 1.0565e-09 | 9.3966e-12 | 0.53163 | 2.0816 | 6.2951e-11 | 3.8281e-13 | 1.7127e-17 | 0.0037953 | 0.0016226 | 0.0003194 | 5.1229e-08 | 0.0013372 | 5.6218e-07 | 4.6318e-10 | 8.5805e-07 | 5.5988e-07 | 5.8123e-07 | 3.9597e-08 | 6.3596e-09 | 1.9916e-09 | 0.00019264 | 0.00025918 | 6.1493e-05 | 9.0371e-09 | 3.1582e-09 | 11.4473 | 0.41063 | 1.1103 | 0.0015643 | 1.3743e-09 | 2.6994e-08 | 0.067847 | 0.099514 | 28.5403 |  |  | mix of the Idemat data of the basic metals + extra melting energy
A.100.34.102.230701 Invar | metals, non-ferro | A.100.34.102 | Materials, metals, non ferro, nickels | kg | Invar | 10.3787 | 0.0799 | 4.4292 | 4.6927 | 1.1769 | 4.3849 | 0.042561 | 0.065621 | 0.0035203 | 0.005038 | 0.0057217 | 0.0017563 | 4.5883 | 0.0066979 | 0.097738 | 1.7377e-05 | 2.7926e-07 | 0 | 8.8487 | 1.1769 | 4.5091 | 4.4359 | 4.4292 | 4.686 | 159.5448 | 137.0057 | 13.2491 | 0 | 1.3241 | 4.9707 | 2.9952 | 1.5139 | 1.4724 | 0.032405 | 0.0090988 | 8.8272e-05 | 1.1984e-07 | 1.2743 | 8.2295e-06 | 2.4831e-08 | 6.7839e-13 | 7.3033e-11 | 9.0621e-12 | 9.7518e-09 | 8.0011e-05 | 1.8611e-09 | 9.3118e-08 | 1.2154e-13 | 1.2305e-15 | 3.4257e-12 | 8.9832e-14 | 1.6958e-13 | 1.9135e-08 | 2.5374e-09 | 2.6918e-11 | 0.2211 | 1.0532 | 5.4143e-12 | 3.2925e-14 | 1.4731e-18 | 0.0017251 | 0.00064338 | 0.00024673 | 2.0607e-07 | 0.00053107 | 2.7442e-06 | 5.6136e-10 | 4.1753e-06 | 6.7606e-06 | 3.7861e-06 | 6.8093e-08 | 1.795e-08 | 1.2026e-09 | 8.01e-05 | 0.00018087 | 2.517e-05 | 7.7726e-10 | 1.9949e-09 | 8.8343 | 0.24973 | 0.44083 | 0.00078968 | 4.5348e-09 | 1.7001e-07 | 0.026861 | 0.058745 | 14.9383 |  |  | mix of the Idemat data of the basic metals + extra melting energy
A.100.34.103.230701 Mumetal | metals, non-ferro | A.100.34.103 | Materials, metals, non ferro, nickels | kg | Mumetal | 19.5761 | 0.097848 | 9.1342 | 9.0348 | 1.3092 | 9.1007 | 0.028902 | 0.087618 | 0.0014393 | 0.007269 | 0.0015216 | 0.004595 | 9.0069 | 0.0081726 | 0.01953 | 5.5378e-06 | 0.00016687 | 0 | 9.8439 | 1.3092 | 9.232 | 9.1425 | 9.1342 | 9.0265 | 185.2331 | 180.4195 | 2.6478 | 0 | 1.2874 | 0.75167 | 0.12677 | 2.9877 | 2.9116 | 0.06034 | 0.015692 | 0.00017456 | 2.2315e-07 | 2.1977 | 9.1475e-06 | 2.7601e-08 | 7.5407e-13 | 1.5644e-10 | 4.9958e-12 | 1.3016e-08 | 0.00016538 | 2.8672e-09 | 1.9264e-07 | 5.5852e-12 | 5.8671e-15 | 1.0403e-11 | 4.4257e-13 | 1.1618e-13 | 2.45e-09 | 1.3053e-08 | 7.9135e-12 | 0.44351 | 1.7542 | 3.2354e-09 | 1.9674e-11 | 8.8025e-16 | 0.0032049 | 0.0013284 | 0.00027447 | 5.3843e-07 | 0.001095 | 8.1187e-07 | 1.0849e-07 | 1.2186e-06 | 9.7545e-06 | 1.0069e-06 | 3.7546e-08 | 5.3807e-09 | 1.9556e-09 | 0.00015841 | 0.00022074 | 0.00011399 | 4.6446e-07 | 3.0985e-09 | 9.8346 | 0.34663 | 0.90916 | 0.0013878 | 3.485e-07 | 7.0735e-08 | 0.055542 | 3.6483 | 24.0764 |  |  | mix of the Idemat data of the basic metals + extra melting energy
A.100.34.104.230701 Ni 99.6 | metals, non-ferro | A.100.34.104 | Materials, metals, non ferro, nickels | kg | Ni 99.6 | 24.7576 | 0.10327 | 11.8126 | 11.3672 | 1.4746 | 11.7883 | 0.024221 | 0.10314 | 9.2123e-05 | 9.055e-06 | 3.3712e-05 | 5.5099e-05 | 11.3568 | 0.010266 | 0.00012703 | 2.99e-06 | 2.1156e-07 | 0 | 11.0871 | 1.4746 | 11.9158 | 11.8228 | 11.8126 | 11.357 | 212.4249 | 212.3983 | 0.017221 | 0 | 8.1878e-05 | 0.0057917 | 0.0035128 | 3.8389 | 3.743 | 0.076774 | 0.019152 | 0.0002244 | 2.8393e-07 | 2.6824 | 1.029e-05 | 3.1048e-08 | 8.4826e-13 | 5.7149e-12 | 6.7746e-13 | 1.532e-08 | 0.00021409 | 3.4947e-09 | 2.4938e-07 | 1.1582e-14 | 1.7209e-16 | 2.4158e-14 | 1.2904e-13 | 2.4302e-14 | 8.1622e-11 | 1.7932e-10 | 4.5832e-12 | 0.56112 | 2.1213 | 4.1017e-12 | 2.4943e-14 | 1.116e-18 | 0.0039696 | 0.0017193 | 0.00030914 | 6.4801e-09 | 0.0014163 | 4.348e-08 | 9.0466e-11 | 6.7135e-08 | 1.2151e-08 | 2.2308e-08 | 5.0891e-09 | 3.0175e-09 | 8.9957e-11 | 0.00020309 | 0.00025642 | 6.5097e-05 | 5.8883e-10 | 1.492e-10 | 11.0862 | 0.41688 | 1.1764 | 0.0016125 | 1.4823e-10 | 1.3588e-09 | 0.071888 | 0.065354 | 28.8509 |  |  | mix of the Idemat data of the basic metals + extra melting energy
A.100.34.105.230701 Ni span C902 | metals, non-ferro | A.100.34.105 | Materials, metals, non ferro, nickels | kg | Ni span C902 | 11.3911 | 0.087889 | 5.0476 | 5.2628 | 0.9928 | 5.0093 | 0.026057 | 0.055142 | 0.0037822 | 0.025041 | 0.0039239 | 0.012277 | 5.218 | 0.0048919 | 0.039377 | 5.8388e-06 | 0.00050318 | 0 | 7.4646 | 0.9928 | 5.1355 | 5.053 | 5.0476 | 5.2574 | 136.3208 | 125.7116 | 5.3383 | 0 | 4.4583 | 0.50492 | 0.30771 | 1.6814 | 1.6367 | 0.034851 | 0.0099202 | 9.8121e-05 | 1.2889e-07 | 1.3894 | 6.9405e-06 | 2.0942e-08 | 5.7213e-13 | 3.6064e-10 | 4.5366e-12 | 8.1928e-09 | 9.1114e-05 | 1.724e-09 | 1.0611e-07 | 1.2035e-11 | 1.0177e-14 | 2.798e-11 | 1.1011e-12 | 3.1428e-13 | 6.7389e-09 | 4.0862e-08 | 8.308e-12 | 0.24723 | 1.1422 | 9.756e-09 | 5.9327e-11 | 2.6543e-15 | 0.001883 | 0.00073214 | 0.00020813 | 1.4383e-06 | 0.00060567 | 1.1321e-06 | 2.9817e-07 | 1.6828e-06 | 3.3603e-05 | 2.5965e-06 | 3.4094e-08 | 5.6176e-09 | 5.8796e-09 | 8.8573e-05 | 0.0001581 | 4.8226e-05 | 1.4005e-06 | 9.1586e-09 | 7.4562 | 0.21451 | 0.50123 | 0.00097974 | 1.205e-06 | 2.2637e-07 | 0.030657 | 12.4055 | 15.7508 |  |  | mix of the Idemat data of the basic metals + extra melting energy
A.100.34.106.230701 NiCr 80 20 | metals, non-ferro | A.100.34.106 | Materials, metals, non ferro, nickels | kg | NiCr 80 20 | 20.9948 | 0.18255 | 9.6309 | 9.38 | 1.8013 | 9.5574 | 0.030298 | 0.086477 | 0.0004543 | 0.094193 | 0.0014243 | 0.043226 | 9.2586 | 0.008213 | 0.11325 | 4.3649e-06 | 1.6925e-07 | 0 | 13.5432 | 1.8013 | 9.8135 | 9.6391 | 9.6309 | 9.3718 | 259.3468 | 227.2993 | 15.3541 | 0 | 16.6504 | 0.02446 | 0.018454 | 3.1924 | 3.1073 | 0.065755 | 0.019334 | 0.00018629 | 2.4318e-07 | 2.7078 | 1.2576e-05 | 3.7946e-08 | 1.0367e-12 | 3.6378e-11 | 4.6738e-12 | 1.2846e-08 | 0.00017361 | 2.8998e-09 | 2.0222e-07 | 3.7653e-11 | 1.099e-14 | 6.3909e-11 | 2.9293e-12 | 6.9564e-13 | 1.2415e-08 | 7.736e-08 | 6.116e-12 | 0.45239 | 2.2554 | 3.2814e-12 | 1.9954e-14 | 8.9277e-19 | 0.0036496 | 0.0013943 | 0.00037762 | 5.0635e-06 | 0.0011487 | 2.9733e-07 | 9.7651e-07 | 4.0702e-07 | 0.0001264 | 9.4248e-07 | 3.5127e-08 | 4.1947e-09 | 6.2016e-10 | 0.00016557 | 0.00029368 | 0.00013554 | 4.7107e-10 | 1.0289e-09 | 13.5366 | 0.34625 | 0.95401 | 0.0019414 | 4.6155e-06 | 1.5991e-07 | 0.058296 | 46.6927 | 30.8595 |  |  | mix of the Idemat data of the basic metals + extra melting energy
A.100.34.107.230701 NiCr20Co18Ti | metals, non-ferro | A.100.34.107 | Materials, metals, non ferro, nickels | kg | NiCr20Co18Ti | 22.9889 | 0.21758 | 7.364 | 13.6485 | 1.7588 | 7.2434 | 0.067531 | 0.07001 | 0.03748 | 0.10683 | 0.0032579 | 0.053064 | 13.4904 | 0.0066137 | 0.15148 | 6.2352e-06 | 1.4775e-05 | 0 | 13.2241 | 1.7588 | 7.5816 | 7.3706 | 7.364 | 13.6419 | 245.508 | 207.1515 | 20.537 | 0 | 17.0671 | 0.46724 | 0.28504 | 2.4728 | 2.4027 | 0.052131 | 0.018011 | 0.00014404 | 1.9279e-07 | 2.5225 | 1.2283e-05 | 3.7061e-08 | 1.0125e-12 | 2.2788e-10 | 4.6151e-12 | 1.0401e-08 | 0.00013164 | 2.2819e-09 | 1.5332e-07 | 4.1981e-11 | 4.6204e-13 | 6.8965e-11 | 3.8381e-12 | 9.0984e-13 | 1.5322e-08 | 9.4046e-08 | 8.9089e-12 | 0.53528 | 1.9873 | 2.8646e-10 | 1.742e-12 | 7.7939e-17 | 0.0030127 | 0.0010574 | 0.00036872 | 6.2159e-06 | 0.00090434 | 2.091e-06 | 1.0885e-06 | 1.0773e-06 | 0.00014336 | 2.1557e-06 | 3.4684e-08 | 6.0127e-09 | 5.8901e-09 | 0.00012583 | 0.00027596 | 0.00012439 | 4.1124e-08 | 9.1759e-09 | 13.2166 | 0.27933 | 0.72367 | 0.0027076 | 4.6203e-06 | 2.3102e-07 | 0.044237 | 47.0678 | 27.2142 |  |  | mix of the Idemat data of the basic metals + extra melting energy
A.100.34.108.230701 NiCr20TiAl | metals, non-ferro | A.100.34.108 | Materials, metals, non ferro, nickels | kg | NiCr20TiAl | 20.5414 | 0.18751 | 9.1856 | 9.317 | 1.8514 | 9.1066 | 0.035733 | 0.087561 | 0.0023732 | 0.094372 | 0.0032036 | 0.043288 | 9.1844 | 0.008427 | 0.12415 | 7.0681e-06 | 1.6724e-07 | 0 | 13.92 | 1.8514 | 9.3731 | 9.194 | 9.1856 | 9.3085 | 265.3845 | 230.8204 | 16.8315 | 0 | 16.7992 | 0.58035 | 0.35311 | 3.0601 | 2.9777 | 0.063475 | 0.018942 | 0.00017852 | 2.3474e-07 | 2.6529 | 1.2929e-05 | 3.9011e-08 | 1.0658e-12 | 2.2574e-10 | 4.8365e-12 | 1.3008e-08 | 0.00016549 | 2.8706e-09 | 1.9274e-07 | 3.7658e-11 | 1.1126e-14 | 6.5057e-11 | 3.1257e-12 | 7.3697e-13 | 1.3226e-08 | 7.9115e-08 | 1.0205e-11 | 0.43531 | 2.2176 | 3.2426e-12 | 1.9718e-14 | 8.8221e-19 | 0.0035423 | 0.0013292 | 0.00038813 | 5.0708e-06 | 0.0010965 | 7.9111e-07 | 9.7658e-07 | 1.1572e-06 | 0.00012664 | 2.1199e-06 | 3.6347e-08 | 6.8674e-09 | 5.9195e-09 | 0.00015872 | 0.00029976 | 0.00013313 | 4.655e-10 | 9.2246e-09 | 13.9122 | 0.35013 | 0.90964 | 0.0019326 | 4.6161e-06 | 2.1366e-07 | 0.0556 | 46.7918 | 30.3574 |  |  | mix of the Idemat data of the basic metals + extra melting energy
A.100.34.109.230701 NiCu30Al | metals, non-ferro | A.100.34.109 | Materials, metals, non ferro, nickels | kg | NiCu30Al | 18.9756 | 0.1142 | 7.9897 | 9.4386 | 1.4331 | 7.9282 | 0.056348 | 0.10193 | 0.0053849 | 0.00045579 | 0.0064279 | 0.0051901 | 9.3547 | 0.009091 | 0.074841 | 1.4523e-05 | 1.0373e-05 | 0 | 10.7749 | 1.4331 | 8.1039 | 7.9988 | 7.9897 | 9.4295 | 203.7983 | 187.2277 | 10.1461 | 0 | 0.40291 | 4.9698 | 1.0517 | 2.6454 | 2.576 | 0.054504 | 0.014822 | 0.00015444 | 2.0157e-07 | 2.0759 | 1.0031e-05 | 3.0266e-08 | 8.2686e-13 | 6.702e-10 | 6.8838e-12 | 1.5146e-08 | 0.00014438 | 3.0333e-09 | 1.6822e-07 | 1.1787e-11 | 1.4747e-14 | 1.4087e-11 | 8.3104e-13 | 1.5372e-13 | 2.6411e-09 | 6.6622e-09 | 2.1647e-11 | 0.43408 | 1.6418 | 2.0112e-10 | 1.223e-12 | 5.4719e-17 | 0.0031999 | 0.0011608 | 0.00030043 | 6.0822e-07 | 0.00095863 | 3.2173e-06 | 1.221e-07 | 4.8575e-06 | 6.1164e-07 | 4.2534e-06 | 5.1728e-08 | 1.4417e-08 | 1.384e-08 | 0.00014278 | 0.00023828 | 0.00038523 | 2.8872e-08 | 2.1501e-08 | 10.7535 | 0.39224 | 0.79544 | 0.0014953 | 2.8759e-09 | 1.3823e-07 | 0.048519 | 0.41438 | 22.6553 |  |  | mix of the Idemat data of the basic metals + extra melting energy
A.100.34.110.230701 NiCu30Fe | metals, non-ferro | A.100.34.110 | Materials, metals, non ferro, nickels | kg | NiCu30Fe | 17.7585 | 0.094026 | 7.9302 | 8.551 | 1.1833 | 7.8821 | 0.042667 | 0.09085 | 0.00076446 | 9.3768e-05 | 0.0023177 | 0.00539 | 8.4906 | 0.0076538 | 0.052734 | 8.0612e-06 | 2.047e-05 | 0 | 8.8968 | 1.1833 | 8.0242 | 7.9378 | 7.9302 | 8.5433 | 170.7208 | 159.3017 | 7.1494 | 0 | 0.05994 | 3.9212 | 0.28861 | 2.5972 | 2.5305 | 0.052712 | 0.013988 | 0.00015171 | 1.9494e-07 | 1.9591 | 8.2813e-06 | 2.4988e-08 | 6.8266e-13 | 2.2059e-10 | 6.61e-12 | 1.3499e-08 | 0.00014341 | 2.7978e-09 | 1.6711e-07 | 1.261e-11 | 1.5492e-14 | 1.2268e-11 | 3.5672e-13 | 5.5933e-14 | 9.6605e-10 | 2.8702e-09 | 1.1894e-11 | 0.42456 | 1.5346 | 3.9689e-10 | 2.4135e-12 | 1.0798e-16 | 0.0031059 | 0.0011526 | 0.00024807 | 6.3161e-07 | 0.0009485 | 2.1653e-06 | 1.3099e-07 | 3.2564e-06 | 1.2583e-07 | 1.5336e-06 | 4.9677e-08 | 8.0471e-09 | 8.7863e-10 | 0.00014004 | 0.00020084 | 0.00040791 | 5.6976e-08 | 1.4575e-09 | 8.8774 | 0.34737 | 0.78955 | 0.001381 | 1.6691e-09 | 1.1646e-08 | 0.04811 | 0.17612 | 21.1795 |  |  | mix of the Idemat data of the basic metals + extra melting energy
A.100.34.111.230701 NiFe 50 50 | metals, non-ferro | A.100.34.111 | Materials, metals, non ferro, nickels | kg | NiFe 50 50 | 12.6505 | 0.07682 | 5.9666 | 5.7163 | 0.89078 | 5.9386 | 0.027039 | 0.064048 | 0.0058492 | 0.00058907 | 0.0063341 | 0.00088994 | 5.709 | 0.0066526 | 0.00018301 | 7.6095e-06 | 0.00050522 | 0 | 6.6976 | 0.89078 | 6.0434 | 5.9737 | 5.9666 | 5.7091 | 125.7827 | 125.7367 | 0.024809 | 0 | 0.0016211 | 0.014141 | 0.005448 | 1.9556 | 1.906 | 0.03966 | 0.0099683 | 0.00011427 | 1.4667e-07 | 1.3961 | 6.2262e-06 | 1.8786e-08 | 5.1325e-13 | 6.5544e-10 | 3.7e-13 | 9.5159e-09 | 0.000108 | 2.0105e-09 | 1.2579e-07 | 2.2269e-12 | 7.4144e-15 | 1.3156e-11 | 1.7294e-13 | 1.0413e-13 | 3.6913e-09 | 2.3668e-08 | 1.2428e-11 | 0.28615 | 1.11 | 9.7955e-09 | 5.9567e-11 | 2.6651e-15 | 0.0020713 | 0.00086784 | 0.00018675 | 1.0426e-07 | 0.00071924 | 1.2416e-06 | 4.455e-08 | 1.8593e-06 | 7.9048e-07 | 4.1913e-06 | 2.7725e-09 | 8.1181e-09 | 1.4485e-08 | 0.00010444 | 0.00015186 | 3.1549e-05 | 1.4062e-06 | 2.24e-08 | 6.6935 | 0.2543 | 0.59416 | 0.00093421 | 5.1828e-09 | 2.6952e-07 | 0.036377 | 0.18212 | 15.0533 |  |  | mix of the Idemat data of the basic metals + extra melting energy
A.100.34.112.230701 NiMo30 | metals, non-ferro | A.100.34.112 | Materials, metals, non ferro, nickels | kg | NiMo30 | 32.2568 | 0.21748 | 8.7513 | 21.8555 | 1.4326 | 8.4993 | 0.17081 | 0.074009 | 0.0069324 | 0.068425 | 0.068111 | 0.081178 | 21.7734 | 0.0070711 | 0.075004 | 4.9082e-06 | 2.5396e-05 | 0 | 10.7714 | 1.4326 | 8.9688 | 8.7584 | 8.7513 | 21.8484 | 200.9211 | 181.0718 | 10.1687 | 0 | 9.5581 | 0.074391 | 0.048199 | 2.8548 | 2.7691 | 0.05779 | 0.027951 | 0.00016601 | 2.1372e-07 | 3.9147 | 1.0004e-05 | 3.0186e-08 | 8.247e-13 | 4.3653e-11 | 4.7103e-12 | 1.0994e-08 | 0.00015442 | 2.4694e-09 | 1.7984e-07 | 4.2524e-11 | 1.8434e-12 | 1.1406e-09 | 1.8472e-11 | 1.1133e-11 | 5.6292e-08 | 1.5225e-06 | 7.0405e-12 | 2.1259 | 1.7889 | 4.924e-10 | 2.9943e-12 | 1.3397e-16 | 0.008527 | 0.00124 | 0.00030034 | 9.5091e-06 | 0.0010275 | 5.8464e-06 | 1.1023e-06 | 4.8923e-07 | 9.1822e-05 | 4.5069e-05 | 3.5401e-08 | 4.7988e-09 | 6.2485e-10 | 0.00014406 | 0.00023121 | 0.00543 | 7.0687e-08 | 1.0367e-09 | 10.7647 | 0.29554 | 0.8485 | 0.0056165 | 5.8023e-07 | 1.1318e-05 | 0.051873 | 22.5655 | 24.5265 |  |  | mix of the Idemat data of the basic metals + extra melting energy
A.100.34.113.230701 Supermalloy | metals, non-ferro | A.100.34.113 | Materials, metals, non ferro, nickels | kg | Supermalloy | 21.2851 | 0.10529 | 9.0187 | 10.9058 | 1.2553 | 8.9553 | 0.04896 | 0.081878 | 0.0010466 | 0.011178 | 0.011188 | 0.014399 | 10.8859 | 0.0076997 | 0.011983 | 4.2154e-06 | 0.0002022 | 0 | 9.4383 | 1.2553 | 9.124 | 9.0266 | 9.0187 | 10.8979 | 176.4852 | 173.2703 | 1.6247 | 0 | 1.5477 | 0.024171 | 0.018278 | 2.9416 | 2.8651 | 0.059198 | 0.017375 | 0.00017177 | 2.1893e-07 | 2.4335 | 8.7679e-06 | 2.6455e-08 | 7.2278e-13 | 9.1284e-11 | 4.6399e-12 | 1.2163e-08 | 0.00016269 | 2.7226e-09 | 1.895e-07 | 8.0526e-12 | 3.1992e-13 | 2.0498e-10 | 3.3788e-12 | 2.0196e-12 | 1.1308e-08 | 2.7665e-07 | 5.8869e-12 | 0.73021 | 1.7033 | 3.9204e-09 | 2.384e-11 | 1.0666e-15 | 0.0040488 | 0.0013067 | 0.00026317 | 1.6869e-06 | 0.001077 | 1.3805e-06 | 2.0256e-07 | 6.4657e-07 | 1.5e-05 | 7.4031e-06 | 3.4873e-08 | 4.0438e-09 | 6.1566e-10 | 0.00015464 | 0.00021084 | 0.0010095 | 5.628e-07 | 1.0214e-09 | 9.4313 | 0.32574 | 0.89414 | 0.0020275 | 6.4042e-08 | 2.0111e-06 | 0.054642 | 3.6987 | 23.366 |  |  | mix of the Idemat data of the basic metals + extra melting energy
| metals, non-ferro | A.100.36 | Materials, metals, non ferro, titaniums
A.100.36.101.230701 TiAl5Sn2 | metals, non-ferro | A.100.36.101 | Materials, metals, non ferro, titaniums | kg | TiAl5Sn2 | 22.0782 | 0.55354 | 1.6757 | 14.8684 | 4.9805 | 1.3146 | 0.35707 | 0.29144 | 0.12927 | 0.0078423 | 0.12498 | 0.0039007 | 14.4738 | 0.04208 | 0.3525 | 0.00017927 | 1.4364e-07 | 0 | 37.4477 | 4.9805 | 2.2291 | 1.7176 | 1.6757 | 14.8263 | 693.7482 | 613.6581 | 47.7844 | 0 | 4.6255 | 17.3041 | 10.3761 | 1.0979 | 1.0431 | 0.0388 | 0.015936 | 6.2538e-05 | 1.4349e-07 | 2.232 | 3.4968e-05 | 1.0551e-07 | 2.8824e-12 | 1.4182e-08 | 3.9515e-12 | 4.3336e-08 | 2.7306e-05 | 6.187e-09 | 3.1414e-08 | 1.3198e-12 | 1.1585e-14 | 8.2402e-11 | 9.0414e-12 | 1.8829e-12 | 3.2918e-08 | 1.7377e-07 | 2.8254e-10 | 0.21666 | 2.0153 | 2.785e-12 | 1.6936e-14 | 7.5771e-19 | 0.0030865 | 0.0002307 | 0.0010441 | 4.5708e-07 | 0.000286 | 2.7766e-05 | 3.2302e-08 | 4.2177e-05 | 1.0524e-05 | 8.2703e-05 | 2.9505e-08 | 1.8436e-07 | 3.9769e-07 | 7.2649e-05 | 0.00080217 | 0.00048654 | 3.998e-10 | 6.1493e-07 | 37.3737 | 1.1713 | 0.16648 | 0.0030003 | 5.4382e-08 | 3.8195e-06 | 0.011586 | 4.5247 | 26.6775 |  |  | mix of the Idemat data of the basic metals + extra melting energy
A.100.36.102.230701 TiAl6V4 | metals, non-ferro | A.100.36.102 | Materials, metals, non ferro, titaniums | kg | TiAl6V4 | 22.2676 | 0.69561 | 1.7208 | 14.9246 | 4.9266 | 1.3626 | 0.35527 | 0.2918 | 0.14197 | 0.010076 | 0.25177 | 0.0027673 | 14.5361 | 0.044812 | 0.34363 | 0.00018957 | 1.4492e-07 | 0 | 37.042 | 4.9266 | 2.4163 | 1.7655 | 1.7208 | 14.8797 | 686.9528 | 607.5268 | 46.5819 | 0 | 4.6867 | 17.6045 | 10.5528 | 1.1114 | 1.0569 | 0.038817 | 0.01567 | 6.3362e-05 | 1.4355e-07 | 2.1947 | 3.4592e-05 | 1.0437e-07 | 2.8514e-12 | 1.4006e-08 | 5.6452e-12 | 4.3389e-08 | 2.8417e-05 | 6.1828e-09 | 3.2447e-08 | 3.0939e-13 | 9.707e-15 | 2.3777e-10 | 7.6003e-12 | 2.2683e-12 | 3.4011e-08 | 2.6164e-07 | 2.9964e-10 | 0.21927 | 1.9755 | 2.8097e-12 | 1.7086e-14 | 7.6444e-19 | 0.0026968 | 0.00023788 | 0.0010328 | 3.2438e-07 | 0.00030318 | 2.7882e-05 | 5.5643e-09 | 4.2368e-05 | 1.3521e-05 | 0.0001666 | 4.2224e-08 | 1.9558e-07 | 3.9253e-07 | 7.252e-05 | 0.000793 | 6.0773e-06 | 4.0335e-10 | 6.0697e-07 | 36.9664 | 1.1716 | 0.17141 | 0.0027858 | 7.3932e-08 | 8.3346e-06 | 0.012199 | 4.7291 | 26.2464 |  |  | mix of the Idemat data of the basic metals + extra melting energy
A.100.36.103.230701 TiV15SnCrAl3 | metals, non-ferro | A.100.36.103 | Materials, metals, non ferro, titaniums | kg | TiV15SnCrAl3 | 24.1139 | 1.0896 | 2.2238 | 16.0499 | 4.7505 | 1.8666 | 0.34444 | 0.28072 | 0.17121 | 0.039951 | 0.59775 | 0.012615 | 15.6395 | 0.050438 | 0.36 | 0.00020934 | 1.2477e-07 | 0 | 35.7177 | 4.7505 | 3.3133 | 2.2741 | 2.2238 | 15.9995 | 663.6779 | 581.2387 | 48.8012 | 0 | 6.9495 | 16.6949 | 9.9936 | 1.2611 | 1.2039 | 0.040721 | 0.016543 | 7.2174e-05 | 1.506e-07 | 2.3169 | 3.3354e-05 | 1.0064e-07 | 2.7494e-12 | 1.2968e-08 | 9.6385e-12 | 4.1741e-08 | 3.8033e-05 | 5.9624e-09 | 4.2959e-08 | 7.2672e-12 | 1.549e-14 | 6.7759e-10 | 9.1919e-12 | 4.5569e-12 | 4.4831e-08 | 6.879e-07 | 3.3369e-10 | 0.32544 | 1.9914 | 2.4191e-12 | 1.4711e-14 | 6.5818e-19 | 0.0036484 | 0.00030976 | 0.0009959 | 1.4781e-06 | 0.00038937 | 2.6735e-05 | 1.8511e-07 | 4.0614e-05 | 5.3611e-05 | 0.00039554 | 7.2218e-08 | 2.1795e-07 | 3.6289e-07 | 7.5738e-05 | 0.00076368 | 0.00059512 | 3.4728e-10 | 5.6121e-07 | 35.6415 | 1.1255 | 0.2202 | 0.0029442 | 8.9261e-07 | 2.0837e-05 | 0.015992 | 14.4567 | 26.7195 |  |  | mix of the Idemat data of the basic metals + extra melting energy
| metals, non-ferro | A.100.38 | Materials, metals, non ferro, zincs
A.100.38.101.230701 G-ZnAlCu | metals, non-ferro | A.100.38.101 | Materials, metals, non ferro, zincs | kg | G-ZnAlCu | 2.4968 | 0.23617 | 0.20929 | 1.5134 | 0.5379 | 0.091736 | 0.11524 | 0.094957 | 0.053771 | 0.012895 | 0.074552 | 0.002303 | 1.4246 | 0.010412 | 0.078386 | 7.6469e-06 | 2.3376e-07 | 0 | 4.0443 | 0.5379 | 0.44545 | 0.21969 | 0.20929 | 1.503 | 63.5415 | 45.8634 | 10.6271 | 0 | 0.066962 | 1.3488 | 5.6352 | 0.15138 | 0.14428 | 0.0050093 | 0.0020881 | 8.65e-06 | 1.8526e-08 | 0.29245 | 3.7905e-06 | 1.1438e-08 | 3.1245e-13 | 7.3516e-10 | 1.3756e-09 | 1.4119e-08 | 3.0481e-06 | 2.0074e-09 | 3.1556e-09 | 5.6809e-12 | 1.3606e-13 | 1.874e-09 | 2.0979e-11 | 1.2532e-11 | 6.0391e-08 | 1.7348e-06 | 1.0713e-11 | 0.037 | 0.25545 | 4.5321e-12 | 2.756e-14 | 1.2331e-18 | 0.0014986 | 2.6373e-05 | 0.00011277 | 2.701e-07 | 6.3362e-05 | 9.2843e-06 | 2.5289e-08 | 1.4013e-05 | 1.7304e-05 | 4.9331e-05 | 3.9426e-06 | 7.3698e-09 | 2.4805e-07 | 1.9683e-05 | 6.7789e-05 | 0.0011142 | 6.5062e-10 | 2.9332e-07 | 4.0176 | 0.26514 | 0.020411 | 0.00093779 | 6.3839e-07 | 4.7043e-06 | 0.0019219 | 18.3438 | 4.0382 |  |  | mix of the Idemat data of the basic metals + extra melting energy
A.100.38.102.230701 Zamak3 | metals, non-ferro | A.100.38.102 | Materials, metals, non ferro, zincs | kg | Zamak3 | 2.412 | 0.23463 | 0.20443 | 1.4443 | 0.52861 | 0.088877 | 0.1136 | 0.093586 | 0.053752 | 0.012893 | 0.074399 | 0.0019495 | 1.3592 | 0.010354 | 0.074751 | 7.3605e-06 | 2.2502e-07 | 0 | 3.9745 | 0.52861 | 0.43906 | 0.21478 | 0.20443 | 1.434 | 61.9968 | 45.1069 | 10.1343 | 0 | 0.06278 | 1.0766 | 5.6163 | 0.149 | 0.14205 | 0.0049243 | 0.0020285 | 8.5162e-06 | 1.8211e-08 | 0.28411 | 3.7245e-06 | 1.1239e-08 | 3.0701e-13 | 7.2263e-10 | 1.3754e-09 | 1.3916e-08 | 2.9806e-06 | 1.9783e-09 | 3.0717e-09 | 4.8101e-12 | 1.3502e-13 | 1.8732e-09 | 2.096e-11 | 1.253e-11 | 6.0369e-08 | 1.7347e-06 | 1.0266e-11 | 0.033425 | 0.25068 | 4.3627e-12 | 2.653e-14 | 1.187e-18 | 0.0014678 | 2.5773e-05 | 0.00011082 | 2.2869e-07 | 6.2949e-05 | 9.1524e-06 | 1.6272e-08 | 1.3815e-05 | 1.7302e-05 | 4.9231e-05 | 3.9415e-06 | 7.0723e-09 | 2.4803e-07 | 1.9378e-05 | 6.6261e-05 | 0.0010887 | 6.263e-10 | 2.9329e-07 | 3.9487 | 0.26075 | 0.019938 | 0.0009177 | 6.3835e-07 | 4.704e-06 | 0.0019024 | 18.3356 | 3.9653 |  |  | mix of the Idemat data of the basic metals + extra melting energy
A.100.38.103.230701 Zamak5 | metals, non-ferro | A.100.38.103 | Materials, metals, non ferro, zincs | kg | Zamak5 | 2.4409 | 0.23516 | 0.20609 | 1.4679 | 0.53178 | 0.089852 | 0.11416 | 0.094053 | 0.053758 | 0.012894 | 0.074451 | 0.0020701 | 1.3815 | 0.010374 | 0.07599 | 7.4581e-06 | 2.28e-07 | 0 | 3.9983 | 0.53178 | 0.44124 | 0.21645 | 0.20609 | 1.4575 | 62.5234 | 45.3648 | 10.3023 | 0 | 0.064206 | 1.1694 | 5.6228 | 0.14981 | 0.14281 | 0.0049533 | 0.0020488 | 8.5618e-06 | 1.8318e-08 | 0.28695 | 3.747e-06 | 1.1307e-08 | 3.0886e-13 | 7.269e-10 | 1.3755e-09 | 1.3985e-08 | 3.0036e-06 | 1.9882e-09 | 3.1003e-09 | 5.107e-12 | 1.3537e-13 | 1.8735e-09 | 2.0967e-11 | 1.2531e-11 | 6.0377e-08 | 1.7347e-06 | 1.0418e-11 | 0.034644 | 0.25231 | 4.4205e-12 | 2.6881e-14 | 1.2027e-18 | 0.0014783 | 2.5978e-05 | 0.00011148 | 2.428e-07 | 6.309e-05 | 9.1973e-06 | 1.9346e-08 | 1.3882e-05 | 1.7303e-05 | 4.9265e-05 | 3.9419e-06 | 7.1737e-09 | 2.4804e-07 | 1.9482e-05 | 6.6782e-05 | 0.0010974 | 6.3459e-10 | 2.933e-07 | 3.9722 | 0.26224 | 0.020099 | 0.00092455 | 6.3837e-07 | 4.7041e-06 | 0.001909 | 18.3384 | 3.9902 |  |  | mix of the Idemat data of the basic metals + extra melting energy
A.100.38.104.230701 ZnCuTi | metals, non-ferro | A.100.38.104 | Materials, metals, non ferro, zincs | kg | ZnCuTi | 2.5749 | 0.24045 | 0.20895 | 1.5846 | 0.54092 | 0.09029 | 0.11662 | 0.096026 | 0.055266 | 0.012939 | 0.076218 | 0.0020357 | 1.4985 | 0.010614 | 0.07552 | 7.5879e-06 | 2.2346e-07 | 0 | 4.0671 | 0.54092 | 0.44939 | 0.21956 | 0.20895 | 1.574 | 63.7262 | 46.6823 | 10.2386 | 0 | 0.03852 | 1.0897 | 5.6771 | 0.15222 | 0.14509 | 0.0050373 | 0.0020855 | 8.6986e-06 | 1.8629e-08 | 0.29209 | 3.8116e-06 | 1.1502e-08 | 3.1419e-13 | 7.9606e-10 | 1.4034e-09 | 1.4278e-08 | 3.0388e-06 | 2.0301e-09 | 3.1345e-09 | 5.2016e-12 | 1.3814e-13 | 1.9123e-09 | 2.1458e-11 | 1.2793e-11 | 6.0826e-08 | 1.7709e-06 | 1.0562e-11 | 0.035877 | 0.25621 | 4.3325e-12 | 2.6346e-14 | 1.1788e-18 | 0.0015082 | 2.631e-05 | 0.0001134 | 2.3877e-07 | 6.4582e-05 | 9.3891e-06 | 1.9678e-08 | 1.4172e-05 | 1.7363e-05 | 5.0434e-05 | 4.0201e-06 | 7.2569e-09 | 2.5471e-07 | 1.9891e-05 | 6.8329e-05 | 0.0011198 | 6.2196e-10 | 3.0176e-07 | 4.0408 | 0.26848 | 0.020383 | 0.00094913 | 6.5146e-07 | 4.8083e-06 | 0.0019498 | 18.7457 | 4.0255 |  |  | mix of the Idemat data of the basic metals + extra melting energy
A.100.38.105.230701 Zinc (super plastic) | metals, non-ferro | A.100.38.105 | Materials, metals, non ferro, zincs | kg | Zinc (super plastic) | 2.3962 | 0.21131 | 0.21448 | 1.3739 | 0.59651 | 0.10722 | 0.10519 | 0.086793 | 0.047035 | 0.012194 | 0.065287 | 0.0020596 | 1.2787 | 0.0095656 | 0.0856 | 9.9094e-06 | 2.3784e-07 | 0 | 4.485 | 0.59651 | 0.42578 | 0.22403 | 0.21448 | 1.3643 | 71.5375 | 52.0973 | 11.6048 | 0 | 0.34197 | 2.0075 | 5.486 | 0.15709 | 0.14957 | 0.0052816 | 0.0022309 | 8.9673e-06 | 1.9532e-08 | 0.31245 | 4.1971e-06 | 1.2665e-08 | 3.4597e-13 | 6.3796e-10 | 1.186e-09 | 1.2906e-08 | 3.2056e-06 | 1.8349e-09 | 3.3715e-09 | 4.1669e-12 | 1.1649e-13 | 1.6133e-09 | 1.8053e-11 | 1.0821e-11 | 5.6129e-08 | 1.4938e-06 | 1.4367e-11 | 0.032883 | 0.27956 | 4.6114e-12 | 2.8042e-14 | 1.2546e-18 | 0.0013283 | 2.7505e-05 | 0.00012505 | 2.4161e-07 | 5.8808e-05 | 8.4753e-06 | 1.4124e-08 | 1.28e-05 | 1.6364e-05 | 4.3201e-05 | 3.4078e-06 | 9.7808e-09 | 2.1377e-07 | 1.8209e-05 | 7.6417e-05 | 0.00093756 | 6.62e-10 | 2.5291e-07 | 4.4596 | 0.24622 | 0.020941 | 0.00083574 | 5.505e-07 | 4.0862e-06 | 0.0018513 | 15.7916 | 4.417 |  |  | mix of the Idemat data of the basic metals + extra melting energy
| metals, non-ferro | A.100.40 | Materials, metals, non ferro, magnets
A.100.40.101.230701 Barium Ferrite magnet, ceramic 4 MGOe | metals, non-ferro | A.100.40.101 | Materials, metals, non ferro, magnets | kg | Barium Ferrite magnet, ceramic 4 MGOe | 1.1305 | 0.038437 | 0.084375 | 0.19683 | 0.81084 | 0.048016 | 0.035291 | 0.029601 | 0.0058263 | 0.00055338 | 0.0024568 | 0.001069 | 0.05575 | 0 | 0.1404 | 0 | 0.00067886 | 0 | 6.0966 | 0.81084 | 0.12281 | 0.085054 | 0.084375 | 0.19615 | 101.3015 | 68.8706 | 19.0327 | 0 | 1.928 | 7.1591 | 4.3111 | 0.1235 | 0.11633 | 0.0051882 | 0.0019744 | 6.9744e-06 | 1.9187e-08 | 0.27653 | 5.6611e-06 | 1.7081e-08 | 4.6667e-13 | 1.8544e-10 | 0 | 4.4014e-09 | 1.2666e-06 | 6.2394e-10 | 1.3848e-09 | 2.9734e-12 | 9.4161e-15 | 1.3745e-11 | 1.4432e-13 | 1.1483e-13 | 3.4951e-09 | 2.5426e-08 | 0 | 0.0076094 | 0.26892 | 1.3162e-08 | 8.0041e-11 | 3.5811e-15 | 0.00031939 | 1.0996e-05 | 0.00016999 | 1.2522e-07 | 1.2164e-05 | 2.8735e-06 | 5.9562e-08 | 4.3248e-06 | 7.426e-07 | 1.6257e-06 | 0 | 0 | 0 | 6.1413e-06 | 0.00010637 | 2.0943e-06 | 1.8895e-06 | 0 | 6.0951 | 0.11344 | 0.0082159 | 0.00026364 | 5.1748e-09 | 1.787e-07 | 0.00047606 | 0.19273 | 4.001 |  |  | Cullit BV and Graham CD. Introducttion to magnetic materials 2nd edition, Wiley
A.100.40.102.230701 Neodymium magnet (NdFeB) 50 MGOe | metals, non-ferro | A.100.40.102 | Materials, metals, non ferro, magnets | kg | Neodymium magnet (NdFeB) 50 MGOe | 82.8075 | 0.22669 | 0.85316 | 79.4352 | 2.2924 | 0.62827 | 0.19442 | 0.16325 | 0.055544 | 0.0018039 | 0.0061 | 0.030435 | 79.3151 | 0.0061032 | 0.11328 | 3.1405e-05 | 0.00064721 | 0 | 17.2363 | 2.2924 | 1.0798 | 0.85988 | 0.85316 | 79.4284 | 220.41 | 194.3342 | 15.3566 | 0 | 1.504 | 5.7136 | 3.5016 | 0.53349 | 0.50393 | 0.018258 | 0.011307 | 3.0211e-05 | 6.7521e-08 | 1.5836 | 1.607e-05 | 4.849e-08 | 1.3247e-12 | 1.2669e-09 | 2.6231e-11 | 2.4274e-08 | 1.3975e-05 | 3.4716e-09 | 1.5322e-08 | 5.4005e-12 | 4.5952e-14 | 1.0564e-10 | 7.6061e-13 | 1.6389e-12 | 2.6083e-08 | 1.0171e-07 | 4.6916e-11 | 0.0085206 | 1.575 | 1.2549e-08 | 7.6309e-11 | 3.4141e-15 | 0.0010793 | 0.00011354 | 0.0004806 | 3.5661e-06 | 0.0001316 | 1.5627e-05 | 9.5565e-08 | 2.3676e-05 | 2.4207e-06 | 4.0364e-06 | 1.9124e-07 | 3.2994e-08 | 2.8237e-09 | 3.9433e-05 | 0.00025271 | 1.0008e-05 | 1.8014e-06 | 4.6847e-09 | 17.1831 | 0.4716 | 0.081297 | 0.0013313 | 1.4527e-08 | 2.8809e-07 | 0.0053968 | 2.1287 | 22.021 |  |  | https://e-magnetsuk.com/introduction-to-neodymium-magnets/how-neodymium-magnets-are-made/ accessed january 2022 https://www.kjmagnetics.com/neomaginfo.asp https://www.kjmagnetics.com/faq.asp
A.100.40.103.230701 Neodymium magnet (NdFeB) 50 MGOe recycled | metals, non-ferro | A.100.40.103 | Materials, metals, non ferro, magnets | kg | Neodymium magnet (NdFeB) 50 MGOe recycled | 4.8149 | 0.030683 | 0.090911 | 4.0729 | 0.62043 | 0.059798 | 0.02959 | 0.024855 | 0.0054329 | 9.0194e-05 | 0.000305 | 0.0015217 | 3.9693 | 0.00030516 | 0.10326 | 1.5703e-06 | 3.2361e-05 | 0 | 4.6649 | 0.62043 | 0.12159 | 0.091247 | 0.090911 | 4.0726 | 76.5871 | 52.7401 | 13.9978 | 0 | 1.4154 | 5.2621 | 3.1718 | 0.10241 | 0.096547 | 0.0041061 | 0.0017531 | 5.7882e-06 | 1.5185e-08 | 0.24554 | 4.3328e-06 | 1.3073e-08 | 3.5717e-13 | 6.3345e-11 | 1.3115e-12 | 3.6958e-09 | 1.4447e-06 | 5.2544e-10 | 1.5747e-09 | 2.7003e-13 | 2.2976e-15 | 5.282e-12 | 3.8031e-14 | 8.1943e-14 | 1.3042e-09 | 5.0856e-09 | 2.3458e-12 | 0.0004975 | 0.24504 | 6.2743e-10 | 3.8155e-12 | 1.7071e-16 | 0.00025021 | 1.2069e-05 | 0.00013007 | 1.7831e-07 | 1.3024e-05 | 2.3882e-06 | 4.7782e-09 | 3.6227e-06 | 1.2103e-07 | 2.0182e-07 | 9.5618e-09 | 1.6497e-09 | 1.4118e-10 | 5.4313e-06 | 8.0786e-05 | 2.2081e-06 | 9.0072e-08 | 2.3423e-10 | 4.6622 | 0.091197 | 0.0088065 | 0.00018737 | 7.2635e-10 | 1.4404e-08 | 0.00052885 | 0.10643 | 3.5827 |  |  | https://e-magnetsuk.com/introduction-to-neodymium-magnets/how-neodymium-magnets-are-made/ accessed january 2022 https://www.kjmagnetics.com/neomaginfo.asp https://www.kjmagnetics.com/faq.asp. Assumption yield 95% (supply 5%)
A.100.40.104.230701 Neodymium magnet (NdFeB) corrosion resistant, 40 MGOe | metals, non-ferro | A.100.40.104 | Materials, metals, non ferro, magnets | kg | Neodymium magnet (NdFeB) corrosion resistant, 40 MGOe | 108.343 | 0.27338 | 1.0392 | 104.3799 | 2.6505 | 0.76721 | 0.23391 | 0.19323 | 0.070397 | 0.0030791 | 0.0066785 | 0.038052 | 104.2603 | 0.0060072 | 0.11292 | 3.5986e-05 | 0.00065297 | 0 | 19.9284 | 2.6505 | 1.3126 | 1.0458 | 1.0392 | 104.3732 | 250.249 | 224.555 | 15.3073 | 0 | 1.467 | 5.5388 | 3.3808 | 0.63158 | 0.59654 | 0.021386 | 0.013653 | 3.5764e-05 | 7.9089e-08 | 1.9122 | 1.8584e-05 | 5.6075e-08 | 1.5319e-12 | 1.5198e-09 | 3.1891e-11 | 2.8732e-08 | 1.6986e-05 | 4.111e-09 | 1.8634e-08 | 6.6263e-12 | 1.0194e-13 | 1.2691e-10 | 9.772e-13 | 1.9911e-12 | 3.0227e-08 | 1.207e-07 | 5.3406e-11 | 0.02912 | 1.8831 | 1.266e-08 | 7.6988e-11 | 3.4445e-15 | 0.0012691 | 0.00013781 | 0.00055566 | 4.4586e-06 | 0.00016278 | 1.8627e-05 | 1.1826e-07 | 2.8009e-05 | 4.132e-06 | 4.4192e-06 | 2.3245e-07 | 3.7756e-08 | 3.6448e-09 | 4.7015e-05 | 0.00028904 | 1.4914e-05 | 1.8175e-06 | 6.0224e-09 | 19.8639 | 0.55237 | 0.098569 | 0.0016839 | 1.6948e-08 | 3.0778e-07 | 0.0065576 | 2.5953 | 26.2625 |  |  | Hongyue Jin, Peter Afiuny, Timothy McIntyre, Yuehwern Yi, John W. Sutherland. 2016. Comparative Life Cycle Assessment of NdFeB Magnets: Virgin Production versus Magnet-to-Magnet Recycling. Procedia CIRP 48 ( 2016 ) 45 – 5. Table 2 last row. Note that this is a clumsy LCA: the virgin battery does not equal the recycled battery. Take the composition of the recycled battery.
A.100.40.105.230701 Neodymium magnet (NdFeB) corrosion resistant, 40 MGOe recycled | metals, non-ferro | A.100.40.105 | Materials, metals, non ferro, magnets | kg | Neodymium magnet (NdFeB) corrosion resistant, 40 MGOe recycled | 6.1128 | 0.033036 | 0.10029 | 5.341 | 0.63849 | 0.066805 | 0.031581 | 0.026368 | 0.0061803 | 0.00015399 | 0.00033397 | 0.0019056 | 5.2374 | 0.00030017 | 0.10324 | 1.8014e-06 | 3.2563e-05 | 0 | 4.8007 | 0.63849 | 0.13333 | 0.10062 | 0.10029 | 5.3406 | 78.0927 | 54.2648 | 13.9953 | 0 | 1.4135 | 5.2534 | 3.1657 | 0.10735 | 0.10122 | 0.0042639 | 0.0018714 | 6.0682e-06 | 1.5769e-08 | 0.26211 | 4.4596e-06 | 1.3456e-08 | 3.6762e-13 | 7.6078e-11 | 1.5973e-12 | 3.9207e-09 | 1.5965e-06 | 5.577e-10 | 1.7417e-09 | 3.3121e-13 | 5.0999e-15 | 6.3538e-12 | 4.8901e-14 | 9.9703e-14 | 1.5132e-09 | 6.04e-09 | 2.6733e-12 | 0.0015265 | 0.26058 | 6.3135e-10 | 3.8393e-12 | 1.7177e-16 | 0.00025977 | 1.3293e-05 | 0.00013386 | 2.2328e-07 | 1.4595e-05 | 2.5395e-06 | 5.9094e-09 | 3.8413e-06 | 2.0664e-07 | 2.2099e-07 | 1.1643e-08 | 1.89e-09 | 1.8253e-10 | 5.8138e-06 | 8.2619e-05 | 2.4491e-06 | 9.0635e-08 | 3.0161e-10 | 4.7975 | 0.095271 | 0.0096776 | 0.0002051 | 8.4775e-10 | 1.5377e-08 | 0.0005874 | 0.12995 | 3.7967 |  |  | Hongyue Jin, Peter Afiuny, Timothy McIntyre, Yuehwern Yi, John W. Sutherland. 2016. Comparative Life Cycle Assessment of NdFeB Magnets: Virgin Production versus Magnet-to-Magnet Recycling. Procedia CIRP 48 ( 2016 ) 45 – 5. Table 2 last row. Assumption yield 95% (supply 5%)
A.100.40.106.230701 SmCo (1:5) magnet, 20 MGOe | metals, non-ferro | A.100.40.106 | Materials, metals, non ferro, magnets | kg | SmCo (1:5) magnet, 20 MGOe | 78.8964 | 0.89294 | 3.5356 | 67.3319 | 7.1359 | 2.6461 | 0.74805 | 0.51137 | 0.31699 | 0.052132 | 0.012443 | 0.1414 | 67.057 | 0.0067041 | 0.2682 | 8.8737e-05 | 7.6161e-07 | 0 | 53.6537 | 7.1359 | 4.4284 | 3.5422 | 3.5356 | 67.3252 | 654.3769 | 602.5421 | 36.3584 | 0 | 3.0838 | 7.595 | 4.7977 | 1.8868 | 1.7811 | 0.060764 | 0.044934 | 0.00010678 | 2.2472e-07 | 6.2933 | 5.0038e-05 | 1.5098e-07 | 4.1247e-12 | 3.8197e-09 | 9.1644e-11 | 7.6037e-08 | 5.625e-05 | 1.0908e-08 | 6.2313e-08 | 2.5554e-11 | 1.8777e-12 | 3.4015e-10 | 4.9089e-12 | 6.0292e-12 | 8.5783e-08 | 3.2799e-07 | 1.2936e-10 | 0.75913 | 5.5341 | 1.4766e-11 | 8.9795e-14 | 4.0175e-18 | 0.0037125 | 0.00045425 | 0.001496 | 1.6567e-05 | 0.00062262 | 5.3912e-05 | 5.6571e-07 | 7.3836e-05 | 6.9958e-05 | 8.2338e-06 | 6.6795e-07 | 9.2794e-08 | 9.8416e-09 | 0.0001319 | 0.00077069 | 1.3176e-05 | 2.1198e-09 | 1.6328e-08 | 53.4748 | 1.4267 | 0.32196 | 0.0081158 | 4.9307e-08 | 4.3979e-07 | 0.021233 | 7.8945 | 76.6902 |  |  | Cullit BV and Graham CD. Introducttion to magnetic materials 2nd edition, Wiley
A.100.40.107.230701 Nitride magnet (Fe16N2), 20-80 MGOe | metals, non-ferro | A.100.40.107 | Materials, metals, non ferro, magnets | kg | Nitride magnet (Fe16N2), 20-80 MGOe | 1.171 | 0.041971 | 0.089361 | 0.20113 | 0.83857 | 0.05041 | 0.037526 | 0.031463 | 0.0064949 | 0.00073784 | 0.0032757 | 0.0014253 | 0.05982 | 0 | 0.1404 | 0 | 0.00090515 | 0 | 6.305 | 0.83857 | 0.13133 | 0.090266 | 0.089361 | 0.20022 | 103.627 | 71.1961 | 19.0327 | 0 | 1.928 | 7.1591 | 4.3111 | 0.12834 | 0.12089 | 0.0053863 | 0.002063 | 7.2479e-06 | 1.992e-08 | 0.28893 | 5.8557e-06 | 1.7668e-08 | 4.8271e-13 | 2.4726e-10 | 0 | 4.6783e-09 | 1.3312e-06 | 6.6319e-10 | 1.4586e-09 | 3.9645e-12 | 1.2555e-14 | 1.8327e-11 | 1.9243e-13 | 1.5311e-13 | 4.6602e-09 | 3.3901e-08 | 0 | 0.010112 | 0.27882 | 1.755e-08 | 1.0672e-10 | 4.7748e-15 | 0.00033044 | 1.1597e-05 | 0.0001758 | 1.6696e-07 | 1.3128e-05 | 3.0608e-06 | 7.9415e-08 | 4.5968e-06 | 9.9013e-07 | 2.1676e-06 | 0 | 0 | 0 | 6.5293e-06 | 0.00010914 | 6.6136e-07 | 2.5194e-06 | 0 | 6.303 | 0.11883 | 0.0086808 | 0.0002936 | 6.8998e-09 | 2.3827e-07 | 0.00051055 | 0.25697 | 4.1446 |  |  | information on energy: University of Minnesota Professor Jian-Ping Wang. Note: the theoretical maximum is 130 MGOe, but the max reported is 20 MGOe (current production) and 80 MGOe (Doctorate Thesis Xudong Hang, 2021, Univ. of Minnesota).
| paper & packaging | A.120
| paper & packaging | A.120.01 | Materials, paper and packaging, general
A.120.01.101.230701 Board (solid) and recycled paper (test liner and fluting) in Europe | paper & packaging | A.120.01.101 | Materials, paper and packaging, general | kg | Board (solid) and recycled paper (test liner and fluting) in Europe | 0.091832 | 0.0092624 | -0.02385 | 0.0077587 | 0.098661 | 0.0049157 | 0.012268 | 0.0081786 | 0.00085766 | 8.2377e-05 | 0.00014376 | 0.00095032 | 0.00029684 | 0.0034379 | 0.0040232 | -0.041984 | 8.0421e-07 | 0 | 0.74181 | 0.098661 | 0.027396 | 0.021573 | -0.02385 | 0.00432 | 14.5844 | 13.681 | 0.54539 | 0 | 0.041699 | 0.1974 | 0.11892 | 0.016374 | 0.014969 | 0.00068849 | 0.00071616 | 8.9744e-07 | 2.5462e-09 | 0.1003 | 7.007e-07 | 2.1146e-09 | 5.7755e-14 | 5.5898e-11 | 6.8801e-12 | 1.2161e-09 | 1.933e-07 | 1.7435e-10 | 2.0615e-10 | 1.7635e-11 | 5.1563e-14 | 3.8667e-12 | 3.9883e-12 | 3.9004e-13 | 8.3128e-10 | 1.3103e-09 | 2.4954e-11 | 4.1541e-05 | 0.10026 | 1.5592e-11 | 9.4817e-14 | 4.2422e-18 | 4.531e-05 | 1.8168e-06 | 2.0684e-05 | 1.1158e-07 | 1.673e-06 | 9.2798e-07 | 1.6256e-07 | 1.187e-06 | 1.1054e-07 | 9.5129e-08 | 5.1697e-08 | 1.6571e-08 | 9.2273e-10 | 1.7699e-06 | 1.6576e-05 | 1.2442e-07 | 2.2384e-09 | 1.5296e-09 | 0.73188 | 0.027504 | 0.0014279 | 0.00020779 | 1.9528e-09 | 7.0066e-09 | 5.5793e-05 | 1.9836 | 1.6883 |  |  | data from FEFCO 2022 database, data from 2021, https://www.fefco.org/lca Annex 1 assessed july 2022
A.120.01.102.230701 Brown paper (kraft liner), FSC | paper & packaging | A.120.01.102 | Materials, paper and packaging, general | kg | Brown paper (kraft liner), FSC | 0.091433 | 0.0088525 | 0.016641 | 0.013376 | 0.052563 | 0.0055818 | 0.010796 | 0.0070308 | 0.0016636 | 1.6998e-05 | 0.0001411 | 0.00024312 | 0.00023305 | 0.0090198 | 0.0041218 | 2.0171e-05 | 1.6001e-06 | 0 | 0.39521 | 0.052563 | 0.025473 | 0.025642 | 0.016641 | 0.0043548 | 5.9426 | 4.9817 | 0.55874 | 0 | 0.054531 | 0.22215 | 0.12554 | 0.010226 | 0.0095631 | 0.00041565 | 0.00024712 | 5.7333e-07 | 1.5372e-09 | 0.034611 | 3.69e-07 | 1.1134e-09 | 3.0417e-14 | 1.5074e-11 | 1.129e-12 | 1.0454e-09 | 2.018e-07 | 1.489e-10 | 2.0678e-10 | 3.3404e-11 | 4.3554e-14 | 6.2357e-13 | 5.5134e-13 | 6.2047e-14 | 1.6022e-10 | 1.2812e-09 | 3.3145e-11 | 0.0001931 | 0.034418 | 3.0919e-11 | 1.8802e-13 | 8.4121e-18 | 2.558e-05 | 1.7692e-06 | 1.102e-05 | 2.8524e-08 | 2.4174e-06 | 8.0271e-07 | 2.2198e-07 | 1.0309e-06 | 2.281e-08 | 9.3367e-08 | 8.4579e-09 | 2.1703e-08 | 2.2534e-10 | 1.4492e-06 | 6.6034e-06 | 8.607e-08 | 4.4386e-09 | 3.4407e-10 | 0.39344 | 0.027303 | 0.0013648 | 0.00035471 | 3.3581e-10 | 8.6715e-09 | 7.0096e-05 | 0.27971 | 0.52675 |  |  | data from FEFCO 2022 database, data from 2021, https://www.fefco.org/lca Annex 1 assessed july 2022
A.120.01.103.230701 Brown paper (kraft liner), FSC 70 gr/m2 | paper & packaging | A.120.01.103 | Materials, paper and packaging, general | m2 | Brown paper (kraft liner), FSC 70 gr/m2 | 0.0064006 | 0.0006197 | 0.0011649 | 0.00093638 | 0.0036796 | 0.00039074 | 0.00075576 | 0.00049218 | 0.00011646 | 1.1899e-06 | 9.8775e-06 | 1.7019e-05 | 1.6314e-05 | 0.00063141 | 0.00028854 | 1.4121e-06 | 1.1201e-07 | 0 | 0.027666 | 0.0036796 | 0.0017832 | 0.001795 | 0.0011649 | 0.00030485 | 0.41601 | 0.34874 | 0.039114 | 0 | 0.0038173 | 0.015551 | 0.008788 | 0.00071585 | 0.00066945 | 2.9097e-05 | 1.73e-05 | 4.0135e-08 | 1.0761e-10 | 0.0024229 | 2.5831e-08 | 7.7944e-11 | 2.1293e-15 | 1.0552e-12 | 7.9035e-14 | 7.3184e-11 | 1.4126e-08 | 1.0424e-11 | 1.4475e-11 | 2.3384e-12 | 3.0489e-15 | 4.3652e-14 | 3.8596e-14 | 4.3435e-15 | 1.1216e-11 | 8.969e-11 | 2.3203e-12 | 1.3517e-05 | 0.0024094 | 2.1644e-12 | 1.3162e-14 | 5.8888e-19 | 1.7907e-06 | 1.2385e-07 | 7.7141e-07 | 1.9968e-09 | 1.6923e-07 | 5.6193e-08 | 1.5539e-08 | 7.217e-08 | 1.5968e-09 | 6.536e-09 | 5.9208e-10 | 1.5193e-09 | 1.5774e-11 | 1.0145e-07 | 4.6226e-07 | 6.0252e-09 | 3.1072e-10 | 2.4086e-11 | 0.027543 | 0.0019113 | 9.5538e-05 | 2.4831e-05 | 2.3508e-11 | 6.0703e-10 | 4.907e-06 | 0.019581 | 0.036874 |  |  | data from FEFCO 2022 database, data from 2021, https://www.fefco.org/lca Annex 1 assessed july 2022
A.120.01.104.230701 Brown paper (kraft liner), wood waste based | paper & packaging | A.120.01.104 | Materials, paper and packaging, general | kg | Brown paper (kraft liner), wood waste based | 0.091433 | 0.0088525 | 0.016641 | 0.013376 | 0.052563 | 0.0055818 | 0.010796 | 0.0070308 | 0.0016636 | 1.6998e-05 | 0.0001411 | 0.00024312 | 0.00023305 | 0.0090198 | 0.0041218 | 2.0171e-05 | 1.6001e-06 | 0 | 0.39521 | 0.052563 | 0.025473 | 0.025642 | 0.016641 | 0.0043548 | 5.9426 | 4.9817 | 0.55874 | 0 | 0.054531 | 0.22215 | 0.12554 | 0.010226 | 0.0095631 | 0.00041565 | 0.00024712 | 5.7333e-07 | 1.5372e-09 | 0.034611 | 3.69e-07 | 1.1134e-09 | 3.0417e-14 | 1.5074e-11 | 1.129e-12 | 1.0454e-09 | 2.018e-07 | 1.489e-10 | 2.0678e-10 | 3.3404e-11 | 4.3554e-14 | 6.2357e-13 | 5.5134e-13 | 6.2047e-14 | 1.6022e-10 | 1.2812e-09 | 3.3145e-11 | 0.0001931 | 0.034418 | 3.0919e-11 | 1.8802e-13 | 8.4121e-18 | 2.558e-05 | 1.7692e-06 | 1.102e-05 | 2.8524e-08 | 2.4174e-06 | 8.0271e-07 | 2.2198e-07 | 1.0309e-06 | 2.281e-08 | 9.3367e-08 | 8.4579e-09 | 2.1703e-08 | 2.2534e-10 | 1.4492e-06 | 6.6034e-06 | 8.607e-08 | 4.4386e-09 | 3.4407e-10 | 0.39344 | 0.027303 | 0.0013648 | 0.00035471 | 3.3581e-10 | 8.6715e-09 | 7.0096e-05 | 0.27971 | 0.52675 |  |  | data from FEFCO 2022 database, data from 2021, https://www.fefco.org/lca Annex 1 assessed july 2022
A.120.01.105.230701 Moulded fibre products. | paper & packaging | A.120.01.105 | Materials, paper and packaging, general | kg | Moulded fibre products. | 0.065594 | 0.006616 | -0.017036 | 0.0055419 | 0.070472 | 0.0035112 | 0.0087627 | 0.0058418 | 0.00061261 | 5.8841e-05 | 0.00010269 | 0.0006788 | 0.00021203 | 0.0024556 | 0.0028737 | -0.029988 | 5.7443e-07 | 0 | 0.52986 | 0.070472 | 0.019569 | 0.015409 | -0.017036 | 0.0030857 | 10.4174 | 9.7721 | 0.38956 | 0 | 0.029785 | 0.141 | 0.084944 | 0.011696 | 0.010692 | 0.00049178 | 0.00051154 | 6.4103e-07 | 1.8187e-09 | 0.071644 | 5.005e-07 | 1.5105e-09 | 4.1254e-14 | 3.9927e-11 | 4.9143e-12 | 8.6865e-10 | 1.3807e-07 | 1.2453e-10 | 1.4725e-10 | 1.2597e-11 | 3.6831e-14 | 2.7619e-12 | 2.8488e-12 | 2.786e-13 | 5.9377e-10 | 9.3591e-10 | 1.7824e-11 | 2.9672e-05 | 0.071615 | 1.1137e-11 | 6.7727e-14 | 3.0301e-18 | 3.2364e-05 | 1.2977e-06 | 1.4774e-05 | 7.9699e-08 | 1.195e-06 | 6.6285e-07 | 1.1611e-07 | 8.4784e-07 | 7.896e-08 | 6.795e-08 | 3.6927e-08 | 1.1837e-08 | 6.5909e-10 | 1.2642e-06 | 1.184e-05 | 8.8868e-08 | 1.5988e-09 | 1.0926e-09 | 0.52277 | 0.019646 | 0.0010199 | 0.00014842 | 1.3949e-09 | 5.0047e-09 | 3.9852e-05 | 1.4169 | 1.2059 |  |  | data from FEFCO 2022 database, data from 2021, https://www.fefco.org/lca Annex 1 assessed july 2022 plus document "VPN guidelines - LCA data for paper and board products" 2017 (stating that board has 40% higher score than molded fibre)
A.120.01.106.230701 Paper, woodfree uncoated, bleached, FSC | paper & packaging | A.120.01.106 | Materials, paper and packaging, general | kg | Paper, woodfree uncoated, bleached, FSC | 0.091403 | 0.0074387 | 0.016151 | 0.013966 | 0.053847 | 0.0049447 | 0.010737 | 0.0069829 | 0.00030367 | 1.709e-05 | 0.00013507 | 0.00044722 | 0.00024573 | 0.009355 | 0.0043638 | 2.144e-05 | 1.5959e-06 | 0 | 0.40487 | 0.053847 | 0.023568 | 0.025486 | 0.016151 | 0.0046095 | 6.1781 | 5.1606 | 0.59155 | 0 | 0.057673 | 0.23534 | 0.13292 | 0.0099004 | 0.0092259 | 0.00042057 | 0.00025385 | 5.5311e-07 | 1.5554e-09 | 0.035554 | 3.7807e-07 | 1.1408e-09 | 3.1165e-14 | 1.3839e-11 | 1.222e-12 | 1.0383e-09 | 1.7249e-07 | 1.4792e-10 | 1.9277e-10 | 3.3405e-11 | 4.3589e-14 | 2.2986e-12 | 2.4458e-12 | 2.4089e-13 | 1.5409e-10 | 1.3093e-09 | 3.5198e-11 | 3.0321e-05 | 0.035523 | 3.0942e-11 | 1.8816e-13 | 8.4184e-18 | 2.4769e-05 | 1.6703e-06 | 1.1289e-05 | 5.2434e-08 | 1.1204e-06 | 7.9803e-07 | 2.2199e-07 | 1.0243e-06 | 2.2933e-08 | 8.9378e-08 | 9.1603e-09 | 2.2996e-08 | 2.7691e-10 | 1.4359e-06 | 6.8499e-06 | 1.5758e-07 | 4.4419e-09 | 3.6835e-10 | 0.40299 | 0.027169 | 0.0012958 | 0.00035408 | 3.5357e-10 | 8.7328e-09 | 3.5015e-05 | 1.2128 | 0.54738 |  |  | data from FEFCO 2022 database, data from 2021, https://www.fefco.org/lca Annex 1 assessed july 2022 plus for bleaching and finishing: 10kg/t H2O2 + 20 kg/t O2 liquid + 2.5 kg/t magnesium sulphate MgSO4, take sodium sulphate + 40 kg/t potato starch
A.120.01.107.230701 Paper, woodfree uncoated, bleached, FSC 80 gr/m2 | paper & packaging | A.120.01.107 | Materials, paper and packaging, general | m2 | Paper, woodfree uncoated, bleached, FSC 80 gr/m2 | 0.0073122 | 0.0005951 | 0.001292 | 0.0011173 | 0.0043078 | 0.00039558 | 0.00085897 | 0.00055863 | 2.4293e-05 | 1.3672e-06 | 1.0806e-05 | 3.5777e-05 | 1.9658e-05 | 0.0007484 | 0.00034911 | 1.7152e-06 | 1.2767e-07 | 0 | 0.032389 | 0.0043078 | 0.0018854 | 0.0020389 | 0.001292 | 0.00036876 | 0.49425 | 0.41285 | 0.047324 | 0 | 0.0046139 | 0.018828 | 0.010633 | 0.00079203 | 0.00073807 | 3.3646e-05 | 2.0308e-05 | 4.4249e-08 | 1.2443e-10 | 0.0028443 | 3.0246e-08 | 9.1265e-11 | 2.4932e-15 | 1.1071e-12 | 9.7757e-14 | 8.3065e-11 | 1.38e-08 | 1.1834e-11 | 1.5422e-11 | 2.6724e-12 | 3.4871e-15 | 1.8389e-13 | 1.9566e-13 | 1.9271e-14 | 1.2328e-11 | 1.0474e-10 | 2.8158e-12 | 2.4257e-06 | 0.0028419 | 2.4754e-12 | 1.5053e-14 | 6.7347e-19 | 1.9815e-06 | 1.3362e-07 | 9.031e-07 | 4.1947e-09 | 8.9635e-08 | 6.3842e-08 | 1.7759e-08 | 8.1941e-08 | 1.8347e-09 | 7.1502e-09 | 7.3283e-10 | 1.8397e-09 | 2.2153e-11 | 1.1487e-07 | 5.4799e-07 | 1.2606e-08 | 3.5535e-10 | 2.9468e-11 | 0.032239 | 0.0021735 | 0.00010366 | 2.8326e-05 | 2.8286e-11 | 6.9863e-10 | 2.8012e-06 | 0.097028 | 0.043791 |  |  | data from FEFCO 2022 database, data from 2021, https://www.fefco.org/lca Annex 1 assessed july 2022 plus for bleaching and finishing: 10kg/t H2O2 + 20 kg/t O2 liquid + 2.5 kg/t magnesium sulphate MgSO4, take sodium sulphate + 40 kg/t potato starch
A.120.01.108.230701 Paper, woodfree uncoated, bleached, waste wood based | paper & packaging | A.120.01.108 | Materials, paper and packaging, general | kg | Paper, woodfree uncoated, bleached, waste wood based | 0.091403 | 0.0074387 | 0.016151 | 0.013966 | 0.053847 | 0.0049447 | 0.010737 | 0.0069829 | 0.00030367 | 1.709e-05 | 0.00013507 | 0.00044722 | 0.00024573 | 0.009355 | 0.0043638 | 2.144e-05 | 1.5959e-06 | 0 | 0.40487 | 0.053847 | 0.023568 | 0.025486 | 0.016151 | 0.0046095 | 6.1781 | 5.1606 | 0.59155 | 0 | 0.057673 | 0.23534 | 0.13292 | 0.0099004 | 0.0092259 | 0.00042057 | 0.00025385 | 5.5311e-07 | 1.5554e-09 | 0.035554 | 3.7807e-07 | 1.1408e-09 | 3.1165e-14 | 1.3839e-11 | 1.222e-12 | 1.0383e-09 | 1.7249e-07 | 1.4792e-10 | 1.9277e-10 | 3.3405e-11 | 4.3589e-14 | 2.2986e-12 | 2.4458e-12 | 2.4089e-13 | 1.5409e-10 | 1.3093e-09 | 3.5198e-11 | 3.0321e-05 | 0.035523 | 3.0942e-11 | 1.8816e-13 | 8.4184e-18 | 2.4769e-05 | 1.6703e-06 | 1.1289e-05 | 5.2434e-08 | 1.1204e-06 | 7.9803e-07 | 2.2199e-07 | 1.0243e-06 | 2.2933e-08 | 8.9378e-08 | 9.1603e-09 | 2.2996e-08 | 2.7691e-10 | 1.4359e-06 | 6.8499e-06 | 1.5758e-07 | 4.4419e-09 | 3.6835e-10 | 0.40299 | 0.027169 | 0.0012958 | 0.00035408 | 3.5357e-10 | 8.7328e-09 | 3.5015e-05 | 1.2128 | 0.54738 |  |  | data from FEFCO 2022 database, data from 2021, https://www.fefco.org/lca Annex 1 assessed july 2022 plus for bleaching and finishing: 10kg/t H2O2 + 20 kg/t O2 liquid + 2.5 kg/t magnesium sulphate MgSO4, take sodium sulphate + 40 kg/t potato starch
A.120.01.109.230701 Semichemical fluting, FSC | paper & packaging | A.120.01.109 | Materials, paper and packaging, general | kg | Semichemical fluting, FSC | 0.11384 | 0.009089 | 0.028546 | 0.012395 | 0.06381 | 0.0085859 | 0.019811 | 0.0074888 | 0.0014745 | 6.2242e-06 | 0.00011949 | 0.00012957 | 0.00018619 | 0.0088562 | 0.003351 | 1.9078e-05 | 1.5867e-06 | 0 | 0.47978 | 0.06381 | 0.037616 | 0.037384 | 0.028546 | 0.0035372 | 8.1208 | 7.3378 | 0.45426 | 0 | 0.045049 | 0.18217 | 0.10154 | 0.012535 | 0.011809 | 0.00049894 | 0.00022764 | 7.0796e-07 | 1.8452e-09 | 0.031883 | 4.4575e-07 | 1.345e-09 | 3.6745e-14 | 6.0874e-12 | 1.6458e-13 | 1.1135e-09 | 2.5981e-07 | 1.5836e-10 | 2.7602e-10 | 3.3466e-11 | 2.2325e-13 | 1.5397e-13 | 2.5145e-13 | 5.0196e-14 | 4.5865e-11 | 1.2e-09 | 3.1493e-11 | 1.1817e-05 | 0.031871 | 3.0763e-11 | 1.8707e-13 | 8.3697e-18 | 3.2198e-05 | 2.2695e-06 | 1.3377e-05 | 1.5186e-08 | 2.6259e-06 | 1.3871e-06 | 1.3657e-07 | 1.0987e-06 | 8.3525e-09 | 7.9066e-08 | 1.2082e-09 | 2.0536e-08 | 2.1605e-11 | 1.5484e-06 | 9.561e-06 | 6.4965e-08 | 4.4162e-09 | 3.5441e-11 | 0.47939 | 0.029832 | 0.0017161 | 0.00037883 | 1.4143e-10 | 7.9244e-09 | 6.3584e-05 | 0.13034 | 0.44677 |  |  | data from FEFCO 2022 database, data from 2021, https://www.fefco.org/lca Annex 1 assessed july 2022
A.120.01.110.230701 Semichemical fluting, wood waste based | paper & packaging | A.120.01.110 | Materials, paper and packaging, general | kg | Semichemical fluting, wood waste based | 0.11384 | 0.009089 | 0.028546 | 0.012395 | 0.06381 | 0.0085859 | 0.019811 | 0.0074888 | 0.0014745 | 6.2242e-06 | 0.00011949 | 0.00012957 | 0.00018619 | 0.0088562 | 0.003351 | 1.9078e-05 | 1.5867e-06 | 0 | 0.47978 | 0.06381 | 0.037616 | 0.037384 | 0.028546 | 0.0035372 | 8.1208 | 7.3378 | 0.45426 | 0 | 0.045049 | 0.18217 | 0.10154 | 0.012535 | 0.011809 | 0.00049894 | 0.00022764 | 7.0796e-07 | 1.8452e-09 | 0.031883 | 4.4575e-07 | 1.345e-09 | 3.6745e-14 | 6.0874e-12 | 1.6458e-13 | 1.1135e-09 | 2.5981e-07 | 1.5836e-10 | 2.7602e-10 | 3.3466e-11 | 2.2325e-13 | 1.5397e-13 | 2.5145e-13 | 5.0196e-14 | 4.5865e-11 | 1.2e-09 | 3.1493e-11 | 1.1817e-05 | 0.031871 | 3.0763e-11 | 1.8707e-13 | 8.3697e-18 | 3.2198e-05 | 2.2695e-06 | 1.3377e-05 | 1.5186e-08 | 2.6259e-06 | 1.3871e-06 | 1.3657e-07 | 1.0987e-06 | 8.3525e-09 | 7.9066e-08 | 1.2082e-09 | 2.0536e-08 | 2.1605e-11 | 1.5484e-06 | 9.561e-06 | 6.4965e-08 | 4.4162e-09 | 3.5441e-11 | 0.47939 | 0.029832 | 0.0017161 | 0.00037883 | 1.4143e-10 | 7.9244e-09 | 6.3584e-05 | 0.13034 | 0.44677 |  |  | data from FEFCO 2022 database, data from 2021, https://www.fefco.org/lca Annex 1 assessed july 2022
A.120.01.111.240310 Folding Boxboard GC1 | paper & packaging | A.120.01.111 | Materials, paper and packaging, general | kg | Folding Boxboard GC1 | 0.09839 | 0.0076171 | 0.016537 | 0.014648 | 0.059589 | 0.0051791 | 0.010885 | 0.0071291 | 0.00033455 | 1.8463e-05 | 0.00013507 | 0.0004516 | 0.00027439 | 0.0092614 | 0.0051108 | 2.1293e-05 | 1.58e-06 | 0 | 0.44803 | 0.059589 | 0.024132 | 0.025778 | 0.016537 | 0.0053852 | 6.8767 | 5.6875 | 0.69281 | 0 | 0.067674 | 0.27294 | 0.15577 | 0.010735 | 0.010005 | 0.00045593 | 0.00027399 | 5.998e-07 | 1.6861e-09 | 0.038375 | 4.1835e-07 | 1.2624e-09 | 3.4485e-14 | 1.4783e-11 | 1.3504e-12 | 1.06e-09 | 1.7887e-07 | 1.5103e-10 | 1.9952e-10 | 3.3072e-11 | 4.3161e-14 | 2.2789e-12 | 2.4215e-12 | 2.3863e-13 | 1.6937e-10 | 1.3026e-09 | 3.4929e-11 | 3.0732e-05 | 0.038344 | 3.0632e-11 | 1.8628e-13 | 8.3342e-18 | 2.6916e-05 | 1.7239e-06 | 1.2492e-05 | 5.2952e-08 | 1.1822e-06 | 8.1059e-07 | 2.1977e-07 | 1.0453e-06 | 2.4776e-08 | 8.9375e-08 | 1.0126e-08 | 2.2827e-08 | 2.9281e-10 | 1.4687e-06 | 7.5985e-06 | 1.7022e-07 | 4.3975e-09 | 3.9564e-10 | 0.44598 | 0.027659 | 0.0013358 | 0.00035212 | 3.7767e-10 | 8.6809e-09 | 3.7498e-05 | 1.2011 | 0.5934 |  |  | combination from Idemat data
A.120.01.112.240310 Folding Boxboard GC2 or GC3 | paper & packaging | A.120.01.112 | Materials, paper and packaging, general | kg | Folding Boxboard GC2 or GC3 | 0.12051 | 0.0085185 | 0.018321 | 0.01637 | 0.077296 | 0.0060123 | 0.011796 | 0.0078833 | 0.00046871 | 2.5366e-05 | 0.00014114 | 0.00049123 | 0.00034514 | 0.0092626 | 0.006761 | 2.1597e-05 | 1.58e-06 | 0 | 0.58117 | 0.077296 | 0.026818 | 0.027564 | 0.018321 | 0.0071061 | 10.4782 | 8.9111 | 0.9165 | 0 | 0.089084 | 0.35544 | 0.20601 | 0.013527 | 0.012514 | 0.00057002 | 0.00044218 | 7.5026e-07 | 2.1081e-09 | 0.06193 | 5.4302e-07 | 1.6385e-09 | 4.4761e-14 | 1.9627e-11 | 1.9796e-12 | 1.1722e-09 | 2.0445e-07 | 1.671e-10 | 2.2649e-10 | 3.5394e-11 | 4.3198e-14 | 2.2939e-12 | 2.4224e-12 | 2.3928e-13 | 2.4456e-10 | 1.3317e-09 | 3.531e-11 | 3.2541e-05 | 0.061897 | 3.0632e-11 | 1.8628e-13 | 8.3342e-18 | 3.5588e-05 | 1.9462e-06 | 1.6205e-05 | 5.7618e-08 | 1.4323e-06 | 8.8206e-07 | 2.4069e-07 | 1.1543e-06 | 3.404e-08 | 9.3391e-08 | 1.4855e-08 | 2.3102e-08 | 3.7628e-10 | 1.6347e-06 | 1.1665e-05 | 2.008e-07 | 4.3975e-09 | 5.3414e-10 | 0.57822 | 0.030066 | 0.001505 | 0.00038191 | 5.0128e-10 | 8.8411e-09 | 4.68e-05 | 1.2026 | 0.97239 |  |  | combination from Idemat data
| paper & packaging | A.120.10 | Materials, packaging MAP films
A.120.10.101.230701 film HDPE 50 mu | paper & packaging | A.120.10.101 | Materials, packaging MAP films | m2 | film HDPE 50 mu | 0.05434 | 0.0018418 | 0.0024716 | 0.037317 | 0.012709 | 0.0021124 | 0.0003592 | 0.00011062 | 0.0017311 | 0 | 4.2436e-09 | 8.1898e-11 | 9.3638e-06 | 0.03705 | 0.0002581 | 0 | 0 | 0 | 0.095557 | 0.012709 | 0.0043134 | 0.039522 | 0.0024716 | 0.00026746 | 4.196 | 4.0916 | 0.034987 | 0 | 0.048384 | 0.01316 | 0.0079248 | 0.0025021 | 0.0021295 | 8.5444e-05 | 0.00028716 | 1.2767e-07 | 3.1599e-10 | 0.040218 | 8.8677e-08 | 2.6756e-10 | 7.3101e-15 | 0 | 0 | 1.6439e-11 | 3.8973e-08 | 3.1868e-12 | 4.5238e-11 | 0 | 0 | 0 | 0 | 0 | 0 | 0 | 0 | 1.8899e-07 | 0.040218 | 0 | 0 | 0 | 9.9012e-06 | 3.1404e-07 | 2.6644e-06 | 9.5933e-15 | 1.8186e-06 | 4.2494e-09 | 0 | 6.4497e-09 | 0 | 2.808e-12 | 0 | 0 | 0 | 8.7602e-08 | 5.0014e-06 | 4.5161e-09 | 0 | 0 | 0.095557 | 0.00044799 | 0.00021584 | 2.1162e-05 | 0 | 0 | 1.3109e-05 | 0 | 0.54897 |  |  | calculations Delft University of Technology
A.120.10.102.230701 film LDPE 50 mu | paper & packaging | A.120.10.102 | Materials, packaging MAP films | m2 | film LDPE 50 mu | 0.05322 | 0.0019025 | 0.0024428 | 0.036139 | 0.012736 | 0.0020826 | 0.00036024 | 0.0001756 | 0.0017269 | 0 | 8.4801e-09 | 1.6366e-10 | 9.0681e-06 | 0.03588 | 0.00024995 | 0 | 0 | 0 | 0.09576 | 0.012736 | 0.0043454 | 0.038323 | 0.0024428 | 0.00025901 | 4.2023 | 4.0686 | 0.033882 | 0 | 0.079424 | 0.012745 | 0.0076745 | 0.0024951 | 0.0021234 | 8.6023e-05 | 0.00028567 | 1.273e-07 | 3.1813e-10 | 0.04001 | 8.8865e-08 | 2.6813e-10 | 7.3256e-15 | 0 | 0 | 2.6091e-11 | 3.8412e-08 | 5.41e-12 | 4.4589e-11 | 0 | 0 | 0 | 0 | 0 | 0 | 0 | 0 | 1.8303e-07 | 0.04001 | 0 | 0 | 0 | 9.9245e-06 | 3.0951e-07 | 2.67e-06 | 1.917e-14 | 1.8111e-06 | 4.1152e-09 | 0 | 6.246e-09 | 0 | 5.6114e-12 | 0 | 0 | 0 | 1.4612e-07 | 4.9729e-06 | 4.3735e-09 | 0 | 0 | 0.09576 | 0.00071107 | 0.0002127 | 2.1334e-05 | 0 | 0 | 1.292e-05 | 0 | 0.54621 |  |  | calculations Delft University of Technology
A.120.10.103.230701 film PC 50 mu | paper & packaging | A.120.10.103 | Materials, packaging MAP films | m2 | film PC 50 mu | 0.0768 | 0.00026617 | 0.0036165 | 0.044096 | 0.028822 | 0.0033177 | 0.00029879 | 0.00015307 | 0.0001131 | 0 | 6.2112e-09 | 1.1987e-10 | 1.1828e-05 | 0.043758 | 0.00032602 | 0 | 0 | 0 | 0.2167 | 0.028822 | 0.0038827 | 0.047375 | 0.0036165 | 0.00033784 | 6.8482 | 6.4005 | 0.044194 | 0 | 0.37688 | 0.016623 | 0.01001 | 0.0050078 | 0.0043726 | 0.00018445 | 0.0004507 | 2.6215e-07 | 6.8215e-10 | 0.063124 | 2.011e-07 | 6.0677e-10 | 1.6578e-14 | 0 | 0 | 2.2745e-11 | 6.1023e-08 | 4.4779e-12 | 7.088e-11 | 0 | 0 | 0 | 0 | 0 | 0 | 0 | 0 | 2.3873e-07 | 0.063123 | 0 | 0 | 0 | 1.5015e-05 | 4.914e-07 | 6.0423e-06 | 1.4041e-14 | 5.0283e-07 | 5.3677e-09 | 0 | 8.147e-09 | 0 | 4.11e-12 | 0 | 0 | 0 | 1.2867e-07 | 7.8304e-06 | 5.7045e-09 | 0 | 0 | 0.2167 | 0.00061985 | 0.00033744 | 1.62e-05 | 0 | 0 | 2.0519e-05 | 0 | 0.86365 |  |  | calculations Delft University of Technology
A.120.10.104.230701 film PET / PE+EVOH+PE 62 mu for MAP | paper & packaging | A.120.10.104 | Materials, packaging MAP films | m2 | film PET / PE+EVOH+PE 62 mu for MAP | 0.071897 | 0.0029345 | 0.0040742 | 0.045053 | 0.019835 | 0.003231 | 0.00082961 | 0.00055996 | 0.00237 | 2.1602e-06 | 2.3856e-06 | 1.3516e-05 | 1.6543e-05 | 0.044762 | 0.00023075 | 1.369e-07 | 3.6205e-09 | 4.3813e-05 | 0.14914 | 0.019835 | 0.0070086 | 0.048836 | 0.0040742 | 0.00029111 | 5.6197 | 5.5002 | 0.03128 | 0 | 0.070562 | 0.010869 | 0.0067 | 0.0038888 | 0.0033706 | 0.00013693 | 0.00038131 | 2.0207e-07 | 5.0639e-10 | 0.053404 | 1.3884e-07 | 4.1894e-10 | 1.1445e-14 | 1.5195e-12 | 1.9627e-13 | 8.3233e-11 | 6.308e-08 | 1.4419e-11 | 7.283e-11 | 2.2714e-15 | 1.3579e-17 | 4.8548e-15 | 3.1424e-16 | 4.712e-16 | 5.589e-11 | 1.1894e-11 | 1.8792e-13 | 1.1662e-06 | 0.053403 | 7.0195e-14 | 4.2686e-16 | 1.9098e-20 | 1.428e-05 | 5.1961e-07 | 4.1584e-06 | 1.5906e-09 | 2.5421e-06 | 3.4375e-08 | 4.2077e-12 | 5.2333e-08 | 2.8988e-09 | 1.5785e-09 | 1.4752e-09 | 1.3123e-10 | 2.6042e-11 | 2.8145e-07 | 6.6795e-06 | 4.4427e-09 | 1.0077e-11 | 4.3207e-11 | 0.14878 | 0.0021107 | 0.00036369 | 3.0045e-05 | 4.113e-11 | 6.6605e-11 | 2.0718e-05 | 0.00049996 | 0.74081 |  |  | D. Kliaugaitė, J. K, Staniškis. Comparative Life Cycle Assessment of High Barrier Polymer Packaging for Selecting Resource Efficient and Environmentally Low-Impact Materials.International Journal of Environmental and Ecological Engineering Vol:7, No:11, 2013
A.120.10.105.230701 film PET 50 mu | paper & packaging | A.120.10.105 | Materials, packaging MAP films | m2 | film PET 50 mu | 0.070863 | 0.0039865 | 0.0052124 | 0.039623 | 0.022041 | 0.0045829 | 0.00062945 | 0.00041822 | 0.0035682 | 0 | 2.2603e-08 | 4.3621e-10 | 1.3602e-05 | 0.039235 | 0.00037492 | 0 | 0 | 0 | 0.16572 | 0.022041 | 0.0091988 | 0.044447 | 0.0052124 | 0.00038852 | 5.3179 | 5.2313 | 0.050823 | 0 | 0.0051483 | 0.019117 | 0.011512 | 0.0044911 | 0.0039693 | 0.00015552 | 0.00036628 | 2.3797e-07 | 5.7515e-10 | 0.0513 | 1.5379e-07 | 4.6401e-10 | 1.2678e-14 | 0 | 0 | 6.2134e-11 | 8.4116e-08 | 1.337e-11 | 9.7749e-11 | 0 | 0 | 0 | 0 | 0 | 0 | 0 | 0 | 2.7454e-07 | 0.051299 | 0 | 0 | 0 | 1.5874e-05 | 6.7705e-07 | 4.6207e-06 | 5.1097e-14 | 3.7749e-06 | 6.1728e-09 | 0 | 9.369e-09 | 0 | 1.4956e-11 | 0 | 0 | 0 | 3.7077e-07 | 6.4085e-06 | 6.5602e-09 | 0 | 0 | 0.16572 | 0.0016935 | 0.00046465 | 3.8057e-05 | 0 | 0 | 2.8277e-05 | 0 | 0.70108 |  |  | calculations Delft University of Technology
A.120.10.106.230701 film PET+ALOx / LDPE 62 mu for MAP | paper & packaging | A.120.10.106 | Materials, packaging MAP films | m2 | film PET+ALOx / LDPE 62 mu for MAP | 0.070571 | 0.0029791 | 0.0041404 | 0.045516 | 0.017936 | 0.0034034 | 0.00073523 | 0.00046793 | 0.0025049 | 2.8065e-06 | 3.4545e-06 | 1.8026e-06 | 0.00029299 | 0.044924 | 0.00025475 | 8.0594e-09 | 1.1424e-10 | 4.3813e-05 | 0.13486 | 0.017936 | 0.0071196 | 0.049065 | 0.0041404 | 0.00059155 | 5.4937 | 5.362 | 0.034533 | 0 | 0.077057 | 0.012561 | 0.0075631 | 0.0036738 | 0.0031722 | 0.00012593 | 0.00037561 | 1.9018e-07 | 4.6572e-10 | 0.052606 | 1.2525e-07 | 3.7791e-10 | 1.0325e-14 | 2.2033e-14 | 2.6361e-15 | 6.9546e-11 | 6.4818e-08 | 1.2583e-11 | 7.5195e-11 | 3.9933e-17 | 5.2347e-19 | 1.9736e-15 | 6.2026e-17 | 3.4831e-16 | 4.2893e-11 | 1.6811e-12 | 1.2835e-14 | 1.1676e-05 | 0.052595 | 2.2149e-15 | 1.3469e-17 | 6.0262e-22 | 1.385e-05 | 5.3097e-07 | 3.7602e-06 | 2.1125e-10 | 2.6807e-06 | 2.4687e-08 | 2.6398e-13 | 3.7473e-08 | 3.7661e-09 | 2.2859e-09 | 1.9803e-11 | 8.484e-12 | 3.4988e-13 | 2.6968e-07 | 6.5356e-06 | 4.3194e-09 | 3.1797e-13 | 5.8033e-13 | 0.13477 | 0.001889 | 0.00036902 | 3.1078e-05 | 4.4063e-12 | 9.477e-11 | 2.1235e-05 | 2.3014e-05 | 0.72101 |  |  | D. Kliaugaitė, J. K, Staniškis. Comparative Life Cycle Assessment of High Barrier Polymer Packaging for Selecting Resource Efficient and Environmentally Low-Impact Materials.International Journal of Environmental and Ecological Engineering Vol:7, No:11, 2013
A.120.10.107.230701 film PET+PVOH / LDPE 62 mu for MAP | paper & packaging | A.120.10.107 | Materials, packaging MAP films | m2 | film PET+PVOH / LDPE 62 mu for MAP | 0.070811 | 0.0030356 | 0.0042354 | 0.045598 | 0.017942 | 0.0034282 | 0.00080584 | 0.00052681 | 0.0025084 | 0 | 3.5247e-07 | 1.3095e-06 | 1.3691e-05 | 0.04532 | 0.00020557 | 0 | 0 | 5.9023e-05 | 0.1349 | 0.017942 | 0.007271 | 0.049555 | 0.0042354 | 0.00027828 | 5.5393 | 5.4192 | 0.027866 | 0 | 0.076347 | 0.0099064 | 0.0059654 | 0.0036983 | 0.0031917 | 0.00012666 | 0.00037994 | 1.9135e-07 | 4.6842e-10 | 0.053213 | 1.2532e-07 | 3.7813e-10 | 1.0331e-14 | 0 | 0 | 7.8302e-11 | 6.5903e-08 | 1.383e-11 | 7.6448e-11 | 0 | 0 | 1.4391e-16 | 5.499e-17 | 3.5061e-16 | 4.368e-11 | 5.343e-13 | 0 | 1.2132e-06 | 0.053212 | 0 | 0 | 0 | 1.3949e-05 | 5.4247e-07 | 3.7615e-06 | 1.5339e-10 | 2.6891e-06 | 3.031e-08 | 0 | 4.6004e-08 | 0 | 2.3323e-10 | 0 | 0 | 0 | 2.8153e-07 | 6.5948e-06 | 3.3995e-09 | 0 | 0 | 0.13479 | 0.0021349 | 0.00037819 | 3.1575e-05 | 3.1551e-12 | 0 | 2.1415e-05 | 1.1969e-05 | 0.73022 |  |  | D. Kliaugaitė, J. K, Staniškis. Comparative Life Cycle Assessment of High Barrier Polymer Packaging for Selecting Resource Efficient and Environmentally Low-Impact Materials.International Journal of Environmental and Ecological Engineering Vol:7, No:11, 2013
A.120.10.108.230701 film PLA (biobased) 50 mu | paper & packaging | A.120.10.108 | Materials, packaging MAP films | m2 | film PLA (biobased) 50 mu | 0.036571 | 0.001395 | 0.0023822 | 0.00067718 | 0.032117 | 0.00089464 | 0.0013694 | 0.0011755 | 0.00018119 | 2.0438e-05 | 1.7828e-05 | 0.0001172 | 5.4864e-05 | 0 | 0.00062231 | 8.8939e-07 | 0 | 0 | 0.24148 | 0.032117 | 0.0037762 | 0.0023813 | 0.0023822 | 0.00067718 | 3.4532 | 3.3191 | 0.084364 | 0 | 0.0048499 | 0.026947 | 0.017897 | 0.004716 | 0.0043339 | 0.00020171 | 0.00018046 | 2.5982e-07 | 7.4596e-10 | 0.025275 | 2.2735e-07 | 6.861e-10 | 1.874e-14 | 1.4339e-11 | 1.8626e-12 | 1.7479e-10 | 3.1973e-08 | 2.528e-11 | 3.3395e-11 | 2.091e-14 | 1.0726e-16 | 4.431e-14 | 2.56e-15 | 1.9348e-15 | 2.2262e-10 | 8.5351e-11 | 1.1042e-12 | 2.2374e-06 | 0.025272 | 0 | 0 | 0 | 1.1916e-05 | 2.8624e-07 | 6.7331e-06 | 1.3799e-08 | 3.1634e-07 | 1.0982e-07 | 2.6824e-11 | 1.681e-07 | 2.7427e-08 | 1.1797e-08 | 1.4e-08 | 8.0275e-10 | 2.4713e-10 | 2.7446e-07 | 3.9439e-06 | 1.5975e-08 | 0 | 4.1003e-10 | 0.23885 | 0.0032641 | 0.00022323 | 8.7544e-06 | 3.6589e-10 | 4.689e-10 | 1.1379e-05 | 0.0045524 | 0.43138 |  |  | calculations Delft University of Technology
A.120.10.109.230701 film PP 50 mu | paper & packaging | A.120.10.109 | Materials, packaging MAP films | m2 | film PP 50 mu | 0.05101 | 0.0017379 | 0.0023809 | 0.035746 | 0.011145 | 0.0020417 | 0.00033918 | 7.9686e-05 | 0.0016582 | 0 | 2.3873e-09 | 4.6074e-11 | 8.9695e-06 | 0.03549 | 0.00024723 | 0 | 0 | 0 | 0.083799 | 0.011145 | 0.0041188 | 0.037871 | 0.0023809 | 0.0002562 | 3.9087 | 3.814 | 0.033514 | 0 | 0.040978 | 0.012606 | 0.0075911 | 0.0022689 | 0.0019255 | 7.5853e-05 | 0.00026755 | 1.1544e-07 | 2.8052e-10 | 0.037472 | 7.7765e-08 | 2.3464e-10 | 6.4106e-15 | 0 | 0 | 1.1843e-11 | 3.7663e-08 | 2.1607e-12 | 4.3719e-11 | 0 | 0 | 0 | 0 | 0 | 0 | 0 | 0 | 1.8104e-07 | 0.037471 | 0 | 0 | 0 | 9.1221e-06 | 3.0348e-07 | 2.3365e-06 | 5.3969e-15 | 1.7442e-06 | 4.0705e-09 | 0 | 6.1781e-09 | 0 | 1.5797e-12 | 0 | 0 | 0 | 6.0697e-08 | 4.6626e-06 | 4.3259e-09 | 0 | 0 | 0.083799 | 0.00032272 | 0.00020857 | 1.9938e-05 | 0 | 0 | 1.2668e-05 | 0 | 0.51145 |  |  | calculations Delft University of Technology
A.120.10.110.230701 film PP+PVDC 62 mu for MAP | paper & packaging | A.120.10.110 | Materials, packaging MAP films | m2 | film PP+PVDC 62 mu for MAP | 0.14678 | 0.063839 | 0.020975 | 0.035358 | 0.026612 | 0.0070336 | 0.0022848 | 0.0017987 | 0.0036243 | 0.057827 | 0.00058918 | 0.011656 | 2.6627e-05 | 0.033049 | 0.0022833 | 0 | 0 | 0 | 0.20009 | 0.026612 | 0.084814 | 0.054023 | 0.020975 | 0.0023099 | 5.5293 | 5.0861 | 0.30955 | 0 | 0.037304 | 0.015813 | 0.080515 | 0.013548 | 0.013015 | 0.00021455 | 0.00031826 | 7.8026e-07 | 7.9346e-10 | 0.044574 | 1.9332e-07 | 5.8347e-10 | 1.5935e-14 | 9.0101e-10 | 0 | 2.6745e-10 | 1.474e-07 | 3.8787e-11 | 1.704e-10 | 4.4151e-13 | 2.6064e-16 | 3.3713e-13 | 1.2053e-14 | 3.5982e-15 | 4.3604e-07 | 2.3253e-09 | 0 | 9.7234e-05 | 0.044477 | 0 | 0 | 0 | 9.7751e-05 | 1.2596e-06 | 5.5791e-06 | 1.3654e-06 | 4.1858e-06 | 1.674e-07 | 2.1389e-09 | 2.5307e-07 | 7.76e-05 | 3.8987e-07 | 0 | 0 | 0 | 4.3322e-07 | 6.4891e-06 | 2.6644e-08 | 0 | 0 | 0.19621 | 0.0077165 | 0.00090697 | 3.1409e-05 | 5.7678e-08 | 1.7598e-08 | 4.518e-05 | 0.0061001 | 0.63441 |  |  | calculations Delft University of Technology
A.120.10.111.230701 film PS (shrink) 50 mu | paper & packaging | A.120.10.111 | Materials, packaging MAP films | m2 | film PS (shrink) 50 mu | 0.063093 | 0.00061411 | 0.0015192 | 0.044399 | 0.016561 | 0.0014525 | 6.1308e-05 | 0.00028765 | 0.00032355 | 0 | 2.9127e-06 | 5.3933e-06 | 1.0349e-05 | 0.044103 | 0.00028526 | 0 | 0 | 0 | 0.12452 | 0.016561 | 0.0021333 | 0.045622 | 0.0015192 | 0.00029561 | 4.8419 | 4.714 | 0.03867 | 0 | 0.065867 | 0.014546 | 0.008759 | 0.0024755 | 0.0020471 | 9.7386e-05 | 0.00033107 | 1.2273e-07 | 3.6016e-10 | 0.046369 | 1.1555e-07 | 3.4864e-10 | 9.5255e-15 | 0 | 0 | 4.2814e-11 | 7.1335e-09 | 9.1377e-12 | 2.3634e-12 | 0 | 0 | 0 | 0 | 0 | 0 | 0 | 0 | 2.0889e-07 | 0.046369 | 0 | 0 | 0 | 9.8402e-06 | 1.8682e-08 | 3.4718e-06 | 6.3176e-10 | 3.0149e-07 | 4.6967e-09 | 0 | 7.1286e-09 | 0 | 1.9273e-09 | 0 | 0 | 0 | 2.6377e-07 | 5.765e-06 | 4.9915e-09 | 0 | 0 | 0.12452 | 0.00019764 | 1.3859e-05 | 5.7301e-07 | 0 | 0 | 8.6321e-06 | 0 | 0.63345 |  |  | calculations Delft University of Technology
A.120.10.112.230701 film PVC (stiff, shrink) 50 mu | paper & packaging | A.120.10.112 | Materials, packaging MAP films | m2 | film PVC (stiff, shrink) 50 mu | 0.052886 | 0.0023641 | 0.0047401 | 0.024855 | 0.020926 | 0.0042299 | 0.00050814 | 0.00022417 | 0.0020046 | 7.5618e-05 | 5.9752e-05 | 2.1433e-06 | 1.3799e-05 | 0.024461 | 0.00038035 | 0 | 0 | 0 | 0.15734 | 0.020926 | 0.0071043 | 0.029201 | 0.0047401 | 0.00039415 | 4.7842 | 4.4158 | 0.05156 | 0 | 0.28573 | 0.019394 | 0.011679 | 0.004186 | 0.0037327 | 0.00014538 | 0.00030795 | 2.2378e-07 | 5.3767e-10 | 0.04313 | 1.4601e-07 | 4.4056e-10 | 1.2037e-14 | 0 | 0 | 3.3339e-11 | 7.7716e-08 | 6.7727e-12 | 9.0292e-11 | 0 | 0 | 3.3427e-14 | 7.0952e-18 | 1.0909e-16 | 9.096e-12 | 1.2023e-11 | 0 | 2.7852e-07 | 0.043129 | 0 | 0 | 0 | 1.3136e-05 | 6.2568e-07 | 4.3871e-06 | 2.5106e-10 | 2.3206e-06 | 6.2623e-09 | 0 | 9.5048e-09 | 1.0147e-07 | 3.9538e-08 | 0 | 0 | 0 | 2.0948e-07 | 5.4298e-06 | 6.6553e-09 | 0 | 0 | 0.15734 | 0.0005456 | 0.00042952 | 2.9754e-05 | 1.5708e-11 | 1.7769e-09 | 2.6129e-05 | 2.8059e-05 | 0.59068 |  |  | calculations Delft University of Technology
A.120.10.113.230701 Printing of multilayer film, UV, Inkjet | paper & packaging | A.120.10.113 | Materials, packaging MAP films | m2 | Printing of multilayer film, UV, Inkjet | 0.0075981 | 0.00035008 | 0.0017821 | 0.0025283 | 0.0029376 | 0.00043261 | 0.00075128 | 9.862e-05 | 0.00015398 | 4.9427e-05 | 4.8057e-05 | 0.0004785 | 0.00016152 | 0.0018246 | 0.00033426 | 0.00011971 | 0.00020794 | 0 | 0.022087 | 0.0029376 | 0.0020125 | 0.0036949 | 0.0017821 | 0.00049579 | 0.4925 | 0.35541 | 0.045313 | 0 | 0.066632 | 0.013816 | 0.011327 | 0.00057021 | 0.00052935 | 2.0168e-05 | 2.0684e-05 | 3.1736e-08 | 7.4587e-11 | 0.0028969 | 2.0497e-08 | 6.1844e-11 | 1.6897e-15 | 0 | 0 | 1.4674e-11 | 1.0744e-08 | 2.8105e-12 | 9.6724e-12 | 0 | 0 | 2.6721e-14 | 1.9532e-13 | 3.6674e-14 | 4.6452e-10 | 1.5719e-11 | 0 | 3.2601e-06 | 0.0028936 | 0 | 0 | 0 | 1.676e-06 | 6.8729e-08 | 6.1585e-07 | 5.605e-08 | 1.9144e-07 | 4.021e-09 | 0 | 6.103e-09 | 6.6328e-08 | 3.18e-08 | 0 | 0 | 0 | 7.2452e-08 | 4.8531e-07 | 7.7902e-08 | 0 | 0 | 0.022087 | 0.0001692 | 4.7946e-05 | 4.7984e-05 | 2.459e-10 | 1.4341e-09 | 6.5272e-06 | 0.090965 | 0.039867 |  |  | copy D.110.01.109 Idemat2023 Printing per m2 UV, inkjet
| paper & packaging | A.120.20 | Materials, packaging MAP gasses
A.120.20.101.230701 MAP Carbon Dioxide gas at 1 bar 0 degr C | paper & packaging | A.120.20.101 | Materials, packaging MAP gasses | m3 | MAP Carbon Dioxide gas at 1 bar 0 degr C | 0.15348 | 0.0052314 | 0.010418 | 0.011494 | 0.12634 | 0.0049144 | 0.0052211 | 0.0044463 | 0.00069341 | 4.8979e-05 | 4.2723e-05 | 0.00028087 | 0.00047708 | 0 | 0.011017 | 2.1314e-06 | 0 | 0 | 0.94989 | 0.12634 | 0.015648 | 0.010416 | 0.010418 | 0.011494 | 14.6749 | 12.1533 | 1.4935 | 0 | 0.14243 | 0.5503 | 0.33538 | 0.018693 | 0.01735 | 0.00079506 | 0.00054839 | 1.0402e-06 | 2.9403e-09 | 0.076806 | 8.893e-07 | 2.6835e-09 | 7.3305e-14 | 3.4361e-11 | 4.4637e-12 | 6.6114e-10 | 1.4942e-07 | 9.4924e-11 | 1.5895e-10 | 5.0108e-14 | 2.5703e-16 | 1.0618e-13 | 6.1348e-15 | 4.6367e-15 | 5.3348e-10 | 2.0454e-10 | 2.6462e-12 | 1.2337e-05 | 0.076793 | 0 | 0 | 0 | 4.771e-05 | 1.3098e-06 | 2.6485e-05 | 3.3069e-08 | 1.387e-06 | 4.2002e-07 | 6.4281e-11 | 6.4089e-07 | 6.5726e-08 | 2.827e-08 | 3.355e-08 | 1.9237e-09 | 5.9223e-10 | 9.9541e-07 | 1.6103e-05 | 2.0497e-07 | 0 | 9.8259e-10 | 0.94357 | 0.014422 | 0.00099777 | 3.277e-05 | 8.7684e-10 | 1.1237e-09 | 5.2549e-05 | 0.01091 | 1.276 | 9002-88-4 |  | calculated from Idemat2023 Carbon dioxide, liquid
A.120.20.102.230701 MAP Nitrogen gas at 1 bar 0 degr C | paper & packaging | A.120.20.102 | Materials, packaging MAP gasses | m3 | MAP Nitrogen gas at 1 bar 0 degr C | 0.053353 | 0.0015606 | 0.0038402 | 0.0083492 | 0.039603 | 0.002226 | 0.0016024 | 0.0013374 | 0.00021146 | 4.4074e-07 | 1.129e-05 | 9.7152e-06 | 0.0002797 | 0.0005467 | 0.0075227 | 1.9932e-06 | 1.666e-07 | 0 | 0.29777 | 0.039603 | 0.0053988 | 0.004385 | 0.0038402 | 0.0078024 | 5.1265 | 3.3873 | 1.0198 | 0 | 0.10331 | 0.38514 | 0.23096 | 0.005944 | 0.0055963 | 0.00025129 | 9.6424e-05 | 3.3551e-07 | 9.2933e-10 | 0.013505 | 2.7637e-07 | 8.3387e-10 | 2.2782e-14 | 4.9283e-13 | 1.2893e-14 | 1.9887e-10 | 5.882e-08 | 2.8211e-11 | 6.3902e-11 | 3.2766e-15 | 1.0554e-16 | 3.9374e-15 | 1.8656e-16 | 3.3808e-16 | 1.9219e-12 | 1.158e-10 | 3.3007e-12 | 6.4707e-06 | 0.013498 | 3.2301e-12 | 1.9643e-14 | 8.7882e-19 | 1.5402e-05 | 5.0614e-07 | 8.3026e-06 | 1.1387e-09 | 5.0716e-07 | 1.2896e-07 | 6.3745e-11 | 1.9624e-07 | 5.9144e-10 | 7.4707e-09 | 9.463e-11 | 2.1519e-09 | 1.7686e-12 | 2.7818e-07 | 5.3383e-06 | 1.3239e-07 | 4.6371e-10 | 2.892e-12 | 0.29774 | 0.0053934 | 0.00037566 | 9.9687e-06 | 1.3245e-11 | 7.945e-10 | 2.0336e-05 | 0.00055462 | 0.20087 | 9004-35-7 |  | calculated from Idemat2023 Nitrogen, liquid
A.120.20.103.230701 MAP Oxygen gas at 1 bar 0 degr C | paper & packaging | A.120.20.103 | Materials, packaging MAP gasses | m3 | MAP Oxygen gas at 1 bar 0 degr C | 0.088306 | 0.0025673 | 0.0063436 | 0.013637 | 0.065758 | 0.0036942 | 0.0026361 | 0.0022047 | 0.00034926 | 5.002e-07 | 1.2813e-05 | 1.1026e-05 | 0.00046313 | 0.00062046 | 0.012553 | 2.2621e-06 | 1.8908e-07 | 0 | 0.49442 | 0.065758 | 0.0089086 | 0.006962 | 0.0063436 | 0.013016 | 8.5159 | 5.6145 | 1.7017 | 0 | 0.17239 | 0.64185 | 0.38542 | 0.0098619 | 0.009287 | 0.00041658 | 0.0001583 | 5.5677e-07 | 1.5406e-09 | 0.022171 | 4.5886e-07 | 1.3845e-09 | 3.7827e-14 | 5.5933e-13 | 1.4633e-14 | 3.2782e-10 | 9.7445e-08 | 4.6495e-11 | 1.0579e-10 | 3.7186e-15 | 1.1978e-16 | 4.4687e-15 | 2.1174e-16 | 3.837e-16 | 2.1812e-12 | 1.3143e-10 | 3.746e-12 | 1.0284e-05 | 0.022161 | 3.6659e-12 | 2.2293e-14 | 9.9739e-19 | 2.5554e-05 | 8.3741e-07 | 1.3786e-05 | 1.2924e-09 | 8.4071e-07 | 2.1247e-07 | 7.2345e-11 | 3.2306e-07 | 6.7124e-10 | 8.4787e-09 | 1.074e-10 | 2.4422e-09 | 2.0072e-12 | 4.5806e-07 | 8.8625e-06 | 2.2051e-07 | 5.2627e-10 | 3.2822e-12 | 0.49439 | 0.0089031 | 0.00062144 | 1.6284e-05 | 1.5032e-11 | 9.0169e-10 | 3.3737e-05 | 0.00062945 | 0.33008 | 25718-70-1 |  | calculated from Idemat2023 Oxigen, liquid
| paper & packaging | A.120.30 | Materials, packaging, miscellaneous
A.120.30.101.240310 Mycelium composite protective packaging, Grown Bio, 121 kg/m3 | paper & packaging | A.120.30.101 | Materials, packaging, miscellaneous | kg | Mycelium composite protective packaging, Grown Bio, 121 kg/m3 | 0.047414 | 0.0044435 | 0.011569 | 0.0021028 | 0.029299 | 0.0079115 | 0.0027824 | 0.0018438 | 0.00010436 | 0.00062172 | 0.0018736 | 0.00087507 | 8.2116e-05 | 4.2955e-05 | 0.0019777 | 4.2743e-07 | 1.309e-08 | 0 | 0.22029 | 0.029299 | 0.016013 | 0.011612 | 0.011569 | 0.0020598 | 2.2974 | 1.838 | 0.2681 | 0 | 0.026033 | 0.10495 | 0.060355 | 0.0054912 | 0.0052001 | 0.0002121 | 7.8976e-05 | 3.1176e-07 | 7.844e-10 | 0.011061 | 2.0542e-07 | 6.1985e-10 | 1.6934e-14 | 4.4048e-12 | 5.6819e-13 | 2.7423e-10 | 9.531e-08 | 4.3522e-11 | 1.1779e-10 | 6.6244e-15 | 4.0952e-17 | 2.6069e-12 | 1.7975e-15 | 8.9513e-15 | 1.0476e-09 | 9.6965e-09 | 5.9558e-13 | 2.0663e-06 | 0.011059 | 2.5379e-13 | 1.5433e-15 | 6.905e-20 | 1.3693e-05 | 9.0481e-07 | 6.1423e-06 | 1.0252e-07 | 7.4752e-07 | 1.4839e-07 | 1.3176e-11 | 3.305e-07 | 8.3431e-07 | 1.2397e-06 | 4.2705e-09 | 4.1352e-10 | 7.539e-11 | 7.0659e-07 | 2.4949e-06 | 3.6214e-08 | 3.6434e-11 | 1.2508e-10 | 0.21949 | 0.0045246 | 0.00063543 | 3.0944e-05 | 3.7479e-10 | 5.4077e-08 | 3.0827e-05 | 0.0061113 | 0.1821 |  |  | confidential information manufacturer
A.120.30.102.230701 Paperfoam | paper & packaging | A.120.30.102 | Materials, packaging, miscellaneous | kg | Paperfoam | 0.22237 | 0.011073 | 0.033402 | 0.032284 | 0.14561 | 0.012686 | 0.011781 | 0.0091655 | 0.0013511 | 4.76e-05 | 0.00050838 | 0.0088746 | 0.010358 | 0.016047 | 0.0058777 | 5.9893e-05 | 4.0386e-07 | 0 | 1.0948 | 0.14561 | 0.044415 | 0.04939 | 0.033402 | 0.016236 | 20.1382 | 9.6351 | 0.79677 | 0 | 0.074667 | 9.453 | 0.17859 | 0.024664 | 0.023071 | 0.001065 | 0.00052828 | 1.3832e-06 | 3.9385e-09 | 0.073988 | 1.0271e-06 | 3.0993e-09 | 8.4659e-14 | 5.032e-11 | 3.625e-12 | 1.3628e-09 | 3.4839e-07 | 1.9446e-10 | 3.8663e-10 | 1.5338e-11 | 1.039e-14 | 6.6698e-11 | 7.0531e-11 | 6.7239e-12 | 7.315e-10 | 5.5586e-09 | 9.8708e-11 | 0.0027517 | 0.071237 | 7.8301e-12 | 4.7615e-14 | 2.1304e-18 | 7.0665e-05 | 3.1157e-06 | 3.0527e-05 | 1.0397e-06 | 3.123e-06 | 9.0476e-07 | 2.8248e-07 | 1.3602e-06 | 6.3876e-08 | 3.364e-07 | 2.2864e-08 | 6.4471e-08 | 7.2687e-10 | 1.982e-06 | 1.2403e-05 | 1.5438e-05 | 1.1241e-09 | 1.0832e-09 | 1.0859 | 0.027412 | 0.0023319 | 0.00023398 | 9.5966e-10 | 2.7006e-08 | 0.00012095 | 34.8136 | 1.0883 |  |  | derived from a study of University of Utrecht (Shen and Pattel), confidential
| plastics | A.130
| plastics | A.130.01 | Materials, plastics, bioplastics
A.130.01.101.240705 bio-PE (Polyethylene) not biodegradable, from ethanol (Brazil, Braskem) | plastics | A.130.01.101 | Materials, plastics, bioplastics | kg | bio-PE (Polyethylene) not biodegradable, from ethanol (Brazil, Braskem) | 1.398 | 0.0073316 | 0.47766 | 0.78 | 0.133 | 0.38082 | 0.09684 | 0.0073311 | 0 | 0 | 4.6797e-07 | 9.0313e-09 | 0 | 0.78 | 0 | 0 | 0 | 0 | 1 | 0.133 | 0.48499 | 1.2577 | 0.47766 | 0 | 19.08 | 19.08 | 0 | 0 | 0 | 0 | 0 | 0.13522 | 0.13086 | 0.0030028 | 0.0013623 | 7.8451e-06 | 1.1105e-08 | 0.1908 | 9.28e-07 | 2.8e-09 | 7.65e-14 | 0 | 0 | 1.089e-09 | 6.916e-06 | 2.4882e-10 | 8.056e-09 | 0 | 0 | 0 | 0 | 0 | 0 | 0 | 0 | 0 | 0.1908 | 0 | 0 | 0 | 0.00016234 | 5.554e-05 | 2.7883e-05 | 1.0579e-12 | 4.5751e-05 | 0 | 0 | 0 | 0 | 3.0966e-10 | 0 | 0 | 0 | 1.013e-05 | 2.3038e-05 | 0 | 0 | 0 | 1 | 0.029684 | 0.038 | 0.0065817 | 0 | 0 | 0.0023222 | 0 | 2.592 | 117068-64-1 |  | derived from Idemat2023 PE (LDPE, Low density Polyethylene)
A.130.01.102.230701 CA (Cellulose polymers, biodegradable) | plastics | A.130.01.102 | Materials, plastics, bioplastics | kg | CA (Cellulose polymers, biodegradable) | 1.2822 | 0.049774 | 0.082931 | 0.01169 | 1.1378 | 0.02975 | 0.048744 | 0.041891 | 0.0064457 | 0.00076781 | 0.00066974 | 0.0044029 | 0.0015797 | 0 | 0.01011 | 3.3412e-05 | 0 | 0 | 8.5547 | 1.1378 | 0.13267 | 0.082898 | 0.082931 | 0.01169 | 120.8113 | 118.8399 | 1.3707 | 0 | 0 | 0.33578 | 0.26494 | 0.16687 | 0.15311 | 0.0071435 | 0.0066179 | 9.1793e-06 | 2.6418e-08 | 0.92687 | 8.0611e-06 | 2.4327e-08 | 6.6445e-13 | 5.3866e-10 | 6.9974e-11 | 6.229e-09 | 1.0997e-06 | 9.0185e-10 | 1.1446e-09 | 7.8551e-13 | 4.0293e-15 | 1.6646e-12 | 9.6171e-14 | 7.2686e-14 | 8.363e-09 | 3.2064e-09 | 4.1483e-11 | 7.4337e-05 | 0.9268 | 0 | 0 | 0 | 0.00042097 | 9.8843e-06 | 0.00023853 | 5.184e-07 | 1.1008e-05 | 3.9072e-06 | 1.0077e-09 | 5.9835e-06 | 1.0303e-06 | 4.4317e-07 | 5.2594e-07 | 3.0157e-08 | 9.2839e-09 | 9.8405e-06 | 0.0001389 | 3.6798e-07 | 0 | 1.5403e-08 | 8.4557 | 0.11343 | 0.0077416 | 0.00031245 | 1.3746e-08 | 1.7615e-08 | 0.00039225 | 0.17102 | 15.8683 | 9051-89-2 |  | litt. Pooja Yadav, Norafiqah Ismail, Mohamed Essalhi, Mats Tysklind b, Dimitris Athanassiadis, Naser Tavajohi. Assessment of the environmental impact of polymeric membrane production. Journal of Membrane Science 622 (2021)
A.130.01.103.230701 PA-11 (Nylon-11), bio-based not biodegradable | plastics | A.130.01.103 | Materials, plastics, bioplastics | kg | PA-11 (Nylon-11), bio-based not biodegradable | 1.0098 | 0.053048 | 0.027944 | 0.6123 | 0.31654 | 0.027769 | 6.5028e-05 | 0.0048691 | 0.04812 | 0 | 5.9375e-05 | 0.00010994 | 0 | 0.6123 | 0 | 0 | 0 | 0 | 2.38 | 0.31654 | 0.080993 | 0.64024 | 0.027944 | 0 | 61.102 | 56.559 | 0 | 0 | 4.543 | 0 | 0 | 0.055327 | 0.049442 | 0.0018467 | 0.0040383 | 2.9642e-06 | 6.8295e-09 | 0.56559 | 2.2086e-06 | 6.664e-09 | 1.8207e-13 | 0 | 0 | 7.2488e-10 | 7.548e-07 | 1.6531e-10 | 0 | 0 | 0 | 0 | 0 | 0 | 0 | 0 | 0 | 0 | 0.56559 | 0 | 0 | 0 | 0.00018318 | 0 | 6.6361e-05 | 1.2878e-08 | 4.3071e-05 | 0 | 0 | 0 | 0 | 3.9289e-08 | 0 | 0 | 0 | 5.1708e-06 | 6.8527e-05 | 0 | 0 | 0 | 2.38 | 0 | 0 | 4.424e-06 | 0 | 0 | 0.0012 | 0 | 7.7098 |  |  | Litt. https://cosmetotheque.com/wp-content/uploads/2020/05/A4_Orgasol_GreenTouch.pdf
A.130.01.104.230701 PEF (not biodegradable) to replace PET | plastics | A.130.01.104 | Materials, plastics, bioplastics | kg | PEF (not biodegradable) to replace PET | 0.98944 | 0.056698 | 0.072855 | 0.56862 | 0.29127 | 0.064839 | 0.0080162 | 0.0051318 | 0.051565 | 0 | 3.2758e-07 | 6.3219e-09 | 0 | 0.56862 | 0 | 0 | 0 | 0 | 2.19 | 0.29127 | 0.12955 | 0.64148 | 0.072855 | 0 | 73.421 | 73.421 | 0 | 0 | 0 | 0 | 0 | 0.060872 | 0.053553 | 0.0020761 | 0.0052423 | 3.2106e-06 | 7.678e-09 | 0.73421 | 2.0323e-06 | 6.132e-09 | 1.6754e-13 | 0 | 0 | 7.623e-10 | 1.1775e-06 | 1.7417e-10 | 1.3716e-09 | 0 | 0 | 0 | 0 | 0 | 0 | 0 | 0 | 0 | 0.73421 | 0 | 0 | 0 | 0.00021913 | 9.4565e-06 | 6.1063e-05 | 7.4053e-13 | 5.435e-05 | 0 | 0 | 0 | 0 | 2.1676e-10 | 0 | 0 | 0 | 5.1809e-06 | 8.9082e-05 | 0 | 0 | 0 | 2.19 | 0.020779 | 0.00647 | 0.00054482 | 0 | 0 | 0.00039539 | 0 | 10.0224 |  |  | Derived from PET and litt. A. J. J. E. Eerhart, A. P. C. Faaij and M. K. Patel. Replacing fossil based PET with biobased PEF; process analysis, energy and GHG balance. Energy & Environmental Science, Issue 4. 2012. However, the replacement of NREU in this theoretical calculation is not so sure in practice (similar to the replacement in other bio-plastics)
A.130.01.105.230701 PHA (Polyhydroxyalkanoates, biodegradable) | plastics | A.130.01.105 | Materials, plastics, bioplastics | kg | PHA (Polyhydroxyalkanoates, biodegradable) | 0.42821 | 0.014164 | 0.02936 | 0.038067 | 0.34662 | 0.014515 | 0.014202 | 0.012068 | 0.0018882 | 0.00011115 | 9.6953e-05 | 0.00063738 | 0.0015021 | 0 | 0.036564 | 4.8368e-06 | 0 | 0 | 2.6062 | 0.34662 | 0.043519 | 0.029355 | 0.02936 | 0.038067 | 41.0701 | 32.677 | 4.9566 | 0 | 0.482 | 1.8384 | 1.1161 | 0.051394 | 0.047826 | 0.0021826 | 0.0013852 | 2.8673e-06 | 8.0716e-09 | 0.19401 | 2.4363e-06 | 7.3514e-09 | 2.0082e-13 | 7.7977e-11 | 1.013e-11 | 1.7944e-09 | 4.2746e-07 | 2.571e-10 | 4.565e-10 | 1.1371e-13 | 5.8329e-16 | 2.4097e-13 | 1.3922e-14 | 1.0522e-14 | 1.2106e-09 | 4.6416e-10 | 6.0052e-12 | 3.6464e-05 | 0.19397 | 0 | 0 | 0 | 0.00013152 | 3.7297e-06 | 7.2667e-05 | 7.5044e-08 | 3.9111e-06 | 1.1435e-06 | 1.4588e-10 | 1.7433e-06 | 1.4915e-07 | 6.4154e-08 | 7.6137e-08 | 4.3656e-09 | 1.344e-09 | 2.6688e-06 | 4.4618e-05 | 6.6745e-07 | 0 | 2.2298e-09 | 2.5919 | 0.040739 | 0.002826 | 8.8679e-05 | 1.9898e-09 | 2.55e-09 | 0.00014994 | 0.024757 | 3.1896 |  |  | litt. Luciano Vogli, Stefano Macrelli, Diego Marazza, Paola Galletti, Cristian Torri, Chiara Samorì and Serena Righi. Life Cycle Assessment and Energy Balance of a Novel Polyhydroxyalkanoates Production Process with Mixed Microbial Cultures Fed on Pyrolytic Products of Wastewater Treatment Sludge. Energies 2020, 13, 2706; doi:10.3390/en13112706. Note: the pyrolysis separated (subtracted) from the rest of the processes.
A.130.01.106.230701 PLA (Polylactide, biodegradable) | plastics | A.130.01.106 | Materials, plastics, bioplastics | kg | PLA (Polylactide, biodegradable) | 0.52508 | 0.020384 | 0.033962 | 0.0047874 | 0.46595 | 0.012183 | 0.019962 | 0.017155 | 0.0026396 | 0.00031443 | 0.00027427 | 0.0018031 | 0.00064693 | 0 | 0.0041405 | 1.3683e-05 | 0 | 0 | 3.5033 | 0.46595 | 0.054332 | 0.033949 | 0.033962 | 0.0047874 | 49.4751 | 48.6678 | 0.56134 | 0 | 0 | 0.13751 | 0.1085 | 0.068338 | 0.062702 | 0.0029254 | 0.0027102 | 3.7591e-06 | 1.0819e-08 | 0.37958 | 3.3012e-06 | 9.9625e-09 | 2.7211e-13 | 2.2059e-10 | 2.8656e-11 | 2.5509e-09 | 4.5036e-07 | 3.6933e-10 | 4.6876e-10 | 3.2169e-13 | 1.6501e-15 | 6.8169e-13 | 3.9384e-14 | 2.9767e-14 | 3.4249e-09 | 1.3131e-09 | 1.6988e-11 | 3.0443e-05 | 0.37955 | 0 | 0 | 0 | 0.0001724 | 4.0479e-06 | 9.7683e-05 | 2.123e-07 | 4.508e-06 | 1.6001e-06 | 4.1267e-10 | 2.4504e-06 | 4.2195e-07 | 1.8149e-07 | 2.1539e-07 | 1.235e-08 | 3.802e-09 | 4.0299e-06 | 5.6881e-05 | 1.507e-07 | 0 | 6.3081e-09 | 3.4628 | 0.046453 | 0.0031704 | 0.00012796 | 5.6291e-09 | 7.2139e-09 | 0.00016064 | 0.070037 | 6.4984 |  |  | Litt. Erfan Rezvani Ghomi, Fatemeh Khosravi, Ali Saedi Ardahaei, Yunqian Dai, Rasoul Esmaeely Neisiany, Firoozeh Foroughi, Min Wu, Oisik Das and Seeram Ramakrishna. The Life Cycle Assessment for Polylactic Acid (PLA) to Make It a Low-Carbon Material. Polymers 2021, 13, 1854. https://doi.org/10.3390/polym13111854 Fig.7 (exclusive uptake and end-of-life). Note: these types of LCAs are highly uncertain (dependant on the case that has been studied). Only the non renewable energy matters.
A.130.01.107.230701 PBS-Starch 50%-50% blend biodegradable plastic | plastics | A.130.01.107 | Materials, plastics, bioplastics | kg | PBS-Starch 50%-50% blend biodegradable plastic | 0.38187 | 0.024782 | 0.049074 | 0.016454 | 0.29156 | 0.021321 | 0.023125 | 0.019492 | 0.0046105 | 0.00032381 | 0.00035604 | 0.0045912 | 0.001463 | 0.0081777 | 0.0067983 | 3.6789e-05 | 1.528e-05 | 0 | 2.1922 | 0.29156 | 0.073819 | 0.05723 | 0.049074 | 0.0082613 | 54.449 | 52.8825 | 0.9216 | 0 | 0.14606 | 0.31327 | 0.18563 | 0.05068 | 0.045638 | 0.0020221 | 0.0030202 | 2.7361e-06 | 7.4783e-09 | 0.42299 | 2.0634e-06 | 6.2268e-09 | 1.7008e-13 | 1.0358e-10 | 1.2214e-11 | 2.8983e-09 | 6.6213e-07 | 4.166e-10 | 6.929e-10 | 3.4891e-13 | 3.7753e-15 | 3.6388e-11 | 2.9985e-11 | 2.8987e-12 | 4.3692e-09 | 2.9433e-09 | 7.0715e-11 | 0.00027583 | 0.42272 | 2.5511e-10 | 1.5513e-12 | 6.9408e-17 | 0.00014906 | 5.7146e-06 | 6.1124e-05 | 5.3826e-07 | 7.4138e-06 | 1.8461e-06 | 1.1892e-09 | 2.8125e-06 | 4.3452e-07 | 2.3559e-07 | 9.1763e-08 | 6.5607e-08 | 1.6958e-09 | 4.3527e-06 | 6.3916e-05 | 4.775e-07 | 3.6623e-08 | 2.8044e-09 | 2.1686 | 0.063922 | 0.0043479 | 0.00016072 | 2.7842e-09 | 1.6319e-08 | 0.00024736 | 14.8279 | 6.3099 |  |  | Hassan Issa Moussa and Steven B. Young. POLYBUTYLENE SUCCINATE LIFE CYCLE ASSESSMENT VARIATIONS AND VARIABLES. Conference Paper · November 2012. Univ of Waterloo, Canada. Note: these types of LCAs are highly uncertain (dependant on the case that has been studied). Only the non renewable energy matters. PLUS Idemat2022 Potatoe starch, DE
A.130.01.108.231019 PBS (Polybutylene succinate, biodegradable thermoplastic) | plastics | A.130.01.108 | Materials, plastics, bioplastics | kg | PBS (Polybutylene succinate, biodegradable thermoplastic) | 0.64336 | 0.045565 | 0.082501 | 0.016145 | 0.49915 | 0.038161 | 0.042453 | 0.035974 | 0.0086597 | 0.00060394 | 0.00032762 | 0.0018606 | 0.0027057 | 0.0041253 | 0.0092834 | 2.6199e-05 | 3.0395e-05 | 0 | 3.753 | 0.49915 | 0.12804 | 0.086631 | 0.082501 | 0.011989 | 99.4652 | 97.3502 | 1.2585 | 0 | 0.23916 | 0.37686 | 0.24053 | 0.088316 | 0.079263 | 0.0034534 | 0.0055997 | 4.752e-06 | 1.2771e-08 | 0.78427 | 3.5349e-06 | 1.0668e-08 | 2.9137e-13 | 1.6702e-10 | 2.1248e-11 | 5.349e-09 | 1.2008e-06 | 7.6868e-10 | 1.2504e-09 | 5.9784e-13 | 4.9112e-15 | 1.6863e-11 | 1.3698e-13 | 1.0449e-13 | 8.2496e-09 | 1.9214e-09 | 6.3542e-11 | 0.00012891 | 0.78414 | 5.0703e-10 | 3.0833e-12 | 1.3795e-16 | 0.00026438 | 1.0348e-05 | 0.00010464 | 2.1876e-07 | 1.3644e-05 | 3.4013e-06 | 8.714e-10 | 5.1696e-06 | 8.1045e-07 | 2.1679e-07 | 1.5969e-07 | 8.0305e-08 | 2.8265e-09 | 8.0012e-06 | 0.00011722 | 3.8801e-07 | 7.2788e-08 | 4.6885e-09 | 3.7104 | 0.11867 | 0.0078899 | 0.0002925 | 4.6768e-09 | 1.1796e-08 | 0.00044938 | 0.13354 | 11.6391 |  |  | Hassan Issa Moussa and Steven B. Young. POLYBUTYLENE SUCCINATE LIFE CYCLE ASSESSMENT VARIATIONS AND VARIABLES. Conference Paper · November 2012. Univ of Waterloo, Canada. Note: these types of LCAs are highly uncertain (dependant on the case that has been studied). Only the non renewable energy matters.
A.130.01.109.231019 PBAT (polybutylene adipate-co-terephthalate, biodegradable thermoplastic) | plastics | A.130.01.109 | Materials, plastics, bioplastics | kg | PBAT (polybutylene adipate-co-terephthalate, biodegradable thermoplastic) | 0.67212 | 0.020667 | 0.087808 | 0.024554 | 0.53909 | 0.047039 | 0.019319 | 0.015936 | 0.0037358 | 0.00061506 | 0.00038029 | 0.021428 | 0.0026355 | 0.0030261 | 0.018873 | 2.1482e-05 | 1.9483e-05 | 0 | 4.0533 | 0.53909 | 0.10845 | 0.090832 | 0.087808 | 0.021508 | 81.2118 | 76.7005 | 2.5584 | 0 | 0.46647 | 0.92008 | 0.5664 | 0.093865 | 0.085702 | 0.0035333 | 0.0046299 | 5.138e-06 | 1.3067e-08 | 0.64844 | 3.7969e-06 | 1.1457e-08 | 3.1298e-13 | 1.5803e-10 | 2.0418e-11 | 2.3693e-09 | 1.0553e-06 | 3.5402e-10 | 1.1804e-09 | 2.7491e-12 | 1.8083e-15 | 1.2304e-11 | 2.1325e-11 | 4.6282e-12 | 8.6409e-09 | 2.7427e-07 | 3.1589e-11 | 0.00011043 | 0.64833 | 3.7775e-10 | 2.2971e-12 | 1.0278e-16 | 0.00023812 | 8.8539e-06 | 0.00011302 | 2.5108e-06 | 9.5222e-06 | 1.4049e-06 | 7.0279e-10 | 2.1507e-06 | 8.2536e-07 | 2.5164e-07 | 1.525e-07 | 2.149e-08 | 2.7177e-09 | 4.7383e-06 | 9.3935e-05 | 6.8006e-07 | 5.4229e-08 | 4.4913e-09 | 4.0246 | 0.047705 | 0.0064027 | 0.00025864 | 4.5866e-09 | 1.9588e-07 | 0.00036243 | 5.7968 | 9.7904 |  |  | Literature. Broeren MLM, Kuling L, Worrell E, Shen Li. 2017. Environmental impact assessment of six starch plastics focusing on wastewater-derived starch and additives. Resources, Conservation & Recycling 127 (2017) 246–255. URL https://dspace.library.uu.nl/handle/1874/357264
A.130.01.110.240705 bio-PE (Polyethylene) not biodegradable, from tallow (waste), HVO | plastics | A.130.01.110 | Materials, plastics, bioplastics | kg | bio-PE (Polyethylene) not biodegradable, from tallow (waste), HVO | 1.006 | 0.029151 | 0.0077841 | 0.78386 | 0.18518 | 0.016682 | -0.0011572 | -0.0057185 | 0.035341 | -5.3823e-05 | -0.00041818 | -0.0077543 | -0.00013222 | 0.79142 | -0.0022235 | 1.3873e-05 | -0.0052008 | 0 | 1.3923 | 0.18518 | 0.036921 | 0.79399 | 0.0077841 | -0.0023557 | 33.4603 | 32.8677 | -0.30145 | 0 | 0.94533 | 0.0065019 | -0.057806 | 0.028345 | 0.024878 | 0.0010851 | 0.0023819 | 1.4915e-06 | 4.013e-09 | 0.3336 | 1.2742e-06 | 3.8439e-09 | 1.0505e-13 | -6.9743e-11 | -4.9007e-11 | -8.5062e-10 | 2.2522e-07 | -1.1361e-10 | 2.7218e-10 | -2.5072e-12 | -3.0758e-14 | -9.7355e-12 | -5.7155e-15 | -3.4378e-13 | -9.1899e-10 | -6.1183e-09 | 2.2458e-11 | -1.9088e-05 | 0.33362 | 1.0214e-10 | 6.2114e-13 | 2.779e-17 | 0.00010993 | 1.5668e-06 | 3.8822e-05 | -9.0897e-07 | 3.3629e-05 | -6.0551e-07 | -3.5272e-08 | -9.3272e-07 | -7.2227e-08 | -2.7671e-07 | -1.3106e-07 | 1.4714e-08 | -8.9719e-09 | -7.5197e-07 | 3.9767e-05 | -1.5956e-07 | 1.4663e-08 | -1.0482e-08 | 1.4069 | -0.011626 | 0.00091959 | 0.00034068 | -1.873e-09 | -1.3941e-08 | 8.1e-05 | -0.17143 | 4.5307
| plastics | A.130.03 | Materials, plastics, recycled plastics
A.130.03.101.230701 Mechanical recycled pellets (rPET, rPE, rPP, rPVC), downcycled | plastics | A.130.03.101 | Materials, plastics, recycled plastics | kg | Mechanical recycled pellets (rPET, rPE, rPP, rPVC), downcycled | 0.097267 | 0.0033025 | 0.0069609 | 0.013577 | 0.073427 | 0.0034349 | 0.0033401 | 0.0027558 | 0.00042343 | 1.9585e-05 | 0.00010364 | 0.00016936 | 0.00039983 | 0.0043389 | 0.0088369 | 1.6519e-05 | 1.3222e-06 | 0 | 0.55208 | 0.073427 | 0.010247 | 0.011285 | 0.0069609 | 0.0092367 | 8.9024 | 6.8566 | 1.1979 | 0 | 0.11851 | 0.45918 | 0.27021 | 0.011035 | 0.01028 | 0.00047281 | 0.00028227 | 6.1631e-07 | 1.7486e-09 | 0.039534 | 5.1519e-07 | 1.5546e-09 | 4.2468e-14 | 1.5198e-11 | 1.5685e-12 | 4.0977e-10 | 9.9493e-08 | 5.8644e-11 | 1.0796e-10 | 4.2463e-14 | 9.2205e-16 | 6.6126e-14 | 3.4957e-15 | 4.2062e-15 | 1.9048e-10 | 9.8624e-10 | 2.7065e-11 | 1.551e-05 | 0.039519 | 2.5636e-11 | 1.5589e-13 | 6.9748e-18 | 2.8352e-05 | 8.789e-07 | 1.5393e-05 | 1.9899e-08 | 8.832e-07 | 2.6438e-07 | 5.2702e-10 | 4.0638e-07 | 2.6282e-08 | 6.8577e-08 | 1.1771e-08 | 1.771e-08 | 2.0856e-10 | 6.033e-07 | 9.6093e-06 | 1.6466e-07 | 3.6802e-09 | 3.4569e-10 | 0.54979 | 0.0097926 | 0.00066204 | 2.2438e-05 | 3.9312e-10 | 6.6746e-09 | 3.406e-05 | 0.0079851 | 0.62791 |  |  | drying and extruding to plastic pellets energy plus transport
A.130.03.102.230701 Moulded Recycled mixed polymer (downcycled) | plastics | A.130.03.102 | Materials, plastics, recycled plastics | kg | Moulded Recycled mixed polymer (downcycled) | 0.14727 | 0.0045109 | 0.010359 | 0.018408 | 0.11399 | 0.0056782 | 0.0045822 | 0.003866 | 0.00060989 | 1.6393e-05 | 1.8679e-05 | 9.6892e-05 | 0.00066413 | 0.00021955 | 0.017524 | 1.5061e-06 | 6.6905e-08 | 0 | 0.85709 | 0.11399 | 0.014868 | 0.010577 | 0.010359 | 0.018189 | 14.2104 | 10.1696 | 2.3756 | 0 | 0.23771 | 0.89039 | 0.53711 | 0.017 | 0.015928 | 0.00071933 | 0.00035241 | 9.5492e-07 | 2.6603e-09 | 0.049357 | 7.9798e-07 | 2.4078e-09 | 6.578e-14 | 1.1574e-11 | 1.483e-12 | 5.7484e-10 | 1.5606e-07 | 8.1895e-11 | 1.6823e-10 | 1.7906e-14 | 1.2748e-16 | 3.6737e-14 | 2.1061e-15 | 1.6709e-15 | 1.774e-10 | 1.1422e-10 | 2.2016e-12 | 1.4632e-05 | 0.049342 | 1.2972e-12 | 7.8882e-15 | 3.5292e-19 | 4.3809e-05 | 1.3479e-06 | 2.3898e-05 | 1.1406e-08 | 1.3797e-06 | 3.6958e-07 | 4.6882e-11 | 5.6227e-07 | 2.1998e-08 | 1.236e-08 | 1.1146e-08 | 1.5011e-09 | 1.9679e-10 | 8.261e-07 | 1.5056e-05 | 3.1098e-07 | 1.8622e-10 | 3.2648e-10 | 0.85499 | 0.014462 | 0.0010086 | 2.829e-05 | 2.9563e-10 | 6.9109e-10 | 5.4375e-05 | 0.0038347 | 0.77916 |  |  | Idemat2023 injection moulding, machine only PLUS Idemat2023 Recycling mixed polymer (collecting and sorting endconsumer plastics)
A.130.03.103.230701 ABS (Acrylonitrile butadiene styrene) chemical upcycled | plastics | A.130.03.103 | Materials, plastics, recycled plastics | kg | ABS (Acrylonitrile butadiene styrene) chemical upcycled | 0.56126 | 0.0045144 | 0.094971 | 0.0093347 | 0.45244 | 0.085371 | 0.0086886 | 0.0049138 | -0.00071691 | 4.1281e-05 | 0.00027621 | 0.0008728 | 0.00017595 | 0.010416 | -0.001267 | 3.8996e-05 | 9.7693e-06 | 0 | 3.4018 | 0.45244 | 0.099447 | 0.10536 | 0.094971 | -0.001091 | 53.807 | 52.0485 | -0.17177 | 0 | 1.8821 | 0.043317 | 0.0048894 | 0.086101 | 0.079258 | 0.0031231 | 0.0037198 | 4.7517e-06 | 1.155e-08 | 0.52098 | 3.1508e-06 | 9.5065e-09 | 2.5974e-13 | 4.1017e-11 | 1.9336e-12 | 7.303e-10 | 1.5954e-06 | 1.3605e-10 | 1.8395e-09 | 1.2804e-13 | 2.7972e-15 | 2.0516e-12 | 1.7167e-14 | 3.9513e-14 | 6.2926e-10 | 3.8826e-09 | 6.4246e-11 | 2.0973e-05 | 0.52095 | 1.8941e-10 | 1.1518e-12 | 5.1534e-17 | 0.00018506 | 1.2803e-05 | 9.4851e-05 | 1.0232e-07 | 9.6551e-06 | 2.3954e-07 | 2.0354e-09 | 3.7407e-07 | 5.5396e-08 | 1.8277e-07 | 1.4366e-08 | 4.1987e-08 | 2.4378e-10 | 3.5185e-06 | 6.3158e-05 | 3.0872e-08 | 2.7192e-08 | 4.0366e-10 | 3.4071 | 0.014612 | 0.0088064 | 0.0004023 | 6.7292e-10 | 1.7574e-08 | 0.00055389 | 0.053847 | 7.1637 | 97048-04-9 |  | see box A.130.02
A.130.03.104.230701 CA (Cellelose acetate, tetra, bio-degradable) chemical upcycled | plastics | A.130.03.104 | Materials, plastics, recycled plastics | kg | CA (Cellelose acetate, tetra, bio-degradable) chemical upcycled | 1.2822 | 0.049774 | 0.082931 | 0.01169 | 1.1378 | 0.02975 | 0.048744 | 0.041891 | 0.0064457 | 0.00076781 | 0.00066974 | 0.0044029 | 0.0015797 | 0 | 0.01011 | 3.3412e-05 | 0 | 0 | 8.5547 | 1.1378 | 0.13267 | 0.082898 | 0.082931 | 0.01169 | 120.8113 | 118.8399 | 1.3707 | 0 | 0 | 0.33578 | 0.26494 | 0.16687 | 0.15311 | 0.0071435 | 0.0066179 | 9.1793e-06 | 2.6418e-08 | 0.92687 | 8.0611e-06 | 2.4327e-08 | 6.6445e-13 | 5.3866e-10 | 6.9974e-11 | 6.229e-09 | 1.0997e-06 | 9.0185e-10 | 1.1446e-09 | 7.8551e-13 | 4.0293e-15 | 1.6646e-12 | 9.6171e-14 | 7.2686e-14 | 8.363e-09 | 3.2064e-09 | 4.1483e-11 | 7.4337e-05 | 0.9268 | 0 | 0 | 0 | 0.00042097 | 9.8843e-06 | 0.00023853 | 5.184e-07 | 1.1008e-05 | 3.9072e-06 | 1.0077e-09 | 5.9835e-06 | 1.0303e-06 | 4.4317e-07 | 5.2594e-07 | 3.0157e-08 | 9.2839e-09 | 9.8405e-06 | 0.0001389 | 3.6798e-07 | 0 | 1.5403e-08 | 8.4557 | 0.11343 | 0.0077416 | 0.00031245 | 1.3746e-08 | 1.7615e-08 | 0.00039225 | 0.17102 | 15.8683 | 9004-35-7 |  | see box A.130.02
A.130.03.105.230701 EVA (Ethylene vinyl acetate) chemical upcycled | plastics | A.130.03.105 | Materials, plastics, recycled plastics | kg | EVA (Ethylene vinyl acetate) chemical upcycled | 0.86951 | 0.057065 | 0.22855 | 0.011279 | 0.57261 | 0.16958 | 0.049903 | 0.041803 | 0.013716 | 0.0003253 | 0.0012207 | 0.0090224 | 0.00043354 | 0.010416 | 0.00041999 | 4.5983e-05 | 9.7693e-06 | 0 | 4.3053 | 0.57261 | 0.28557 | 0.23893 | 0.22855 | 0.00085353 | 44.1195 | 43.9399 | 0.056939 | 0 | -0.012643 | 0.084794 | 0.050504 | 0.13792 | 0.13025 | 0.0046556 | 0.0030177 | 7.8086e-06 | 1.7217e-08 | 0.42265 | 4.0141e-06 | 1.2112e-08 | 3.3089e-13 | 3.5093e-10 | 1.0727e-11 | 6.2159e-09 | 3.7559e-06 | 8.9123e-10 | 4.1095e-09 | 8.4788e-13 | 1.2933e-14 | 2.7448e-11 | 1.7606e-13 | 4.558e-13 | 6.7623e-09 | 2.5077e-08 | 7.4126e-11 | 4.1078e-05 | 0.4226 | 1.8941e-10 | 1.1518e-12 | 5.1534e-17 | 0.00026036 | 3.0353e-05 | 0.00012004 | 1.0573e-06 | 3.4233e-05 | 3.9906e-06 | 1.2651e-08 | 6.0658e-06 | 4.3653e-07 | 8.0777e-07 | 7.8838e-08 | 4.9161e-08 | 1.2301e-09 | 1.0329e-05 | 5.2725e-05 | 1.4978e-07 | 2.7192e-08 | 2.0401e-09 | 4.2922 | 0.11256 | 0.021678 | 0.00033709 | 3.563e-09 | 4.6646e-08 | 0.0014601 | 0.58436 | 5.954 | 24937-78-8 |  | see box A.130.02 | box A.130.02 : upcycling via Pyrolyses
A.130.03.106.230701 Flexible Polymeer Foam (PE), chemical upcycled | plastics | A.130.03.106 | Materials, plastics, recycled plastics | kg | Flexible Polymeer Foam (PE), chemical upcycled | 0.37881 | 0.039482 | 0.048394 | 0.0095093 | 0.28143 | 0.040434 | 0.0075625 | 0.0034616 | 0.03576 | 3.9122e-05 | 0.00022106 | 0.00035884 | 0.00019665 | 0.010416 | -0.0011131 | 3.9315e-05 | 9.7693e-06 | 0 | 2.116 | 0.28143 | 0.087837 | 0.058781 | 0.048394 | -0.00091642 | 43.7722 | 42.2319 | -0.1509 | 0 | 1.6342 | 0.048748 | 0.00826 | 0.050026 | 0.045167 | 0.00188 | 0.0029794 | 2.7078e-06 | 6.9527e-09 | 0.41728 | 1.959e-06 | 5.9105e-09 | 1.6149e-13 | 3.0988e-11 | 3.0514e-12 | 5.143e-10 | 7.4543e-07 | 1.1125e-10 | 8.6484e-10 | 9.2828e-14 | 2.1216e-15 | 1.4076e-13 | 7.4104e-15 | 9.3541e-15 | 3.7193e-10 | 2.3345e-09 | 6.4549e-11 | 2.1333e-05 | 0.41726 | 1.8941e-10 | 1.1518e-12 | 5.1534e-17 | 0.00015679 | 5.9903e-06 | 5.9e-05 | 4.2153e-08 | 3.7125e-05 | 5.4181e-08 | 1.2448e-09 | 9.4209e-08 | 5.2498e-08 | 1.4628e-07 | 2.2892e-08 | 4.2208e-08 | 4.0596e-10 | 3.1313e-06 | 5.103e-05 | 3.1165e-08 | 2.7192e-08 | 6.7274e-10 | 2.1201 | 0.011247 | 0.0041046 | 0.00046702 | 8.0307e-10 | 1.5791e-08 | 0.0002551 | 0.017423 | 5.8072 | 9002-88-4 |  | see box A.130.02 | Recycled = (Idemat LCA of plastic production,virgin) - (embedded oil) + Pyrolyses.
A.130.03.107.230701 Ionomer, chemical upcycled | plastics | A.130.03.107 | Materials, plastics, recycled plastics | kg | Ionomer, chemical upcycled | 2.4971 | 0.18088 | 0.72933 | 0.013789 | 1.5731 | 0.54544 | 0.15575 | 0.13074 | 0.045782 | 0.00095484 | 0.0034027 | 0.02808 | 0.00095435 | 0.010416 | 0.002409 | 6.0654e-05 | 9.7693e-06 | 0 | 11.8279 | 1.5731 | 0.91016 | 0.7397 | 0.72933 | 0.0033634 | 133.3331 | 132.7224 | 0.3266 | 0 | -0.017828 | 0.16343 | 0.13856 | 0.40922 | 0.38663 | 0.013371 | 0.0092206 | 2.3179e-05 | 4.9447e-08 | 1.2914 | 1.1038e-05 | 3.3306e-08 | 9.0987e-13 | 1.0548e-09 | 2.7614e-11 | 1.9441e-08 | 1.2025e-05 | 2.7857e-09 | 1.3166e-08 | 2.5081e-12 | 3.6675e-14 | 8.7524e-11 | 5.471e-13 | 1.438e-12 | 2.0821e-08 | 7.511e-08 | 9.5196e-11 | 8.4457e-05 | 1.2913 | 1.8941e-10 | 1.1518e-12 | 5.1534e-17 | 0.00076964 | 9.7093e-05 | 0.00032979 | 3.2903e-06 | 0.00011156 | 1.2481e-05 | 3.7736e-08 | 1.8946e-05 | 1.2813e-06 | 2.2516e-06 | 2.0192e-07 | 6.4457e-08 | 3.0433e-09 | 3.2332e-05 | 0.00015986 | 4.1053e-07 | 2.7192e-08 | 5.0485e-09 | 11.7841 | 0.35398 | 0.069286 | 0.001044 | 9.6344e-09 | 1.1448e-07 | 0.0046684 | 1.8316 | 17.9653 | 28516-43-0 |  | see box A.130.02 | Pyrolysis (incl hydrotreatment)= pollutants of 2.5 MJ/kg from heavy oil + CO2 emissions from O2 in plastics + 0.012 kg H2 feed.
A.130.03.108.230701 PA-11 (Nylon-11), not biodegradable, chemical upcycled | plastics | A.130.03.108 | Materials, plastics, recycled plastics | kg | PA-11 (Nylon-11), not biodegradable, chemical upcycled | 0.39753 | 0.053048 | 0.027944 | 0 | 0.31654 | 0.027769 | 6.5028e-05 | 0.0048691 | 0.04812 | 0 | 5.9375e-05 | 0.00010994 | 0 | 0 | 0 | 0 | 0 | 0 | 2.38 | 0.31654 | 0.080993 | 0.027944 | 0.027944 | 0 | 61.102 | 56.559 | 0 | 0 | 4.543 | 0 | 0 | 0.055327 | 0.049442 | 0.0018467 | 0.0040383 | 2.9642e-06 | 6.8295e-09 | 0.56559 | 2.2086e-06 | 6.664e-09 | 1.8207e-13 | 0 | 0 | 7.2488e-10 | 7.548e-07 | 1.6531e-10 | 0 | 0 | 0 | 0 | 0 | 0 | 0 | 0 | 0 | 0 | 0.56559 | 0 | 0 | 0 | 0.00018318 | 0 | 6.6361e-05 | 1.2878e-08 | 4.3071e-05 | 0 | 0 | 0 | 0 | 3.9289e-08 | 0 | 0 | 0 | 5.1708e-06 | 6.8527e-05 | 0 | 0 | 0 | 2.38 | 0 | 0 | 4.424e-06 | 0 | 0 | 0.0012 | 0 | 7.7098 |  |  | see box A.130.02 | (see also excel file: | Embedded oil, heat of combustion, CO2 emissions and pyrolysis Plastics&Chemicals.xls at https://www.ecocostsvalue.com/lca/eol-and-recycling/
A.130.03.109.230701 PA (Nylons) chemical upcycled | plastics | A.130.03.109 | Materials, plastics, recycled plastics | kg | PA (Nylons) chemical upcycled | 0.75782 | 0.053138 | 0.027579 | 0.0098628 | 0.66724 | 0.025632 | 0.0014387 | 0.005893 | 0.046921 | 3.9135e-05 | 0.00028478 | 0.00046938 | 0.00019674 | 0.010416 | -0.00075958 | 3.9315e-05 | 9.7693e-06 | 0 | 5.0169 | 0.66724 | 0.080678 | 0.037966 | 0.027579 | -0.00056284 | 68.397 | 63.9122 | -0.10298 | 0 | 4.5294 | 0.048918 | 0.0095074 | 0.098266 | 0.089892 | 0.003857 | 0.0045176 | 5.3892e-06 | 1.4264e-08 | 0.63272 | 4.6532e-06 | 1.404e-08 | 3.8359e-13 | 3.0988e-11 | 3.0514e-12 | 8.7715e-10 | 7.3219e-07 | 1.8803e-10 | -3.0122e-11 | 9.3064e-14 | 2.1325e-15 | 1.4097e-13 | 7.4105e-15 | 9.3545e-15 | 3.7193e-10 | 2.3346e-09 | 6.4549e-11 | 2.1348e-05 | 0.6327 | 1.8941e-10 | 1.1518e-12 | 5.1534e-17 | 0.00026509 | -1.5775e-07 | 0.00013988 | 5.5102e-08 | 4.1729e-05 | 9.7565e-08 | 1.247e-09 | 1.6001e-07 | 5.2516e-08 | 1.8844e-07 | 2.2892e-08 | 4.2208e-08 | 4.0596e-10 | 5.4195e-06 | 7.7542e-05 | 3.1221e-08 | 2.7192e-08 | 6.7274e-10 | 5.0191 | 0.0013906 | -9.0668e-05 | 1.7659e-05 | 8.0316e-10 | 1.5802e-08 | 0.0011961 | 0.017424 | 8.7764 | 24993-04-2 |  | see box A.130.02
A.130.03.110.230701 PC (Polycarbonate) chemical upclycled | plastics | A.130.03.110 | Materials, plastics, recycled plastics | kg | PC (Polycarbonate) chemical upclycled | 0.58034 | 0.0028276 | 0.056066 | 0.0096162 | 0.51183 | 0.050795 | 0.0048732 | 0.0023315 | 0.00023464 | 3.9126e-05 | 0.00022235 | 0.00035902 | 0.00019667 | 0.010416 | -0.0010062 | 3.9315e-05 | 9.7693e-06 | 0 | 3.8484 | 0.51183 | 0.058854 | 0.066453 | 0.056066 | -0.00080952 | 69.8199 | 63.7087 | -0.13642 | 0 | 6.1903 | 0.0488 | 0.0086371 | 0.082906 | 0.075155 | 0.0032411 | 0.0045099 | 4.5057e-06 | 1.1986e-08 | 0.63163 | 3.5673e-06 | 1.0763e-08 | 2.9407e-13 | 3.0988e-11 | 3.0514e-12 | 3.4645e-10 | 9.3513e-07 | 7.1145e-11 | 1.0857e-09 | 9.2899e-14 | 2.1249e-15 | 1.4082e-13 | 7.4104e-15 | 9.3542e-15 | 3.7193e-10 | 2.3345e-09 | 6.4549e-11 | 2.1338e-05 | 0.63161 | 1.8941e-10 | 1.1518e-12 | 5.1534e-17 | 0.00020116 | 7.5198e-06 | 0.0001073 | 4.2174e-08 | 6.2984e-06 | 6.7297e-08 | 1.2455e-09 | 1.141e-07 | 5.2504e-08 | 1.4713e-07 | 2.2892e-08 | 4.2208e-08 | 4.0596e-10 | 2.1298e-06 | 7.7365e-05 | 3.1182e-08 | 2.7192e-08 | 6.7274e-10 | 3.8519 | 0.0066754 | 0.0051544 | 0.00027422 | 8.031e-10 | 1.5794e-08 | 0.00031845 | 0.017423 | 8.766 | 25037-45-0 |  | see box A.130.02 | Litt."A.E. Schwarz, T.N. Ligthart, D. Godoi Bizarro, P. De Wild, B. Vreugdenhil, T. van Harmelen. Plastic recycling in a circular economy; determining
A.130.03.111.230701 bio-PE (Polyethylene) non biodegradable, chemical upcycled | plastics | A.130.03.111 | Materials, plastics, recycled plastics | kg | bio-PE (Polyethylene) non biodegradable, chemical upcycled | 0.36585 | 0.036896 | 0.047324 | 0.0095093 | 0.27212 | 0.039632 | 0.0072935 | 0.0019732 | 0.034663 | 3.9122e-05 | 0.00022096 | 0.00035884 | 0.00019665 | 0.010416 | -0.0011131 | 3.9315e-05 | 9.7693e-06 | 0 | 2.046 | 0.27212 | 0.08418 | 0.05771 | 0.047324 | -0.00091642 | 40.7542 | 39.9219 | -0.1509 | 0 | 0.92617 | 0.048748 | 0.00826 | 0.04846 | 0.043837 | 0.0018088 | 0.0028144 | 2.6281e-06 | 6.6892e-09 | 0.39418 | 1.894e-06 | 5.7145e-09 | 1.5614e-13 | 3.0988e-11 | 3.0514e-12 | 2.932e-10 | 7.3087e-07 | 6.0735e-11 | 8.4788e-10 | 9.2828e-14 | 2.1216e-15 | 1.4076e-13 | 7.4104e-15 | 9.3541e-15 | 3.7193e-10 | 2.3345e-09 | 6.4549e-11 | 2.1333e-05 | 0.39416 | 1.8941e-10 | 1.1518e-12 | 5.1534e-17 | 0.00014949 | 5.8734e-06 | 5.7048e-05 | 4.2153e-08 | 3.6038e-05 | 5.4181e-08 | 1.2448e-09 | 9.4209e-08 | 5.2498e-08 | 1.4621e-07 | 2.2892e-08 | 4.2208e-08 | 4.0596e-10 | 1.799e-06 | 4.8214e-05 | 3.1165e-08 | 2.7192e-08 | 6.7274e-10 | 2.0501 | 0.0052205 | 0.0040246 | 0.00044874 | 8.0307e-10 | 1.5791e-08 | 0.00025021 | 0.017423 | 5.4904 | 9002-88-4 |  | see box A.130.02 | environmentalperformance through an LCA matrix model approach. Waste Management Volume 121, 15 February 2021, Pages 331-342,
A.130.03.112.230701 PE (HDPE, High density Polyethylene), chemical upcycled | plastics | A.130.03.112 | Materials, plastics, recycled plastics | kg | PE (HDPE, High density Polyethylene), chemical upcycled | 0.36585 | 0.036896 | 0.047324 | 0.0095093 | 0.27212 | 0.039632 | 0.0072935 | 0.0019732 | 0.034663 | 3.9122e-05 | 0.00022096 | 0.00035884 | 0.00019665 | 0.010416 | -0.0011131 | 3.9315e-05 | 9.7693e-06 | 0 | 2.046 | 0.27212 | 0.08418 | 0.05771 | 0.047324 | -0.00091642 | 40.7542 | 39.9219 | -0.1509 | 0 | 0.92617 | 0.048748 | 0.00826 | 0.04846 | 0.043837 | 0.0018088 | 0.0028144 | 2.6281e-06 | 6.6892e-09 | 0.39418 | 1.894e-06 | 5.7145e-09 | 1.5614e-13 | 3.0988e-11 | 3.0514e-12 | 2.932e-10 | 7.3087e-07 | 6.0735e-11 | 8.4788e-10 | 9.2828e-14 | 2.1216e-15 | 1.4076e-13 | 7.4104e-15 | 9.3541e-15 | 3.7193e-10 | 2.3345e-09 | 6.4549e-11 | 2.1333e-05 | 0.39416 | 1.8941e-10 | 1.1518e-12 | 5.1534e-17 | 0.00014949 | 5.8734e-06 | 5.7048e-05 | 4.2153e-08 | 3.6038e-05 | 5.4181e-08 | 1.2448e-09 | 9.4209e-08 | 5.2498e-08 | 1.4621e-07 | 2.2892e-08 | 4.2208e-08 | 4.0596e-10 | 1.799e-06 | 4.8214e-05 | 3.1165e-08 | 2.7192e-08 | 6.7274e-10 | 2.0501 | 0.0052205 | 0.0040246 | 0.00044874 | 8.0307e-10 | 1.5791e-08 | 0.00025021 | 0.017423 | 5.4904 | 9002-88-4 |  | see box A.130.02 | Incl Supplementary materials (2.5 MJ/kg, other data cannot be used).
A.130.03.113.230701 PET (Polyethylene terephthalate) chemical upcycled | plastics | A.130.03.113 | Materials, plastics, recycled plastics | kg | PET (Polyethylene terephthalate) chemical upcycled | 0.25081 | 0.013561 | 0.058331 | 0.010897 | 0.16802 | 0.044107 | 0.012246 | 0.009464 | 0.0036142 | 6.6339e-05 | 0.0004164 | 0.0019392 | 0.00017991 | 0.010413 | 0.00030057 | 3.9316e-05 | 3.1734e-06 | 0 | 1.2633 | 0.16802 | 0.071853 | 0.068708 | 0.058331 | 0.00048048 | 16.5465 | 16.027 | 0.040749 | 0 | 0.42768 | 0.040879 | 0.010212 | 0.038033 | 0.035589 | 0.0013192 | 0.0011254 | 2.1336e-06 | 4.8786e-09 | 0.15762 | 1.1773e-06 | 3.5522e-09 | 9.7045e-14 | 7.4172e-11 | 1.7999e-12 | 1.4072e-09 | 9.4666e-07 | 2.0486e-10 | 1.0503e-09 | 2.1524e-13 | 4.1967e-15 | 5.6043e-12 | 3.7704e-14 | 9.6839e-14 | 1.3306e-09 | 6.8108e-09 | 6.4809e-11 | 2.2378e-05 | 0.1576 | 6.1526e-11 | 3.7414e-13 | 1.6739e-17 | 7.6619e-05 | 7.6892e-06 | 3.5225e-05 | 2.2722e-07 | 8.857e-06 | 8.848e-07 | 3.5232e-09 | 1.352e-06 | 8.9022e-08 | 2.7553e-07 | 1.3131e-08 | 4.2396e-08 | 2.0057e-10 | 2.5602e-06 | 1.9351e-05 | 3.9832e-08 | 8.8325e-09 | 3.3197e-10 | 1.2598 | 0.026938 | 0.0054599 | 0.00015123 | 8.1111e-10 | 2.1378e-08 | 0.00035607 | 0.12536 | 2.1677 | 25038-59-9 |  | see box A.130.02
A.130.03.114.230701 PHA (Polyhydroxyalkanoates, biodegradeble), chemical upcycled | plastics | A.130.03.114 | Materials, plastics, recycled plastics | kg | PHA (Polyhydroxyalkanoates, biodegradeble), chemical upcycled | 0.42821 | 0.014164 | 0.02936 | 0.038067 | 0.34662 | 0.014515 | 0.014202 | 0.012068 | 0.0018882 | 0.00011115 | 9.6953e-05 | 0.00063738 | 0.0015021 | 0 | 0.036564 | 4.8368e-06 | 0 | 0 | 2.6062 | 0.34662 | 0.043519 | 0.029355 | 0.02936 | 0.038067 | 41.0701 | 32.677 | 4.9566 | 0 | 0.482 | 1.8384 | 1.1161 | 0.051394 | 0.047826 | 0.0021826 | 0.0013852 | 2.8673e-06 | 8.0716e-09 | 0.19401 | 2.4363e-06 | 7.3514e-09 | 2.0082e-13 | 7.7977e-11 | 1.013e-11 | 1.7944e-09 | 4.2746e-07 | 2.571e-10 | 4.565e-10 | 1.1371e-13 | 5.8329e-16 | 2.4097e-13 | 1.3922e-14 | 1.0522e-14 | 1.2106e-09 | 4.6416e-10 | 6.0052e-12 | 3.6464e-05 | 0.19397 | 0 | 0 | 0 | 0.00013152 | 3.7297e-06 | 7.2667e-05 | 7.5044e-08 | 3.9111e-06 | 1.1435e-06 | 1.4588e-10 | 1.7433e-06 | 1.4915e-07 | 6.4154e-08 | 7.6137e-08 | 4.3656e-09 | 1.344e-09 | 2.6688e-06 | 4.4618e-05 | 6.6745e-07 | 0 | 2.2298e-09 | 2.5919 | 0.040739 | 0.002826 | 8.8679e-05 | 1.9898e-09 | 2.55e-09 | 0.00014994 | 0.024757 | 3.1896 | 117068-64-1 |  | see box A.130.02 | Litt. D.N. Vienescu, J. Wang, A. Le Gresley, J.D. Nixon.A life cycle assessment of options for producing synthetic fuel via pyrolysis.
A.130.03.115.230701 PLA (Polylactide, starch based biodegradeble plastic), chemical upcycled | plastics | A.130.03.115 | Materials, plastics, recycled plastics | kg | PLA (Polylactide, starch based biodegradeble plastic), chemical upcycled | 0.52508 | 0.020384 | 0.033962 | 0.0047874 | 0.46595 | 0.012183 | 0.019962 | 0.017155 | 0.0026396 | 0.00031443 | 0.00027427 | 0.0018031 | 0.00064693 | 0 | 0.0041405 | 1.3683e-05 | 0 | 0 | 3.5033 | 0.46595 | 0.054332 | 0.033949 | 0.033962 | 0.0047874 | 49.4751 | 48.6678 | 0.56134 | 0 | 0 | 0.13751 | 0.1085 | 0.068338 | 0.062702 | 0.0029254 | 0.0027102 | 3.7591e-06 | 1.0819e-08 | 0.37958 | 3.3012e-06 | 9.9625e-09 | 2.7211e-13 | 2.2059e-10 | 2.8656e-11 | 2.5509e-09 | 4.5036e-07 | 3.6933e-10 | 4.6876e-10 | 3.2169e-13 | 1.6501e-15 | 6.8169e-13 | 3.9384e-14 | 2.9767e-14 | 3.4249e-09 | 1.3131e-09 | 1.6988e-11 | 3.0443e-05 | 0.37955 | 0 | 0 | 0 | 0.0001724 | 4.0479e-06 | 9.7683e-05 | 2.123e-07 | 4.508e-06 | 1.6001e-06 | 4.1267e-10 | 2.4504e-06 | 4.2195e-07 | 1.8149e-07 | 2.1539e-07 | 1.235e-08 | 3.802e-09 | 4.0299e-06 | 5.6881e-05 | 1.507e-07 | 0 | 6.3081e-09 | 3.4628 | 0.046453 | 0.0031704 | 0.00012796 | 5.6291e-09 | 7.2139e-09 | 0.00016064 | 0.070037 | 6.4984 | 9051-89-2 |  | see box A.130.02 | Bioresource Technology 249 (2018) 626–634. (0.012 kg H2 from mass balance Fig 4)
A.130.03.116.230701 PMMA (Polymethyl methacrylate) chemical upcycled | plastics | A.130.03.116 | Materials, plastics, recycled plastics | kg | PMMA (Polymethyl methacrylate) chemical upcycled | 0.8006 | 0.0067358 | 0.18629 | 0.010003 | 0.59757 | 0.17268 | 0.013206 | 0.0032903 | 0.003179 | 3.914e-05 | 0.00022733 | 0.00035968 | 0.00019678 | 0.010416 | -0.00061984 | 3.9315e-05 | 9.7693e-06 | 0 | 4.493 | 0.59757 | 0.19298 | 0.19667 | 0.18629 | -0.00042306 | 82.8129 | 81.7879 | -0.084035 | 0 | 1.0501 | 0.048985 | 0.010001 | 0.13242 | 0.12219 | 0.0044371 | 0.0057901 | 7.3256e-06 | 1.641e-08 | 0.81094 | 4.1679e-06 | 1.2576e-08 | 3.4359e-13 | 3.0988e-11 | 3.0514e-12 | 4.8894e-10 | 3.1543e-06 | 9.7354e-11 | 3.6703e-09 | 9.3157e-14 | 2.1369e-15 | 1.4106e-13 | 7.4105e-15 | 9.3547e-15 | 3.7194e-10 | 2.3346e-09 | 6.4549e-11 | 2.1354e-05 | 0.81091 | 1.8941e-10 | 1.1518e-12 | 5.1534e-17 | 0.00027801 | 2.5363e-05 | 0.00012528 | 4.2252e-08 | 2.3619e-05 | 1.1472e-07 | 1.2478e-09 | 1.8602e-07 | 5.2524e-08 | 1.5043e-07 | 2.2892e-08 | 4.2208e-08 | 4.0596e-10 | 3.798e-06 | 9.9277e-05 | 3.1243e-08 | 2.7192e-08 | 6.7274e-10 | 4.4946 | 0.010572 | 0.017374 | 0.00080434 | 8.032e-10 | 1.5807e-08 | 0.0010623 | 0.017424 | 11.2165 | 9011-14-7 |  | see box A.130.02
A.130.03.117.230701 POM (Polyoxymethylene) chemical upcycled | plastics | A.130.03.117 | Materials, plastics, recycled plastics | kg | POM (Polyoxymethylene) chemical upcycled | 0.64765 | 0.0057173 | 0.062661 | 0.010386 | 0.56888 | 0.053639 | 0.0086227 | 0.0028009 | 0.0026451 | 3.9155e-05 | 0.00023218 | 0.00036033 | 0.00019688 | 0.010416 | -0.00023676 | 3.9315e-05 | 9.7693e-06 | 0 | 4.2773 | 0.56888 | 0.068339 | 0.073047 | 0.062661 | -3.9883e-05 | 73.4004 | 72.2701 | -0.0321 | 0 | 1.1019 | 0.049169 | 0.011352 | 0.091613 | 0.082923 | 0.0035903 | 0.0051 | 4.9714e-06 | 1.3278e-08 | 0.71428 | 3.9702e-06 | 1.1979e-08 | 3.2728e-13 | 3.0988e-11 | 3.0514e-12 | 4.1631e-10 | 9.9787e-07 | 7.4466e-11 | 1.1581e-09 | 9.3412e-14 | 2.1487e-15 | 1.4129e-13 | 7.4106e-15 | 9.3551e-15 | 3.7194e-10 | 2.3347e-09 | 6.4549e-11 | 2.1371e-05 | 0.71426 | 1.8941e-10 | 1.1518e-12 | 5.1534e-17 | 0.00022667 | 8.0668e-06 | 0.00011926 | 4.2328e-08 | 8.8551e-06 | 1.6173e-07 | 1.2502e-09 | 2.5733e-07 | 5.2543e-08 | 1.5364e-07 | 2.2892e-08 | 4.2208e-08 | 4.0596e-10 | 1.8993e-06 | 8.779e-05 | 3.1303e-08 | 2.7192e-08 | 6.7274e-10 | 4.2768 | 0.008605 | 0.005553 | 0.00045687 | 8.0331e-10 | 1.5819e-08 | 0.00033705 | 0.017424 | 9.9095 | 30525-89-4 |  | see box A.130.02 | PLUS Transport scenario 2x 600km
A.130.03.118.230701 PP (Polypropylene) chemical upcycled | plastics | A.130.03.118 | Materials, plastics, recycled plastics | kg | PP (Polypropylene) chemical upcycled | 0.34295 | 0.036318 | 0.047617 | 0.0095093 | 0.24951 | 0.040033 | 0.0071859 | 0.0013956 | 0.034663 | 3.9122e-05 | 0.00022093 | 0.00035884 | 0.00019665 | 0.010416 | -0.0011131 | 3.9315e-05 | 9.7693e-06 | 0 | 1.876 | 0.24951 | 0.083896 | 0.058003 | 0.047617 | -0.00091642 | 38.3222 | 37.6079 | -0.1509 | 0 | 0.80817 | 0.048748 | 0.00826 | 0.045652 | 0.041325 | 0.001677 | 0.0026492 | 2.4775e-06 | 6.2021e-09 | 0.37104 | 1.7362e-06 | 5.2385e-09 | 1.4313e-13 | 3.0988e-11 | 3.0514e-12 | 2.074e-10 | 7.3815e-07 | 4.1131e-11 | 8.5636e-10 | 9.2828e-14 | 2.1216e-15 | 1.4076e-13 | 7.4104e-15 | 9.3541e-15 | 3.7193e-10 | 2.3345e-09 | 6.4549e-11 | 2.1333e-05 | 0.37102 | 1.8941e-10 | 1.1518e-12 | 5.1534e-17 | 0.00014153 | 5.9319e-06 | 5.2308e-05 | 4.2153e-08 | 3.6086e-05 | 5.4181e-08 | 1.2448e-09 | 9.4209e-08 | 5.2498e-08 | 1.4619e-07 | 2.2892e-08 | 4.2208e-08 | 4.0596e-10 | 1.2888e-06 | 4.5398e-05 | 3.1165e-08 | 2.7192e-08 | 6.7274e-10 | 1.8801 | 0.0028818 | 0.0040646 | 0.00044143 | 8.0307e-10 | 1.5791e-08 | 0.00025266 | 0.017423 | 5.1736 | 9003-07-0 |  | see box A.130.02
A.130.03.119.230701 PS (Polystyrene) chemical upcycled | plastics | A.130.03.119 | Materials, plastics, recycled plastics | kg | PS (Polystyrene) chemical upcycled | 0.3737 | 0.0095788 | 0.024715 | 0.0093826 | 0.33002 | 0.023496 | 0.00071726 | 0.005039 | 0.004225 | 3.9117e-05 | 0.00027567 | 0.00046309 | 0.00019661 | 0.010416 | -0.0012397 | 3.9315e-05 | 9.7693e-06 | 0 | 2.4814 | 0.33002 | 0.034255 | 0.035102 | 0.024715 | -0.001043 | 42.4429 | 41.1107 | -0.16807 | 0 | 1.4439 | 0.048688 | 0.0078132 | 0.04382 | 0.038999 | 0.0019183 | 0.0029028 | 2.338e-06 | 7.0941e-09 | 0.40656 | 2.2972e-06 | 6.9311e-09 | 1.8938e-13 | 3.0988e-11 | 3.0514e-12 | 7.5012e-10 | 3.7136e-08 | 1.6691e-10 | -6.9995e-11 | 9.2744e-14 | 2.1177e-15 | 1.4068e-13 | 7.4104e-15 | 9.354e-15 | 3.7193e-10 | 2.3344e-09 | 6.4549e-11 | 2.1328e-05 | 0.40653 | 1.8941e-10 | 1.1518e-12 | 5.1534e-17 | 0.00012733 | -4.6259e-07 | 6.9187e-05 | 5.4365e-08 | 3.3001e-06 | 3.8643e-08 | 1.244e-09 | 7.0644e-08 | 5.2492e-08 | 1.8241e-07 | 2.2892e-08 | 4.2208e-08 | 4.0596e-10 | 5.0246e-06 | 4.9758e-05 | 3.1145e-08 | 2.7192e-08 | 6.7274e-10 | 2.4861 | -0.0011042 | -0.00031441 | 1.3667e-05 | 8.0303e-10 | 1.5787e-08 | 0.000136 | 0.017423 | 5.669 | 9003-53-6 |  | see box A.130.02 | Exept from PET, which is recyceled by glycolysis:
A.130.03.120.230701 PTFE (Teflon), chemical upcycled | plastics | A.130.03.120 | Materials, plastics, recycled plastics | kg | PTFE (Teflon), chemical upcycled | 1.6868 | 0.058737 | 0.10998 | 0.099143 | 1.419 | 0.046429 | 0.059317 | 0.050515 | 0.0067125 | 0.00070241 | 0.00080715 | 0.0041635 | 0.0043239 | 0.010434 | 0.084332 | 6.8243e-05 | 5.3742e-05 | 0 | 10.6689 | 1.419 | 0.16865 | 0.1204 | 0.10998 | 0.088656 | 158.9308 | 139.666 | 11.4319 | 0 | 1.0346 | 4.2213 | 2.5769 | 0.20846 | 0.1927 | 0.0089214 | 0.0068329 | 1.1553e-05 | 3.2993e-08 | 0.95699 | 1.0005e-05 | 3.0193e-08 | 8.2474e-13 | 4.9631e-10 | 6.3497e-11 | 7.5113e-09 | 1.5256e-06 | 1.0822e-09 | 1.6083e-09 | 7.7186e-13 | 5.6234e-15 | 1.5791e-12 | 9.0491e-14 | 7.2154e-14 | 7.5962e-09 | 5.1082e-09 | 1.0049e-10 | 0.00014135 | 0.95685 | 1.042e-09 | 6.3364e-12 | 2.835e-16 | 0.00052942 | 1.3511e-05 | 0.00029748 | 4.9011e-07 | 1.3536e-05 | 4.7535e-06 | 2.1209e-09 | 7.2726e-06 | 9.4258e-07 | 5.3409e-07 | 4.7722e-07 | 6.8329e-08 | 8.4257e-09 | 1.1512e-05 | 0.000177 | 1.6814e-06 | 1.4958e-07 | 1.3979e-08 | 10.5845 | 0.15331 | 0.010401 | 0.00037945 | 1.2677e-08 | 3.1052e-08 | 0.00054181 | 0.16517 | 16.1202 | 9002-84-0 |  | see box A.130.02 | chemical upcycled via glycolysis (with ethylene glycol). Study Delft University of Technology, Evangelos Delikonstantis for Ioniqa (confidential).
A.130.03.121.230701 PTT (Polyltrimethylene terephthalate), chemical upcycled | plastics | A.130.03.121 | Materials, plastics, recycled plastics | kg | PTT (Polyltrimethylene terephthalate), chemical upcycled | 0.61648 | 0.020428 | 0.033719 | 0.014802 | 0.54753 | 0.010681 | 0.020915 | 0.017806 | 0.0017938 | 0.0003375 | 0.00049073 | 0.002071 | 0.00081067 | 0.010416 | 0.0035653 | 5.2298e-05 | 9.7693e-06 | 0 | 4.1168 | 0.54753 | 0.054095 | 0.044093 | 0.033719 | 0.0043759 | 50.8383 | 50.0703 | 0.48336 | 0 | -0.0088384 | 0.17958 | 0.11385 | 0.078109 | 0.071916 | 0.0034035 | 0.0027889 | 4.3115e-06 | 1.2587e-08 | 0.39061 | 3.868e-06 | 1.1672e-08 | 3.1883e-13 | 2.403e-10 | 3.0241e-11 | 2.6477e-09 | 4.3326e-07 | 3.838e-10 | 4.4756e-10 | 3.9856e-13 | 3.7104e-15 | 7.8802e-13 | 4.478e-14 | 3.7599e-14 | 3.6216e-09 | 3.5806e-09 | 8.0668e-11 | 5.0251e-05 | 0.39056 | 1.8941e-10 | 1.1518e-12 | 5.1534e-17 | 0.00019057 | 3.9346e-06 | 0.00011479 | 2.4374e-07 | 3.5463e-06 | 1.6644e-06 | 1.641e-09 | 2.5588e-06 | 4.529e-07 | 3.2472e-07 | 2.2726e-07 | 5.3926e-08 | 4.0134e-09 | 4.1859e-06 | 5.8384e-05 | 1.7427e-07 | 2.7192e-08 | 6.6581e-09 | 4.0785 | 0.047526 | 0.0031021 | 0.00013832 | 6.1444e-09 | 2.266e-08 | 0.00015681 | 0.083878 | 6.6993 | 26590-75-0 |  | see box A.130.02 | The energy comes from a process simulation and heat balance.
A.130.03.122.230701 PUR (Polyurethane) chemical upcycled | plastics | A.130.03.122 | Materials, plastics, recycled plastics | kg | PUR (Polyurethane) chemical upcycled | 0.6662 | 0.079462 | 0.055439 | 0.015051 | 0.51625 | 0.043421 | 0.011611 | 0.072116 | 0.0070715 | 3.9598e-05 | 0.00023467 | 0.00036841 | 0.00038799 | 0.0099479 | 0.0047057 | 3.9315e-05 | 9.7693e-06 | 0 | 3.8816 | 0.51625 | 0.13486 | 0.065358 | 0.055439 | 0.0050937 | 69.8998 | 60.9401 | 0.63789 | 0 | 7.8316 | 0.3175 | 0.1727 | 0.084383 | 0.076318 | 0.0038688 | 0.004196 | 4.5754e-06 | 1.4308e-08 | 0.58767 | 3.6017e-06 | 1.0867e-08 | 2.9691e-13 | 3.0992e-11 | 3.0514e-12 | 1.0727e-08 | 9.5996e-07 | 2.4029e-09 | 9.7127e-10 | 1.2075e-13 | 2.2517e-15 | 1.905e-13 | 7.92e-15 | 1.0833e-14 | 4.2663e-10 | 2.3367e-09 | 6.4549e-11 | 2.5253e-05 | 0.58765 | 1.8941e-10 | 1.1518e-12 | 5.1534e-17 | 0.00026352 | 6.8939e-06 | 0.00010823 | 4.3281e-08 | 1.1656e-05 | 3.8846e-07 | 1.4729e-09 | 6.0098e-07 | 5.3138e-08 | 1.5528e-07 | 2.2892e-08 | 4.2208e-08 | 4.0596e-10 | 6.1135e-05 | 7.4143e-05 | 1.2354e-07 | 2.7192e-08 | 6.7274e-10 | 3.882 | 0.11673 | 0.0048012 | 0.00048705 | 8.0738e-10 | 1.5834e-08 | 0.00046997 | 0.018282 | 8.1083 | 67700-43-0 |  | see box A.130.02 | Litt. R. Lopez-Fonseca, Duque-Ingunza, B. de Rivas, S. Arnaiz and J. I. Gutierrez-Ortiz. Chemical recycling of post-consumer PET wastes by glycolysis in the presence of metal salts. Polymer Degradation and Stability 95 (2010) 1022 - 1028. AND Duque-Ingunza, R. Lopez-Fonseca, B. de Rivas and J. I. Gutierrez-Ortiz. Process optimization for catalytic glycolysis of post-consumer PET wastes. J Chem Technol Biotechnol 2014; 89: 97–103.
A.130.03.123.230701 PVC (Polyvinylchloride) chemical upcycled | plastics | A.130.03.123 | Materials, plastics, recycled plastics | kg | PVC (Polyvinylchloride) chemical upcycled | 0.42933 | 0.034181 | 0.067265 | 0.010417 | 0.31746 | 0.058468 | 0.0083671 | 0.004003 | 0.027973 | 0.0011194 | 0.0010861 | 0.00039101 | 0.00019688 | 0.010416 | -0.00020552 | 3.9315e-05 | 9.7693e-06 | 0 | 2.3869 | 0.31746 | 0.10141 | 0.077652 | 0.067265 | -8.6366e-06 | 48.4977 | 44.4646 | -0.027865 | 0 | 4.0003 | 0.049184 | 0.011463 | 0.060455 | 0.055143 | 0.002198 | 0.0031138 | 3.3059e-06 | 8.1286e-09 | 0.4361 | 2.2161e-06 | 6.6865e-09 | 1.8268e-13 | 3.0988e-11 | 3.0514e-12 | 5.9531e-10 | 1.086e-06 | 1.1477e-10 | 1.2608e-09 | 9.3433e-14 | 2.1496e-15 | 6.1884e-13 | 7.5119e-15 | 1.0914e-14 | 5.0188e-10 | 2.5065e-09 | 6.4549e-11 | 2.1372e-05 | 0.43608 | 1.8941e-10 | 1.1518e-12 | 5.1534e-17 | 0.00016759 | 8.7765e-06 | 6.6554e-05 | 4.5921e-08 | 3.2306e-05 | 1.6557e-07 | 1.2504e-09 | 2.6314e-07 | 1.5022e-06 | 7.1869e-07 | 2.2892e-08 | 4.2208e-08 | 4.0596e-10 | 3.2073e-06 | 5.3922e-05 | 3.1308e-08 | 2.7192e-08 | 6.7274e-10 | 2.3863 | 0.0082996 | 0.0060396 | 0.0004367 | 1.0277e-09 | 4.1204e-08 | 0.00036655 | 0.017825 | 6.0979 | 9002-86-2 |  | see box A.130.02 | Transport scenario 2x 600km
A.130.03.124.230701 Starch-PBS 50%-50% blend biodegradeble plastic chemical upcycled | plastics | A.130.03.124 | Materials, plastics, recycled plastics | kg | Starch-PBS 50%-50% blend biodegradeble plastic chemical upcycled | 0.38187 | 0.024782 | 0.049074 | 0.016454 | 0.29156 | 0.021321 | 0.023125 | 0.019492 | 0.0046105 | 0.00032381 | 0.00035604 | 0.0045912 | 0.001463 | 0.0081777 | 0.0067983 | 3.6789e-05 | 1.528e-05 | 0 | 2.1922 | 0.29156 | 0.073819 | 0.05723 | 0.049074 | 0.0082613 | 54.449 | 52.8825 | 0.9216 | 0 | 0.14606 | 0.31327 | 0.18563 | 0.05068 | 0.045638 | 0.0020221 | 0.0030202 | 2.7361e-06 | 7.4783e-09 | 0.42299 | 2.0634e-06 | 6.2268e-09 | 1.7008e-13 | 1.0358e-10 | 1.2214e-11 | 2.8983e-09 | 6.6213e-07 | 4.166e-10 | 6.929e-10 | 3.4891e-13 | 3.7753e-15 | 3.6388e-11 | 2.9985e-11 | 2.8987e-12 | 4.3692e-09 | 2.9433e-09 | 7.0715e-11 | 0.00027583 | 0.42272 | 2.5511e-10 | 1.5513e-12 | 6.9408e-17 | 0.00014906 | 5.7146e-06 | 6.1124e-05 | 5.3826e-07 | 7.4138e-06 | 1.8461e-06 | 1.1892e-09 | 2.8125e-06 | 4.3452e-07 | 2.3559e-07 | 9.1763e-08 | 6.5607e-08 | 1.6958e-09 | 4.3527e-06 | 6.3916e-05 | 4.775e-07 | 3.6623e-08 | 2.8044e-09 | 2.1686 | 0.063922 | 0.0043479 | 0.00016072 | 2.7842e-09 | 1.6319e-08 | 0.00024736 | 14.8279 | 6.3099 |  |  | see box A.130.02
A.130.03.125.230701 PBS biodegradeble plastic chemical upcycled | plastics | A.130.03.125 | Materials, plastics, recycled plastics | kg | PBS biodegradeble plastic chemical upcycled | 0.64336 | 0.045565 | 0.082501 | 0.016145 | 0.49915 | 0.038161 | 0.042453 | 0.035974 | 0.0086597 | 0.00060394 | 0.00032762 | 0.0018606 | 0.0027057 | 0.0041253 | 0.0092834 | 2.6199e-05 | 3.0395e-05 | 0 | 3.753 | 0.49915 | 0.12804 | 0.086631 | 0.082501 | 0.011989 | 99.4652 | 97.3502 | 1.2585 | 0 | 0.23916 | 0.37686 | 0.24053 | 0.088316 | 0.079263 | 0.0034534 | 0.0055997 | 4.752e-06 | 1.2771e-08 | 0.78427 | 3.5349e-06 | 1.0668e-08 | 2.9137e-13 | 1.6702e-10 | 2.1248e-11 | 5.349e-09 | 1.2008e-06 | 7.6868e-10 | 1.2504e-09 | 5.9784e-13 | 4.9112e-15 | 1.6863e-11 | 1.3698e-13 | 1.0449e-13 | 8.2496e-09 | 1.9214e-09 | 6.3542e-11 | 0.00012891 | 0.78414 | 5.0703e-10 | 3.0833e-12 | 1.3795e-16 | 0.00026438 | 1.0348e-05 | 0.00010464 | 2.1876e-07 | 1.3644e-05 | 3.4013e-06 | 8.714e-10 | 5.1696e-06 | 8.1045e-07 | 2.1679e-07 | 1.5969e-07 | 8.0305e-08 | 2.8265e-09 | 8.0012e-06 | 0.00011722 | 3.8801e-07 | 7.2788e-08 | 4.6885e-09 | 3.7104 | 0.11867 | 0.0078899 | 0.0002925 | 4.6768e-09 | 1.1796e-08 | 0.00044938 | 0.13354 | 11.6391 |  |  | see box A.130.02
| plastics | A.130.05 | Materials, plastics, Rubbers
A.130.05.100.230701 BR (butadiene rubber) | plastics | A.130.05.100 | Materials, plastics, Rubbers | kg | BR (butadiene rubber) | 1.6483 | 0.069639 | 0.19108 | 0.86045 | 0.52715 | 0.13449 | 0.055871 | 0.057037 | 0.012279 | 8.4196e-07 | 0.00032125 | 0.00071646 | 5.5718e-05 | 0.84006 | 0.018248 | 0 | 0.0020854 | 0 | 3.9635 | 0.52715 | 0.26072 | 1.0332 | 0.19108 | 0.018303 | 101.8565 | 99.0835 | 2.4739 | 0 | 0.12427 | 0.020615 | 0.15418 | 0.1238 | 0.1133 | 0.0044328 | 0.0060703 | 6.7925e-06 | 1.6394e-08 | 0.85018 | 3.7704e-06 | 1.138e-08 | 3.1076e-13 | 7.6684e-18 | 0 | 8.4828e-09 | 2.973e-06 | 1.3325e-09 | 3.4301e-09 | 4.7179e-12 | 2.1697e-15 | 4.7325e-14 | 7.4501e-14 | 4.6959e-16 | 2.9385e-12 | 8.4448e-11 | 0 | 4.8551e-06 | 0.85018 | 4.0432e-08 | 2.4587e-10 | 1.1e-14 | 0.00032506 | 2.5945e-05 | 0.00011051 | 8.4355e-08 | 2.9091e-05 | 4.5209e-06 | 5.3296e-09 | 6.8544e-06 | 1.1299e-09 | 2.1257e-07 | 0 | 0 | 0 | 2.1255e-05 | 0.00012075 | 2.5676e-08 | 5.8043e-06 | 0 | 3.8864 | 0.1306 | 0.01892 | 0.00039222 | 5.7311e-12 | 7.5394e-10 | 0.00087674 | 0.016476 | 12.5755 | 9003-17-2 |  | Plastics Europe LCI database
A.130.05.101.230701 BR and IIR (butadiene rubber and butyl rubber) in tires | plastics | A.130.05.101 | Materials, plastics, Rubbers | kg | BR and IIR (butadiene rubber and butyl rubber) in tires | 1.395 | 0.067988 | 0.17573 | 0.64791 | 0.5034 | 0.11629 | 0.057936 | 0.056201 | 0.011229 | 0.00016955 | 0.00038829 | 0.001506 | 0.00038932 | 0.63004 | 0.01591 | 7.3506e-06 | 0.0015641 | 0 | 3.785 | 0.5034 | 0.24371 | 0.80734 | 0.17573 | 0.016299 | 102.9708 | 100.4574 | 2.157 | 0 | 0.093201 | 0.089332 | 0.17392 | 0.11578 | 0.10559 | 0.0041754 | 0.0060086 | 6.3304e-06 | 1.5442e-08 | 0.84155 | 3.6086e-06 | 1.0892e-08 | 2.9742e-13 | 1.185e-10 | 1.5394e-11 | 8.3581e-09 | 2.6804e-06 | 1.2865e-09 | 3.0645e-09 | 4.5392e-12 | 8.8262e-15 | 4.017e-13 | 7.7034e-14 | 1.6343e-14 | 1.8421e-09 | 7.6874e-10 | 9.1263e-12 | 1.9996e-05 | 0.84153 | 3.0324e-08 | 1.844e-10 | 8.2503e-15 | 0.0003116 | 2.3494e-05 | 0.00010554 | 1.7731e-07 | 2.5471e-05 | 4.6742e-06 | 4.2189e-09 | 7.0719e-06 | 2.2752e-07 | 2.5693e-07 | 1.1571e-07 | 6.6346e-09 | 2.0425e-09 | 1.8995e-05 | 0.00012112 | 1.0021e-07 | 4.3532e-06 | 3.3888e-09 | 3.7054 | 0.13449 | 0.017259 | 0.00040185 | 3.0283e-09 | 4.4408e-09 | 0.00080294 | 0.049982 | 12.9226 |  |  | 75% Idemat2023 PB (Polybutadiene) plus 25% Idemat2023 Carbon black
A.130.05.102.230701 EPDM (ethylene propylene diene monomer rubber) | plastics | A.130.05.102 | Materials, plastics, Rubbers | kg | EPDM (ethylene propylene diene monomer rubber) | 1.2575 | 0.024985 | 0.077517 | 0.83148 | 0.3235 | 0.047602 | 0.029911 | 0.024948 | 0 | 0 | 3.6702e-05 | 3.2342e-06 | 0 | 0.83148 | 0 | 0 | 0 | 0 | 2.4323 | 0.3235 | 0.1025 | 0.909 | 0.077517 | 0 | 68.7362 | 68.7362 | 0 | 0 | 0 | 0 | 0 | 0.064128 | 0.057173 | 0.0023568 | 0.0045979 | 3.4276e-06 | 8.716e-09 | 0.64396 | 2.2773e-06 | 6.8719e-09 | 1.8772e-13 | 0 | 0 | 3.7095e-09 | 1.1467e-06 | 5.2585e-10 | 1.3181e-09 | 0 | 0 | 0 | 0 | 0 | 0 | 0 | 0 | 0 | 0.64396 | 0 | 0 | 0 | 0.00017803 | 1.0308e-05 | 6.7819e-05 | 3.7884e-10 | 6.694e-06 | 2.4016e-06 | 0 | 3.6452e-06 | 0 | 2.4286e-08 | 0 | 0 | 0 | 5.23e-06 | 8.1903e-05 | 0 | 0 | 0 | 2.4155 | 0.10049 | 0.0076035 | 0.00019522 | 0 | 0 | 0.00031945 | 0 | 9.3215 | 25038-36-2 |  | Chalmers University, SPINE
A.130.05.103.230701 EVA (ethylene vinyl acetate rubber) | plastics | A.130.05.103 | Materials, plastics, Rubbers | kg | EVA (ethylene vinyl acetate rubber) | 1.3429 | 0.056776 | 0.22855 | 0.5762 | 0.48137 | 0.17147 | 0.04841 | 0.040678 | 0.014818 | 0.00028616 | 0.00099431 | 0.0086629 | 0.00023678 | 0.57486 | 0.0011007 | 6.6683e-06 | 0 | 0 | 3.6193 | 0.48137 | 0.28532 | 0.8034 | 0.22855 | 0.0013374 | 74.8377 | 74.6119 | 0.14922 | 0 | 0 | 0.035838 | 0.040718 | 0.12927 | 0.11989 | 0.0041196 | 0.0052556 | 7.1878e-06 | 1.5235e-08 | 0.73607 | 3.3795e-06 | 1.0197e-08 | 2.7857e-13 | 3.1995e-10 | 7.6759e-12 | 6.0487e-09 | 3.7728e-06 | 8.6639e-10 | 4.1331e-09 | 7.5477e-13 | 1.0798e-14 | 2.7307e-11 | 1.6865e-13 | 4.4645e-13 | 6.3903e-09 | 2.2742e-08 | 9.5772e-12 | 1.9726e-05 | 0.73605 | 0 | 0 | 0 | 0.00027899 | 3.0461e-05 | 0.00010092 | 1.0151e-06 | 3.5454e-05 | 3.8833e-06 | 1.1404e-08 | 5.8911e-06 | 3.8401e-07 | 6.5794e-07 | 5.5946e-08 | 6.9528e-09 | 8.2417e-10 | 1.0058e-05 | 9.008e-05 | 1.1855e-07 | 0 | 1.3674e-09 | 3.6044 | 0.11076 | 0.021732 | 0.00032313 | 2.7598e-09 | 3.0841e-08 | 0.0014624 | 0.56693 | 10.1073 | 24937-78-8 |  | Litt. EPDLA. Life Cycle Inventory of Polymer Dispersions, PWC 2017
A.130.05.104.230701 IR (polyisoprene rubber) | plastics | A.130.05.104 | Materials, plastics, Rubbers | kg | IR (polyisoprene rubber) | 1.3688 | 0.041852 | 0.16847 | 0.80361 | 0.35484 | 0.1264 | 0.035685 | 0.029986 | 0.010923 | 0.00021094 | 0.00073295 | 0.0063858 | 0.00017454 | 0.80262 | 0.00081134 | 4.9155e-06 | 0 | 0 | 2.668 | 0.35484 | 0.21032 | 0.97109 | 0.16847 | 0.00098588 | 77.4123 | 77.2459 | 0.11 | 0 | 0 | 0.026418 | 0.030015 | 0.096873 | 0.088378 | 0.0030368 | 0.005459 | 5.2984e-06 | 1.1231e-08 | 0.76457 | 2.4911e-06 | 7.5169e-09 | 2.0535e-13 | 2.3585e-10 | 5.6583e-12 | 4.4587e-09 | 2.7811e-06 | 6.3865e-10 | 3.0467e-09 | 5.5637e-13 | 7.9596e-15 | 2.0129e-11 | 1.2432e-13 | 3.291e-13 | 4.7106e-09 | 1.6764e-08 | 7.0598e-12 | 1.4541e-05 | 0.76455 | 0 | 0 | 0 | 0.00023252 | 2.2454e-05 | 7.439e-05 | 7.4824e-07 | 2.6134e-05 | 2.8626e-06 | 8.4061e-09 | 4.3426e-06 | 2.8307e-07 | 4.85e-07 | 4.124e-08 | 5.1252e-09 | 6.0753e-10 | 7.414e-06 | 9.3259e-05 | 8.7389e-08 | 0 | 1.008e-09 | 2.6569 | 0.081645 | 0.016019 | 0.00023819 | 2.0344e-09 | 2.2734e-08 | 0.001078 | 0.41791 | 10.4717 | 9003-31-0 |  | Litt. Batten, R.; Karanjikar, M.; Spatari, S. Bio-Based Polyisoprene Can Mitigate Climate Change and Deforestation in Expanding Rubber Production. Fermentation 2021, 7, 204. https://doi.org/10.3390/fermentation 7040204. See Table 5 and Fig. 5
A.130.05.105.230701 Natural rubber | plastics | A.130.05.105 | Materials, plastics, Rubbers | kg | Natural rubber | 2.0091 | 0.010985 | 1.7496 | 0.063919 | 0.1845 | 0.02047 | 0.010028 | 0.007643 | 0.0019116 | 0.00010736 | 0.001323 | 0.0014908 | 0.00039556 | 0.058005 | 0.0055169 | 1.7177 | 2.1506e-06 | 0 | 1.3872 | 0.1845 | 0.042973 | 0.089995 | 1.7496 | 0.0059125 | 51.1789 | 18.8055 | 0.74787 | 0 | 31.0646 | 0.39378 | 0.16716 | 0.032303 | 0.029915 | 0.0013214 | 0.0010669 | 1.7934e-06 | 4.887e-09 | 0.14943 | 1.299e-06 | 3.9199e-09 | 1.0708e-13 | 1.2834e-10 | 5.6738e-12 | 1.1365e-09 | 4.813e-07 | 1.642e-10 | 5.3863e-10 | 3.0824e-13 | 8.9963e-15 | 2.0647e-12 | 1.5781e-13 | 7.8303e-14 | 1.0667e-09 | 1.0731e-08 | 2.6125e-10 | 0.0019709 | 0.14746 | 4.1697e-11 | 2.5356e-13 | 1.1345e-17 | 7.77e-05 | 4.0919e-06 | 3.868e-05 | 1.7486e-07 | 4.52e-06 | 7.4395e-07 | 5.4286e-09 | 1.1721e-06 | 1.4407e-07 | 8.7546e-07 | 4.2374e-08 | 1.7055e-07 | 1.8847e-09 | 1.8939e-06 | 2.3193e-05 | 1.9853e-06 | 5.9859e-09 | 2.9951e-09 | 1.3784 | 0.023098 | 0.0029649 | 9.1215e-05 | 2.0993e-09 | 7.4916e-08 | 0.00018189 | 0.14763 | 2.2384 |  |  | Litt. Warit Jawjit, Prasert Pavasant, Carolien Kroeze & Jindee Tuffey (2021) Evaluation of the potential environmental impacts of condom production in Thailand, Journal of Integrative Environmental Sciences, 18:1, 89-114, DOI: 10.1080/1943815X.2021.1949354. Data have been calculated for DRC (dry rubber content), with 2.6 ton fresh latex per 1 ton concentrated latex, and 60% dry content in concentrated latex. For production data, see Table 1
A.130.05.106.230701 NBR (nitrile rubber) | plastics | A.130.05.106 | Materials, plastics, Rubbers | kg | NBR (nitrile rubber) | 1.4539 | 0.057006 | 0.16904 | 0.7533 | 0.47456 | 0.11651 | 0.048325 | 0.046174 | 0.010546 | 1.0276e-06 | 0.00028454 | 0.0042012 | 4.3805e-05 | 0.73624 | 0.015551 | 0 | 0.0014598 | 0 | 3.5681 | 0.47456 | 0.22605 | 0.90674 | 0.16904 | 0.015594 | 94.9395 | 92.5304 | 2.1083 | 0 | 0.10861 | 0.031533 | 0.16064 | 0.10959 | 0.099993 | 0.0039111 | 0.0056872 | 5.9948e-06 | 1.4464e-08 | 0.79653 | 3.4012e-06 | 1.0266e-08 | 2.8033e-13 | 1.6105e-15 | 0 | 6.8671e-09 | 2.5583e-06 | 1.0647e-09 | 2.9532e-09 | 7.6999e-12 | 1.9784e-13 | 3.9786e-14 | 5.4248e-14 | 7.3932e-16 | 7.6754e-12 | 8.8533e-11 | 0 | 5.0991e-06 | 0.79652 | 2.8302e-08 | 1.7211e-10 | 7.7003e-15 | 0.00029115 | 2.2274e-05 | 9.9488e-05 | 4.9258e-07 | 2.5067e-05 | 4.3548e-06 | 4.3236e-09 | 5.7171e-06 | 1.379e-09 | 1.8828e-07 | 0 | 0 | 0 | 1.6342e-05 | 0.00011233 | 8.1911e-07 | 4.063e-06 | 0 | 3.4929 | 0.11694 | 0.016205 | 0.00068289 | 7.2264e-12 | 8.9177e-10 | 0.00075894 | 0.012379 | 11.8525 | 9005-98-5 |  | 70% Idemat2023 PB (Polybutadiene) + 24% Idemat2023 Acrylonitrile + 6% filler
A.130.05.107.230701 Polychloroprene (Neoprene , CR) rubber | plastics | A.130.05.107 | Materials, plastics, Rubbers | kg | Polychloroprene (Neoprene , CR) rubber | 1.2814 | 0.030575 | 0.050943 | 0.50092 | 0.69892 | 0.018275 | 0.029943 | 0.025733 | 0.0039595 | 0.00047165 | 0.00041141 | 0.0027047 | 0.00097039 | 0.49374 | 0.0062107 | 2.0524e-05 | 0 | 0 | 5.255 | 0.69892 | 0.081498 | 0.54466 | 0.050943 | 0.0071811 | 103.204 | 101.993 | 0.84201 | 0 | 0 | 0.20626 | 0.16275 | 0.10457 | 0.094053 | 0.0043881 | 0.0061307 | 5.6387e-06 | 1.6228e-08 | 0.85865 | 4.9518e-06 | 1.4944e-08 | 4.0816e-13 | 3.3089e-10 | 4.2984e-11 | 3.8264e-09 | 6.7554e-07 | 5.5399e-10 | 7.0314e-10 | 4.8253e-13 | 2.4751e-15 | 1.0225e-12 | 5.9076e-14 | 4.465e-14 | 5.1373e-09 | 1.9696e-09 | 2.5482e-11 | 4.5664e-05 | 0.8586 | 0 | 0 | 0 | 0.0002936 | 6.0718e-06 | 0.00014652 | 3.1844e-07 | 6.7621e-06 | 2.4002e-06 | 6.1901e-10 | 3.6756e-06 | 6.3292e-07 | 2.7223e-07 | 3.2308e-07 | 1.8525e-08 | 5.703e-09 | 6.0449e-06 | 0.00012032 | 2.2605e-07 | 0 | 9.4621e-09 | 5.1942 | 0.069679 | 0.0047555 | 0.00019194 | 8.4437e-09 | 1.0821e-08 | 0.00024095 | 0.10506 | 13.6849 | 37450-42-3 |  | energy from CESedupack
A.130.05.108.230701 PU (polyurethane) rubber for shoe soles | plastics | A.130.05.108 | Materials, plastics, Rubbers | kg | PU (polyurethane) rubber for shoe soles | 1.4332 | 0.017249 | 0.066201 | 0.73174 | 0.61797 | 0.051954 | 0.014247 | 0.0092305 | 0.0080187 | 0 | 7.8746e-08 | 1.5197e-09 | 0.0016963 | 0.68329 | 0.046754 | 0 | 0 | 0 | 4.6464 | 0.61797 | 0.08345 | 0.74949 | 0.066201 | 0.048451 | 126.2446 | 108.6235 | 6.3379 | 0 | 7.4637 | 2.384 | 1.4356 | 0.1019 | 0.091151 | 0.003899 | 0.0068531 | 5.4647e-06 | 1.4419e-08 | 0.95982 | 4.3119e-06 | 1.301e-08 | 3.5545e-13 | 0 | 0 | 1.3723e-09 | 1.1514e-06 | 2.1043e-10 | 1.1988e-09 | 0 | 0 | 0 | 0 | 0 | 0 | 0 | 0 | 3.4236e-05 | 0.95979 | 0 | 0 | 0 | 0.00029674 | 8.6561e-06 | 0.00012955 | 1.7802e-13 | 1.3738e-05 | 7.6978e-07 | 0 | 1.1684e-06 | 0 | 5.2107e-11 | 0 | 0 | 0 | 3.1184e-06 | 0.00013892 | 8.1809e-07 | 0 | 0 | 4.6464 | 0.037387 | 0.0060989 | 0.00037928 | 0 | 0 | 0.000513 | 0 | 13.1453 | 9009-54-5 |  | Idemat2023 Polyether-polyols + Idemat2023 MDI, percentages of the mix are confidential data from a Dutch shoe manufacturer:
A.130.05.109.230701 SAN (Styrene-acrylonitrile copolymer) | plastics | A.130.05.109 | Materials, plastics, Rubbers | kg | SAN (Styrene-acrylonitrile copolymer) | 1.2476 | 0.0026451 | 0.08606 | 0.76518 | 0.39368 | 0.080573 | 0.0054876 | 0.0026437 | 1.2526e-06 | 0 | 1.6875e-07 | 3.2568e-09 | 0 | 0.76518 | 0 | 0 | 0 | 0 | 2.96 | 0.39368 | 0.088706 | 0.85124 | 0.08606 | 0 | 52.1191 | 50.6205 | 0 | 0 | 1.4986 | 0 | 0 | 0.076573 | 0.070232 | 0.0027263 | 0.0036143 | 4.2106e-06 | 1.0082e-08 | 0.50621 | 2.7469e-06 | 8.288e-09 | 2.2644e-13 | 0 | 0 | 3.927e-10 | 1.4633e-06 | 8.9726e-11 | 1.7045e-09 | 0 | 0 | 0 | 0 | 0 | 0 | 0 | 0 | 0 | 0.50621 | 0 | 0 | 0 | 0.00016879 | 1.1751e-05 | 8.2533e-05 | 3.8149e-13 | 9.681e-06 | 0 | 0 | 0 | 0 | 1.1166e-10 | 0 | 0 | 0 | 3.1155e-06 | 6.1705e-05 | 0 | 0 | 0 | 2.96 | 0.010704 | 0.00804 | 0.00037297 | 0 | 0 | 0.00049133 | 0 | 6.9422 |  |  | Plastics Europe LCI database
A.130.05.110.230701 SBR (Styrene butadiene rubber) | plastics | A.130.05.110 | Materials, plastics, Rubbers | kg | SBR (Styrene butadiene rubber) | 1.2983 | 0.056749 | 0.14714 | 0.63403 | 0.46042 | 0.097426 | 0.048306 | 0.047126 | 0.0091109 | 0.0001694 | 0.00034219 | 0.0013997 | 0.00037971 | 0.61968 | 0.012762 | 7.3506e-06 | 0.0012043 | 0 | 3.4618 | 0.46042 | 0.20388 | 0.76802 | 0.14714 | 0.013142 | 93.1169 | 91.0817 | 1.7303 | 0 | 0.071764 | 0.085776 | 0.14732 | 0.10217 | 0.092944 | 0.0037156 | 0.0055125 | 5.5722e-06 | 1.3741e-08 | 0.77205 | 3.2928e-06 | 9.9382e-09 | 2.7139e-13 | 1.185e-10 | 1.5394e-11 | 7.0086e-09 | 2.2463e-06 | 1.0826e-09 | 2.5646e-09 | 3.7253e-12 | 8.4519e-15 | 3.9354e-13 | 6.4182e-14 | 1.6262e-14 | 1.8416e-09 | 7.5417e-10 | 9.1263e-12 | 1.9158e-05 | 0.77203 | 2.3349e-08 | 1.4199e-10 | 6.3527e-15 | 0.00027692 | 1.9652e-05 | 9.6524e-05 | 1.6478e-07 | 2.0975e-05 | 3.8944e-06 | 3.2995e-09 | 5.8895e-06 | 2.2733e-07 | 2.2643e-07 | 1.1571e-07 | 6.6346e-09 | 2.0425e-09 | 1.618e-05 | 0.00010961 | 9.5784e-08 | 3.352e-06 | 3.3888e-09 | 3.3955 | 0.11196 | 0.014429 | 0.00033472 | 3.0273e-09 | 4.3108e-09 | 0.00067817 | 0.04714 | 11.8016 |  |  | Idemat2023 PB (Polybutadiene) + Idemat2023 Styrene + 25% Idemat2023 Carbon black
A.130.05.111.230701 Silicone rubber (PDMS) | plastics | A.130.05.111 | Materials, plastics, Rubbers | kg | Silicone rubber (PDMS) | 1.8397 | 0.1142 | 0.45971 | 0.29753 | 0.96825 | 0.3449 | 0.097373 | 0.081822 | 0.029804 | 0.0005756 | 0.002 | 0.017425 | 0.00047627 | 0.29484 | 0.0022139 | 1.3413e-05 | 0 | 0 | 7.2801 | 0.96825 | 0.5739 | 0.75454 | 0.45971 | 0.0026902 | 99.9482 | 99.494 | 0.30015 | 0 | 0 | 0.072086 | 0.081902 | 0.25641 | 0.24115 | 0.0082863 | 0.0069675 | 1.4458e-05 | 3.0645e-08 | 0.97584 | 6.7975e-06 | 2.0511e-08 | 5.6033e-13 | 6.4355e-10 | 1.544e-11 | 1.2166e-08 | 7.5888e-06 | 1.7427e-09 | 8.3134e-09 | 1.5182e-12 | 2.1719e-14 | 5.4926e-11 | 3.3923e-13 | 8.98e-13 | 1.2854e-08 | 4.5745e-08 | 1.9264e-11 | 3.9678e-05 | 0.9758 | 0 | 0 | 0 | 0.00050011 | 6.127e-05 | 0.00020299 | 2.0417e-06 | 7.1313e-05 | 7.811e-06 | 2.2938e-08 | 1.185e-05 | 7.7241e-07 | 1.3234e-06 | 1.1253e-07 | 1.3985e-08 | 1.6578e-09 | 2.0231e-05 | 0.00012012 | 2.3846e-07 | 0 | 2.7505e-09 | 7.2499 | 0.22278 | 0.043712 | 0.00064995 | 5.5511e-09 | 6.2035e-08 | 0.0029415 | 1.1403 | 13.4606 |  |  | Litt. Bernd Brandt, Evelin Kletzer, Harald Pilz, Dariya Hadzhiyska, Peter Seizov. Silicon-Chemistry Carbon Balance An assessment of Greenhouse GasEmissions and Reductions. Section 3, Table 2 and Fig. 2.
| plastics | A.130.07 | Materials, plastics, Thermoplasts
A.130.07.101.230701 ABS (Acrylonitrile butadiene styrene) | plastics | A.130.07.101 | Materials, plastics, Thermoplasts | kg | ABS (Acrylonitrile butadiene styrene) | 1.2734 | 0.0024238 | 0.082607 | 0.7761 | 0.4123 | 0.077065 | 0.0055414 | 0.0024215 | 2.1486e-06 | 0 | 1.5457e-07 | 2.9831e-09 | 0 | 0.7761 | 0 | 0 | 0 | 0 | 3.1 | 0.4123 | 0.085031 | 0.85871 | 0.082607 | 0 | 97.4306 | 95.5308 | 0 | 0 | 1.8998 | 0 | 0 | 0.080967 | 0.071336 | 0.0028102 | 0.0068209 | 4.2767e-06 | 1.0393e-08 | 0.95531 | 2.8768e-06 | 8.68e-09 | 2.3715e-13 | 0 | 0 | 3.597e-10 | 1.3996e-06 | 8.2186e-11 | 1.6303e-09 | 0 | 0 | 0 | 0 | 0 | 0 | 0 | 0 | 0 | 0.95531 | 0 | 0 | 0 | 0.00022574 | 1.124e-05 | 8.6436e-05 | 3.4943e-13 | 9.2604e-06 | 0 | 0 | 0 | 0 | 1.0228e-10 | 0 | 0 | 0 | 2.8846e-06 | 0.00011592 | 0 | 0 | 0 | 3.1 | 0.0098046 | 0.00769 | 0.00037662 | 0 | 0 | 0.00046994 | 0 | 13.0421 | 97048-04-9 |  | Plastics Europe LCI database
A.130.07.102.230701 ABS 30% glass fibre | plastics | A.130.07.102 | Materials, plastics, Thermoplasts | kg | ABS 30% glass fibre | 0.97545 | 0.0073332 | 0.08676 | 0.54327 | 0.33809 | 0.076103 | 0.010657 | 0.0073316 | 1.504e-06 | 0 | 1.082e-07 | 2.0882e-09 | 0 | 0.54327 | 0 | 0 | 0 | 0 | 2.542 | 0.33809 | 0.094094 | 0.63003 | 0.08676 | 0 | 69.6174 | 66.8716 | 0 | 0 | 1.3299 | 0 | 1.416 | 0.070685 | 0.063483 | 0.0024274 | 0.0047746 | 3.8059e-06 | 8.9772e-09 | 0.66872 | 2.359e-06 | 7.1176e-09 | 1.9446e-13 | 0 | 0 | 1.0899e-09 | 1.4458e-06 | 1.7634e-10 | 1.6802e-09 | 2.8376e-12 | 0 | 0 | 0 | 0 | 0 | 0 | 0 | 0 | 0.66872 | 0 | 0 | 0 | 0.000178 | 1.186e-05 | 7.0878e-05 | 2.446e-13 | 9.366e-06 | 5.4258e-07 | 7.3835e-08 | 8.2351e-07 | 0 | 7.1596e-11 | 0 | 0 | 0 | 3.3065e-06 | 8.1145e-05 | 0 | 0 | 0 | 2.542 | 0.022378 | 0.0082387 | 0.00033499 | 0 | 0 | 0.00047073 | 0 | 9.1295 |  |  | 30% glass fibre from Idemat
A.130.07.103.230701 Ionomer | plastics | A.130.07.103 | Materials, plastics, Thermoplasts | kg | Ionomer | 3.2377 | 0.18168 | 0.73136 | 0.78428 | 1.5404 | 0.5487 | 0.15491 | 0.13017 | 0.047416 | 0.00091572 | 0.0031818 | 0.027721 | 0.00075771 | 0.78 | 0.0035221 | 2.1339e-05 | 0 | 0 | 11.5819 | 1.5404 | 0.91302 | 1.5113 | 0.73136 | 0.0042798 | 177.266 | 176.5435 | 0.47751 | 0 | 0 | 0.11468 | 0.1303 | 0.40922 | 0.38366 | 0.013183 | 0.012385 | 2.3001e-05 | 4.8753e-08 | 1.7346 | 1.0814e-05 | 3.2631e-08 | 8.9143e-13 | 1.0238e-09 | 2.4563e-11 | 1.9356e-08 | 1.2073e-05 | 2.7724e-09 | 1.3226e-08 | 2.4153e-12 | 3.4553e-14 | 8.7383e-11 | 5.3969e-13 | 1.4286e-12 | 2.0449e-08 | 7.2776e-08 | 3.0647e-11 | 6.3124e-05 | 1.7346 | 0 | 0 | 0 | 0.00081767 | 9.7475e-05 | 0.00032293 | 3.2482e-06 | 0.00011345 | 1.2427e-05 | 3.6491e-08 | 1.8852e-05 | 1.2288e-06 | 2.1054e-06 | 1.7903e-07 | 2.2249e-08 | 2.6373e-09 | 3.2185e-05 | 0.00021315 | 3.7936e-07 | 0 | 4.3757e-09 | 11.534 | 0.35443 | 0.069542 | 0.001034 | 8.8313e-09 | 9.8692e-08 | 0.0046797 | 1.8142 | 23.8941 | 28516-43-0 |  | energy from CESedupack
A.130.07.104.230803 PA 6 (Nylon 6, Polyamide 6) | plastics | A.130.07.104 | Materials, plastics, Thermoplasts | kg | PA 6 (Nylon 6, Polyamide 6) | 1.2945 | 0.053048 | 0.027944 | 0.6123 | 0.60116 | 0.027769 | 6.5028e-05 | 0.0048691 | 0.04812 | 0 | 5.9375e-05 | 0.00010994 | 0 | 0.6123 | 0 | 0 | 0 | 0 | 4.52 | 0.60116 | 0.080993 | 0.64024 | 0.027944 | 0 | 101.527 | 96.984 | 0 | 0 | 4.543 | 0 | 0 | 0.092959 | 0.082567 | 0.003467 | 0.0069247 | 4.9501e-06 | 1.2822e-08 | 0.96984 | 4.1946e-06 | 1.2656e-08 | 3.4578e-13 | 0 | 0 | 7.2488e-10 | 7.548e-07 | 1.6531e-10 | 0 | 0 | 0 | 0 | 0 | 0 | 0 | 0 | 0 | 0 | 0.96984 | 0 | 0 | 0 | 0.00029213 | 0 | 0.00012603 | 1.2878e-08 | 4.3071e-05 | 0 | 0 | 0 | 0 | 3.9289e-08 | 0 | 0 | 0 | 5.1708e-06 | 0.0001178 | 0 | 0 | 0 | 4.52 | 0 | 0 | 4.424e-06 | 0 | 0 | 0.0012 | 0 | 13.2538 | 24993-04-2 |  | Plastics Europe LCI database
A.130.07.105.230701 PA 6 30% glass fibre | plastics | A.130.07.105 | Materials, plastics, Thermoplasts | kg | PA 6 30% glass fibre | 0.99017 | 0.04277 | 0.048497 | 0.42861 | 0.47029 | 0.041596 | 0.0068236 | 0.0090449 | 0.033684 | 0 | 4.1562e-05 | 7.696e-05 | 0 | 0.42861 | 0 | 0 | 0 | 0 | 3.536 | 0.47029 | 0.091267 | 0.47711 | 0.048497 | 0 | 72.4849 | 67.8888 | 0 | 0 | 3.1801 | 0 | 1.416 | 0.079079 | 0.071345 | 0.0028872 | 0.0048473 | 4.2772e-06 | 1.0677e-08 | 0.67889 | 3.2814e-06 | 9.9008e-09 | 2.705e-13 | 0 | 0 | 1.3455e-09 | 9.945e-07 | 2.3452e-10 | 5.39e-10 | 2.8376e-12 | 0 | 0 | 0 | 0 | 0 | 0 | 0 | 0 | 0.67889 | 0 | 0 | 0 | 0.00022446 | 3.992e-06 | 9.8593e-05 | 9.0149e-09 | 3.3034e-05 | 5.4258e-07 | 7.3835e-08 | 8.2351e-07 | 0 | 2.7502e-08 | 0 | 0 | 0 | 4.9068e-06 | 8.2462e-05 | 0 | 0 | 0 | 3.536 | 0.015515 | 0.0028557 | 7.4447e-05 | 0 | 0 | 0.00098177 | 0 | 9.2776 |  |  | 30% glass fibre from Idemat
A.130.07.106.230803 PA 66 (Nylon 66, Polyamide 6-6) | plastics | A.130.07.106 | Materials, plastics, Thermoplasts | kg | PA 66 (Nylon 66, Polyamide 6-6) | 1.6222 | 0.0095359 | 0.14918 | 0.6123 | 0.8512 | 0.12928 | 0.019906 | 0.0022216 | 0.0073142 | 0 | 1.4181e-07 | 2.7368e-09 | 0 | 0.6123 | 0 | 0 | 0 | 0 | 6.4 | 0.8512 | 0.15872 | 0.76148 | 0.14918 | 0 | 146.9138 | 145.84 | 0 | 0 | 1.0738 | 0 | 0 | 0.15425 | 0.13823 | 0.0056056 | 0.010413 | 8.2873e-06 | 2.0731e-08 | 1.4584 | 5.9392e-06 | 1.792e-08 | 4.896e-13 | 0 | 0 | 3.3e-10 | 2.3478e-06 | 7.54e-11 | 2.7348e-09 | 0 | 0 | 0 | 0 | 0 | 0 | 0 | 0 | 0 | 1.4584 | 0 | 0 | 0 | 0.00040004 | 1.8855e-05 | 0.00017845 | 3.2058e-13 | 2.2135e-05 | 0 | 0 | 0 | 0 | 9.3835e-11 | 0 | 0 | 0 | 3.201e-06 | 0.0001774 | 0 | 0 | 0 | 6.4 | 0.008995 | 0.0129 | 0.0013529 | 0 | 0 | 0.00078833 | 0 | 19.9584 | 32131-17-2 |  | Plastics Europe LCI database
A.130.07.107.230701 PA 66 30% glass fibre | plastics | A.130.07.107 | Materials, plastics, Thermoplasts | kg | PA 66 30% glass fibre | 1.2196 | 0.012312 | 0.13336 | 0.42861 | 0.64532 | 0.11265 | 0.020712 | 0.0071916 | 0.00512 | 0 | 9.9266e-08 | 1.9157e-09 | 0 | 0.42861 | 0 | 0 | 0 | 0 | 4.852 | 0.64532 | 0.14568 | 0.56197 | 0.13336 | 0 | 104.2557 | 102.088 | 0 | 0 | 0.75166 | 0 | 1.416 | 0.12198 | 0.11031 | 0.0043842 | 0.0072891 | 6.6133e-06 | 1.6214e-08 | 1.0209 | 4.5027e-06 | 1.3586e-08 | 3.7118e-13 | 0 | 0 | 1.0691e-09 | 2.1096e-06 | 1.7159e-10 | 2.4534e-09 | 2.8376e-12 | 0 | 0 | 0 | 0 | 0 | 0 | 0 | 0 | 1.0209 | 0 | 0 | 0 | 0.0003 | 1.719e-05 | 0.00013529 | 2.244e-13 | 1.8379e-05 | 5.4258e-07 | 7.3835e-08 | 8.2351e-07 | 0 | 6.5685e-11 | 0 | 0 | 0 | 3.5279e-06 | 0.00012418 | 0 | 0 | 0 | 4.852 | 0.021811 | 0.011886 | 0.0010184 | 0 | 0 | 0.0006936 | 0 | 13.9709 |  |  | 30% glass fibre from Idemat
A.130.07.108.230701 PB-1 (Polybutylene) | plastics | A.130.07.108 | Materials, plastics, Thermoplasts | kg | PB-1 (Polybutylene) | 1.0836 | 0.037119 | 0.049641 | 0.78 | 0.21679 | 0.043293 | 0.0063484 | 0.00082198 | 0.036297 | 0 | 5.2469e-08 | 1.0126e-09 | 0 | 0.78 | 0 | 0 | 0 | 0 | 1.63 | 0.21679 | 0.08676 | 0.82964 | 0.049641 | 0 | 82.255 | 81.429 | 0 | 0 | 0.826 | 0 | 0 | 0.045651 | 0.038347 | 0.0014893 | 0.005814 | 2.299e-06 | 5.5079e-09 | 0.81429 | 1.5126e-06 | 4.564e-09 | 1.247e-13 | 0 | 0 | 1.221e-10 | 7.8624e-07 | 2.7898e-11 | 9.1584e-10 | 0 | 0 | 0 | 0 | 0 | 0 | 0 | 0 | 0 | 0.81429 | 0 | 0 | 0 | 0.00018956 | 6.3141e-06 | 4.5449e-05 | 1.1861e-13 | 3.7975e-05 | 0 | 0 | 0 | 0 | 3.4719e-11 | 0 | 0 | 0 | 1.1414e-06 | 9.8682e-05 | 0 | 0 | 0 | 1.63 | 0.0033282 | 0.00432 | 0.00043147 | 0 | 0 | 0.000264 | 0 | 11.1024 | 9003-29-6 |  | PP is proxi
A.130.07.109.230701 PC (Polycarbonate) | plastics | A.130.07.109 | Materials, plastics, Thermoplasts | kg | PC (Polycarbonate) | 1.2424 | 0.003359 | 0.057589 | 0.7293 | 0.4522 | 0.053715 | 0.0038736 | 0.0016217 | 0.0017371 | 0 | 1.0352e-07 | 1.9978e-09 | 0 | 0.7293 | 0 | 0 | 0 | 0 | 3.4 | 0.4522 | 0.060948 | 0.78689 | 0.057589 | 0 | 110.4868 | 104.28 | 0 | 0 | 6.2068 | 0 | 0 | 0.079246 | 0.068904 | 0.0028964 | 0.0074456 | 4.131e-06 | 1.0712e-08 | 1.0428 | 3.1552e-06 | 9.52e-09 | 2.601e-13 | 0 | 0 | 2.409e-10 | 9.7552e-07 | 5.5042e-11 | 1.1363e-09 | 0 | 0 | 0 | 0 | 0 | 0 | 0 | 0 | 0 | 1.0428 | 0 | 0 | 0 | 0.00023932 | 7.8341e-06 | 9.4801e-05 | 2.3402e-13 | 8.0218e-06 | 0 | 0 | 0 | 0 | 6.85e-11 | 0 | 0 | 0 | 1.9518e-06 | 0.00012671 | 0 | 0 | 0 | 3.4 | 0.0065664 | 0.00536 | 0.00026327 | 0 | 0 | 0.00032756 | 0 | 14.256 | 25037-45-0 |  | Plastics Europe LCI database
A.130.07.110.230701 PC 30% glass fibre | plastics | A.130.07.110 | Materials, plastics, Thermoplasts | kg | PC 30% glass fibre | 0.95376 | 0.0079878 | 0.069248 | 0.51051 | 0.36602 | 0.059758 | 0.0094896 | 0.0067717 | 0.001216 | 0 | 7.2464e-08 | 1.3985e-09 | 0 | 0.51051 | 0 | 0 | 0 | 0 | 2.752 | 0.36602 | 0.077236 | 0.57976 | 0.069248 | 0 | 78.7568 | 72.996 | 0 | 0 | 4.3448 | 0 | 1.416 | 0.06948 | 0.06178 | 0.0024878 | 0.0052119 | 3.7039e-06 | 9.2004e-09 | 0.72996 | 2.5539e-06 | 7.7056e-09 | 2.1053e-13 | 0 | 0 | 1.0067e-09 | 1.149e-06 | 1.5734e-10 | 1.3344e-09 | 2.8376e-12 | 0 | 0 | 0 | 0 | 0 | 0 | 0 | 0 | 0.72996 | 0 | 0 | 0 | 0.0001875 | 9.4759e-06 | 7.6733e-05 | 1.6381e-13 | 8.499e-06 | 5.4258e-07 | 7.3835e-08 | 8.2351e-07 | 0 | 4.795e-11 | 0 | 0 | 0 | 2.6535e-06 | 8.8698e-05 | 0 | 0 | 0 | 2.752 | 0.020111 | 0.0066077 | 0.00025564 | 0 | 0 | 0.00037106 | 0 | 9.9792 |  |  | 30% glass fibre from Idemat
A.130.07.111.230701 PE (HDPE, High density Polyethylene) | plastics | A.130.07.111 | Materials, plastics, Thermoplasts | kg | PE (HDPE, High density Polyethylene) | 1.1064 | 0.037697 | 0.049348 | 0.78 | 0.2394 | 0.042892 | 0.006456 | 0.0013996 | 0.036297 | 0 | 8.9339e-08 | 1.7242e-09 | 0 | 0.78 | 0 | 0 | 0 | 0 | 1.8 | 0.2394 | 0.087045 | 0.82935 | 0.049348 | 0 | 84.687 | 83.743 | 0 | 0 | 0.944 | 0 | 0 | 0.048459 | 0.040859 | 0.001621 | 0.0059793 | 2.4496e-06 | 5.995e-09 | 0.83743 | 1.6704e-06 | 5.04e-09 | 1.377e-13 | 0 | 0 | 2.079e-10 | 7.7896e-07 | 4.7502e-11 | 9.0736e-10 | 0 | 0 | 0 | 0 | 0 | 0 | 0 | 0 | 0 | 0.83743 | 0 | 0 | 0 | 0.00019752 | 6.2556e-06 | 5.0189e-05 | 2.0196e-13 | 3.7927e-05 | 0 | 0 | 0 | 0 | 5.9116e-11 | 0 | 0 | 0 | 1.6516e-06 | 0.0001015 | 0 | 0 | 0 | 1.8 | 0.0056669 | 0.00428 | 0.00043878 | 0 | 0 | 0.00026156 | 0 | 11.4192 | 9002-88-4 |  | Plastics Europe LCI database
A.130.07.112.230701 PE (LDPE, Low density Polyethylene) | plastics | A.130.07.112 | Materials, plastics, Thermoplasts | kg | PE (LDPE, Low density Polyethylene) | 1.1194 | 0.040282 | 0.050419 | 0.78 | 0.24871 | 0.043694 | 0.006725 | 0.002888 | 0.037394 | 0 | 1.8435e-07 | 3.5578e-09 | 0 | 0.78 | 0 | 0 | 0 | 0 | 1.87 | 0.24871 | 0.090701 | 0.83042 | 0.050419 | 0 | 87.705 | 86.053 | 0 | 0 | 1.652 | 0 | 0 | 0.050025 | 0.042189 | 0.0016923 | 0.0061442 | 2.5293e-06 | 6.2585e-09 | 0.86053 | 1.7354e-06 | 5.236e-09 | 1.4305e-13 | 0 | 0 | 4.29e-10 | 7.9352e-07 | 9.802e-11 | 9.2432e-10 | 0 | 0 | 0 | 0 | 0 | 0 | 0 | 0 | 0 | 0.86053 | 0 | 0 | 0 | 0.00020482 | 6.3725e-06 | 5.2141e-05 | 4.1675e-13 | 3.9014e-05 | 0 | 0 | 0 | 0 | 1.2199e-10 | 0 | 0 | 0 | 2.9839e-06 | 0.00010431 | 0 | 0 | 0 | 1.87 | 0.011694 | 0.00436 | 0.00045706 | 0 | 0 | 0.00026644 | 0 | 11.736 | 9002-88-4 |  | Plastics Europe LCI database
A.130.07.113.230701 PE (LLDPE, Linear low density Polyethylene) | plastics | A.130.07.113 | Materials, plastics, Thermoplasts | kg | PE (LLDPE, Linear low density Polyethylene) | 1.1054 | 0.037707 | 0.04958 | 0.78 | 0.23807 | 0.043393 | 0.006187 | 0.0010441 | 0.036663 | 0 | 6.665e-08 | 1.2863e-09 | 0 | 0.78 | 0 | 0 | 0 | 0 | 1.79 | 0.23807 | 0.087287 | 0.82958 | 0.04958 | 0 | 83.755 | 82.693 | 0 | 0 | 1.062 | 0 | 0 | 0.048372 | 0.040855 | 0.0016131 | 0.0059043 | 2.4493e-06 | 5.9655e-09 | 0.82693 | 1.6611e-06 | 5.012e-09 | 1.3694e-13 | 0 | 0 | 1.551e-10 | 7.8806e-07 | 3.5438e-11 | 9.1796e-10 | 0 | 0 | 0 | 0 | 0 | 0 | 0 | 0 | 0 | 0.82693 | 0 | 0 | 0 | 0.00019611 | 6.3287e-06 | 4.991e-05 | 1.5067e-13 | 3.8317e-05 | 0 | 0 | 0 | 0 | 4.4103e-11 | 0 | 0 | 0 | 1.34e-06 | 0.00010022 | 0 | 0 | 0 | 1.79 | 0.0042277 | 0.00433 | 0.0004205 | 0 | 0 | 0.00026461 | 0 | 11.2752 | 9002-88-4 |  | Plastics Europe LCI database
A.130.07.114.230701 PE (Polyethylene) expanded | plastics | A.130.07.114 | Materials, plastics, Thermoplasts | kg | PE (Polyethylene) expanded | 1.2109 | 0.045038 | 0.057801 | 0.78242 | 0.32568 | 0.045906 | 0.011637 | 0.0070694 | 0.037828 | 4.4436e-05 | 9.6213e-05 | 0.00025601 | 0.00015255 | 0.78 | 0.00227 | 1.9337e-06 | 0 | 0 | 2.4488 | 0.32568 | 0.10284 | 0.8378 | 0.057801 | 0.0024225 | 95.8288 | 93.6735 | 0.30772 | 0 | 1.6751 | 0.10534 | 0.067066 | 0.061597 | 0.052861 | 0.0021882 | 0.0065477 | 3.1691e-06 | 8.0923e-09 | 0.91704 | 2.2795e-06 | 6.8781e-09 | 1.8791e-13 | 3.1174e-11 | 4.0497e-12 | 1.0507e-09 | 8.8783e-07 | 1.8725e-10 | 1.0242e-09 | 4.5461e-14 | 2.3319e-16 | 9.6337e-14 | 5.5658e-15 | 4.2067e-15 | 4.84e-10 | 1.8557e-10 | 2.4008e-12 | 5.536e-06 | 0.91704 | 0 | 0 | 0 | 0.00023401 | 7.2531e-06 | 6.8278e-05 | 3.0142e-08 | 3.982e-05 | 3.9526e-07 | 5.8319e-11 | 6.0299e-07 | 5.963e-08 | 6.3665e-08 | 3.0439e-08 | 1.7453e-09 | 5.373e-10 | 3.8939e-06 | 0.00011353 | 5.0778e-08 | 0 | 8.9146e-10 | 2.443 | 0.025375 | 0.0050627 | 0.00048786 | 7.9552e-10 | 1.0195e-09 | 0.00029535 | 0.0098977 | 12.6972 | 9002-88-4 |  | Plastics Europe LCI database
A.130.07.116.230701 PET 30% glass fibre | plastics | A.130.07.116 | Materials, plastics, Thermoplasts | kg | PET 30% glass fibre | 0.77666 | 0.045325 | 0.079934 | 0.39803 | 0.25337 | 0.067545 | 0.012389 | 0.0092288 | 0.036096 | 0 | 2.293e-07 | 4.4254e-09 | 0 | 0.39803 | 0 | 0 | 0 | 0 | 1.905 | 0.25337 | 0.12526 | 0.47797 | 0.079934 | 0 | 52.8107 | 51.3947 | 0 | 0 | 0 | 0 | 1.416 | 0.056618 | 0.051035 | 0.0019136 | 0.0036696 | 3.0596e-06 | 7.0769e-09 | 0.51395 | 1.7678e-06 | 5.334e-09 | 1.4573e-13 | 0 | 0 | 1.3717e-09 | 1.2904e-06 | 2.4073e-10 | 1.4992e-09 | 2.8376e-12 | 0 | 0 | 0 | 0 | 0 | 0 | 0 | 0 | 0.51395 | 0 | 0 | 0 | 0.00017337 | 1.0612e-05 | 5.3116e-05 | 5.1837e-13 | 4.0929e-05 | 5.4258e-07 | 7.3835e-08 | 8.2351e-07 | 0 | 1.5173e-10 | 0 | 0 | 0 | 4.9139e-06 | 6.2358e-05 | 0 | 0 | 0 | 1.905 | 0.030059 | 0.0073847 | 0.00045273 | 0 | 0 | 0.00041854 | 0 | 7.0157 | 25038-59-9 |  | 30% glass fibre from Idemat
A.130.07.117.230701 PET amorphous | plastics | A.130.07.117 | Materials, plastics, Thermoplasts | kg | PET amorphous | 0.97484 | 0.055986 | 0.071671 | 0.57217 | 0.27502 | 0.064414 | 0.0073199 | 0.0045334 | 0.051473 | -1.0969e-05 | -9.2401e-06 | -6.2893e-05 | -2.2567e-05 | 0.56862 | 0.0035735 | -4.7731e-07 | 0 | 0 | 2.0678 | 0.27502 | 0.12766 | 0.64029 | 0.071671 | 0.0035509 | 72.1991 | 71.7233 | 0.48442 | 0 | 0 | -0.0047968 | -0.0037848 | 0.058488 | 0.051366 | 0.0019741 | 0.0051478 | 3.0795e-06 | 7.3006e-09 | 0.72097 | 1.9172e-06 | 5.7845e-09 | 1.5804e-13 | -7.6951e-12 | -9.9963e-13 | 6.7331e-10 | 1.1618e-06 | 1.6129e-10 | 1.3553e-09 | -1.1222e-14 | -5.7561e-17 | -2.378e-14 | -1.3739e-15 | -1.0384e-15 | -1.1947e-10 | -4.5806e-11 | -5.9261e-13 | 4.185e-06 | 0.72097 | 0 | 0 | 0 | 0.00021376 | 9.3153e-06 | 5.7655e-05 | -7.4049e-09 | 5.4192e-05 | -5.5818e-08 | -1.4396e-11 | -8.5478e-08 | -1.4719e-08 | -6.1143e-09 | -7.5135e-09 | -4.3082e-10 | -1.3263e-10 | 5.0403e-06 | 8.7743e-05 | -5.2569e-09 | 0 | -2.2005e-10 | 2.0692 | 0.019158 | 0.0063594 | 0.00054036 | -1.9637e-10 | -2.5165e-10 | 0.00038979 | -0.0024432 | 9.7957 | 25038-59-9 |  | Plastics Europe LCI database
A.130.07.118.230701 PET bottle grade | plastics | A.130.07.118 | Materials, plastics, Thermoplasts | kg | PET bottle grade | 0.98944 | 0.056698 | 0.072855 | 0.56862 | 0.29127 | 0.064839 | 0.0080162 | 0.0051318 | 0.051565 | 0 | 3.2758e-07 | 6.3219e-09 | 0 | 0.56862 | 0 | 0 | 0 | 0 | 2.19 | 0.29127 | 0.12955 | 0.64148 | 0.072855 | 0 | 73.421 | 73.421 | 0 | 0 | 0 | 0 | 0 | 0.060872 | 0.053553 | 0.0020761 | 0.0052423 | 3.2106e-06 | 7.678e-09 | 0.73421 | 2.0323e-06 | 6.132e-09 | 1.6754e-13 | 0 | 0 | 7.623e-10 | 1.1775e-06 | 1.7417e-10 | 1.3716e-09 | 0 | 0 | 0 | 0 | 0 | 0 | 0 | 0 | 0 | 0.73421 | 0 | 0 | 0 | 0.00021913 | 9.4565e-06 | 6.1063e-05 | 7.4053e-13 | 5.435e-05 | 0 | 0 | 0 | 0 | 2.1676e-10 | 0 | 0 | 0 | 5.1809e-06 | 8.9082e-05 | 0 | 0 | 0 | 2.19 | 0.020779 | 0.00647 | 0.00054482 | 0 | 0 | 0.00039539 | 0 | 10.0224 | 25038-59-9 |  | Plastics Europe LCI database
A.130.07.119.230701 PMMA (Polymethyl methacrylate) | plastics | A.130.07.119 | Materials, plastics, Thermoplasts | kg | PMMA (Polymethyl methacrylate) | 1.237 | 0.0062941 | 0.18599 | 0.546 | 0.49875 | 0.17437 | 0.011621 | 0.0020883 | 0.0042057 | 0 | 1.333e-07 | 2.5726e-09 | 0 | 0.546 | 0 | 0 | 0 | 0 | 3.75 | 0.49875 | 0.19229 | 0.73199 | 0.18599 | 0 | 111.672 | 110.61 | 0 | 0 | 1.062 | 0 | 0 | 0.12263 | 0.11087 | 0.0038559 | 0.0078976 | 6.6471e-06 | 1.426e-08 | 1.1061 | 3.48e-06 | 1.05e-08 | 2.8687e-13 | 0 | 0 | 3.102e-10 | 3.1668e-06 | 7.0876e-11 | 3.6888e-09 | 0 | 0 | 0 | 0 | 0 | 0 | 0 | 0 | 0 | 1.1061 | 0 | 0 | 0 | 0.00029264 | 2.5432e-05 | 0.00010456 | 3.0134e-13 | 2.4746e-05 | 0 | 0 | 0 | 0 | 8.8205e-11 | 0 | 0 | 0 | 3.5093e-06 | 0.00013439 | 0 | 0 | 0 | 3.75 | 0.0084553 | 0.0174 | 0.00078981 | 0 | 0 | 0.0010633 | 0 | 15.12 | 9011-14-7 |  | Plastics Europe LCI database
A.130.07.120.230701 POM (Polyoxymethyleen, polyacetaal) | plastics | A.130.07.120 | Materials, plastics, Thermoplasts | kg | POM (Polyoxymethyleen, polyacetaal) | 0.85474 | 0.0043108 | 0.060572 | 0.36426 | 0.4256 | 0.054116 | 0.006456 | 0.0011108 | 0.0032 | 0 | 7.0904e-08 | 1.3684e-09 | 0 | 0.36426 | 0 | 0 | 0 | 0 | 3.2 | 0.4256 | 0.064883 | 0.42483 | 0.060572 | 0 | 90.5522 | 89.443 | 0 | 0 | 1.1092 | 0 | 0 | 0.075058 | 0.065929 | 0.0027426 | 0.0063862 | 3.9526e-06 | 1.0143e-08 | 0.89443 | 2.9696e-06 | 8.96e-09 | 2.448e-13 | 0 | 0 | 1.65e-10 | 9.828e-07 | 3.77e-11 | 1.1448e-09 | 0 | 0 | 0 | 0 | 0 | 0 | 0 | 0 | 0 | 0.89443 | 0 | 0 | 0 | 0.0002168 | 7.8926e-06 | 8.9224e-05 | 1.6029e-13 | 9.3908e-06 | 0 | 0 | 0 | 0 | 4.6918e-11 | 0 | 0 | 0 | 1.5009e-06 | 0.00010879 | 0 | 0 | 0 | 3.2 | 0.0044975 | 0.0054 | 0.00043878 | 0 | 0 | 0.00033 | 0 | 12.24 | 30525-89-4 |  | Plastics Europe LCI database
A.130.07.121.230701 PP (Polypropylene) | plastics | A.130.07.121 | Materials, plastics, Thermoplasts | kg | PP (Polypropylene) | 1.0836 | 0.037119 | 0.049641 | 0.78 | 0.21679 | 0.043293 | 0.0063484 | 0.00082198 | 0.036297 | 0 | 5.2469e-08 | 1.0126e-09 | 0 | 0.78 | 0 | 0 | 0 | 0 | 1.63 | 0.21679 | 0.08676 | 0.82964 | 0.049641 | 0 | 82.255 | 81.429 | 0 | 0 | 0.826 | 0 | 0 | 0.045651 | 0.038347 | 0.0014893 | 0.005814 | 2.299e-06 | 5.5079e-09 | 0.81429 | 1.5126e-06 | 4.564e-09 | 1.247e-13 | 0 | 0 | 1.221e-10 | 7.8624e-07 | 2.7898e-11 | 9.1584e-10 | 0 | 0 | 0 | 0 | 0 | 0 | 0 | 0 | 0 | 0.81429 | 0 | 0 | 0 | 0.00018956 | 6.3141e-06 | 4.5449e-05 | 1.1861e-13 | 3.7975e-05 | 0 | 0 | 0 | 0 | 3.4719e-11 | 0 | 0 | 0 | 1.1414e-06 | 9.8682e-05 | 0 | 0 | 0 | 1.63 | 0.0033282 | 0.00432 | 0.00043147 | 0 | 0 | 0.000264 | 0 | 11.1024 | 9003-07-0 |  | Plastics Europe LCI database
A.130.07.122.230701 PP GF30 | plastics | A.130.07.122 | Materials, plastics, Thermoplasts | kg | PP GF30 | 0.84253 | 0.03162 | 0.063685 | 0.546 | 0.20123 | 0.052463 | 0.011222 | 0.0062119 | 0.025408 | 0 | 3.6728e-08 | 7.0882e-10 | 0 | 0.546 | 0 | 0 | 0 | 0 | 1.513 | 0.20123 | 0.095304 | 0.60968 | 0.063685 | 0 | 58.9945 | 57.0003 | 0 | 0 | 0.5782 | 0 | 1.416 | 0.045963 | 0.04039 | 0.0015028 | 0.0040698 | 2.4215e-06 | 5.5578e-09 | 0.57 | 1.4041e-06 | 4.2364e-09 | 1.1574e-13 | 0 | 0 | 9.2358e-10 | 1.0165e-06 | 1.3834e-10 | 1.1801e-09 | 2.8376e-12 | 0 | 0 | 0 | 0 | 0 | 0 | 0 | 0 | 0.57 | 0 | 0 | 0 | 0.00015267 | 8.4118e-06 | 4.2186e-05 | 8.3029e-14 | 2.9466e-05 | 5.4258e-07 | 7.3835e-08 | 8.2351e-07 | 0 | 2.4303e-11 | 0 | 0 | 0 | 2.0862e-06 | 6.9077e-05 | 0 | 0 | 0 | 1.513 | 0.017844 | 0.0058797 | 0.00037338 | 0 | 0 | 0.00032657 | 0 | 7.7717 |  |  | 30% glass fibre from Idemat
A.130.07.123.230803 PS (EPS, expandable polystyrene, white) | plastics | A.130.07.123 | Materials, plastics, Thermoplasts | kg | PS (EPS, expandable polystyrene, white) | 1.1792 | 0.0056091 | 0.030248 | 0.84006 | 0.30324 | 0.029988 | 0.00013483 | 0.00553 | 1.1629e-05 | 0 | 6.7439e-05 | 0.00012487 | 0 | 0.84006 | 0 | 0 | 0 | 0 | 2.28 | 0.30324 | 0.035857 | 0.87031 | 0.030248 | 0 | 90.587 | 88.876 | 0 | 0 | 1.711 | 0 | 0 | 0.043432 | 0.035309 | 0.001777 | 0.0063457 | 2.1168e-06 | 6.5719e-09 | 0.88876 | 2.1158e-06 | 6.384e-09 | 1.7442e-13 | 0 | 0 | 8.2328e-10 | 1.8241e-10 | 1.8775e-10 | 0 | 0 | 0 | 0 | 0 | 0 | 0 | 0 | 0 | 0 | 0.88876 | 0 | 0 | 0 | 0.00017734 | 0 | 6.3572e-05 | 1.4627e-08 | 1.0409e-08 | 0 | 0 | 0 | 0 | 4.4625e-08 | 0 | 0 | 0 | 5.8728e-06 | 0.00010782 | 0 | 0 | 0 | 2.28 | 0 | 0 | 9.1728e-06 | 0 | 0 | 2.9e-07 | 0 | 12.1306 | 9003-53-6 |  | Plastics Europe LCI database
A.130.07.124.230803 PS (GPPS, general purpose polystyrene) | plastics | A.130.07.124 | Materials, plastics, Thermoplasts | kg | PS (GPPS, general purpose polystyrene) | 1.1642 | 0.01062 | 0.026251 | 0.84006 | 0.28728 | 0.026086 | 6.1571e-05 | 0.0045496 | 0.006015 | 0 | 5.5479e-05 | 0.00010273 | 0 | 0.84006 | 0 | 0 | 0 | 0 | 2.16 | 0.28728 | 0.036871 | 0.86631 | 0.026251 | 0 | 88.5755 | 87.3955 | 0 | 0 | 1.18 | 0 | 0 | 0.042937 | 0.03502 | 0.0016772 | 0.00624 | 2.0995e-06 | 6.2026e-09 | 0.87396 | 2.0045e-06 | 6.048e-09 | 1.6524e-13 | 0 | 0 | 6.7732e-10 | 9.435e-08 | 1.5446e-10 | 0 | 0 | 0 | 0 | 0 | 0 | 0 | 0 | 0 | 0 | 0.87396 | 0 | 0 | 0 | 0.00017651 | 0 | 6.0227e-05 | 1.2033e-08 | 5.3839e-06 | 0 | 0 | 0 | 0 | 3.6711e-08 | 0 | 0 | 0 | 4.8316e-06 | 0.00010602 | 0 | 0 | 0 | 2.16 | 0 | 0 | 4.1888e-06 | 0 | 0 | 0.00015 | 0 | 11.9275 | 9003-53-6 |  | Plastics Europe LCI database
A.130.07.125.230803 PS (HIPS, high impact polysyrene) | plastics | A.130.07.125 | Materials, plastics, Thermoplasts | kg | PS (HIPS, high impact polysyrene) | 1.1773 | 0.010698 | 0.027334 | 0.84006 | 0.29925 | 0.027158 | 7.1778e-05 | 0.0046267 | 0.006015 | 0 | 5.642e-05 | 0.00010447 | 0 | 0.84006 | 0 | 0 | 0 | 0 | 2.25 | 0.29925 | 0.038032 | 0.86739 | 0.027334 | 0 | 90.2447 | 88.7815 | 0 | 0 | 1.4632 | 0 | 0 | 0.044498 | 0.036413 | 0.001746 | 0.006339 | 2.183e-06 | 6.4573e-09 | 0.88782 | 2.088e-06 | 6.3e-09 | 1.7213e-13 | 0 | 0 | 6.888e-10 | 9.435e-08 | 1.5708e-10 | 0 | 0 | 0 | 0 | 0 | 0 | 0 | 0 | 0 | 0 | 0.88782 | 0 | 0 | 0 | 0.00018079 | 0 | 6.2736e-05 | 1.2237e-08 | 5.3839e-06 | 0 | 0 | 0 | 0 | 3.7334e-08 | 0 | 0 | 0 | 4.9135e-06 | 0.0001077 | 0 | 0 | 0 | 2.25 | 0 | 0 | 4.8832e-06 | 0 | 0 | 0.00015 | 0 | 12.1176 | 9003-53-6 |  | Plastics Europe LCI database
A.130.07.126.230701 PTFE (Teflon, Polytetrafluoroethylene) | plastics | A.130.07.126 | Materials, plastics, Thermoplasts | kg | PTFE (Teflon, Polytetrafluoroethylene) | 2.0001 | 0.052622 | 0.10012 | 0.59518 | 1.2522 | 0.044519 | 0.052249 | 0.044605 | 0.0069311 | 0.00057988 | 0.00050581 | 0.0033253 | 0.0039437 | 0.50778 | 0.083454 | 2.5234e-05 | 0 | 0 | 9.4152 | 1.2522 | 0.15272 | 0.60787 | 0.10012 | 0.087397 | 171.9925 | 152.9909 | 11.3129 | 0 | 1.0411 | 4.1195 | 2.5281 | 0.18698 | 0.17106 | 0.0078757 | 0.008045 | 1.0256e-05 | 2.9126e-08 | 1.1268 | 8.8298e-06 | 2.6645e-08 | 7.2783e-13 | 4.0681e-10 | 5.2847e-11 | 6.6326e-09 | 1.41e-06 | 9.5445e-10 | 1.4926e-09 | 5.9325e-13 | 3.0431e-15 | 1.2572e-12 | 7.2632e-14 | 5.4895e-14 | 6.3161e-09 | 2.4216e-09 | 3.133e-11 | 0.00011166 | 1.1266 | 0 | 0 | 0 | 0.00050638 | 1.243e-05 | 0.00026252 | 3.9151e-07 | 1.332e-05 | 4.1992e-06 | 7.6105e-10 | 6.4136e-06 | 7.7815e-07 | 3.347e-07 | 3.9721e-07 | 2.2776e-08 | 7.0116e-09 | 1.012e-05 | 0.00019384 | 1.6046e-06 | 0 | 1.1633e-08 | 9.3405 | 0.1382 | 0.0095303 | 0.00032982 | 1.0381e-08 | 1.3304e-08 | 0.00049746 | 0.12916 | 17.9614 | 9002-84-0 |  | webpage. https://shamrocktechnologies.com/co2-emissions/ Report. G. Poszmik, HS Kim, J Choo. Estimating the Impact of Using Recycled PTFE on CO2 Emissions. Industrial Production of PTFE. 2020. Shamrock Technologies, Inc. Take care: the CO2 calculation are far from accurate, so the data for electricity and heat are applied.
A.130.07.127.230701 PTT (Polyltrimethylene terephthalate) | plastics | A.130.07.127 | Materials, plastics, Thermoplasts | kg | PTT (Polyltrimethylene terephthalate) | 0.92253 | 0.019341 | 0.032225 | 0.42886 | 0.44211 | 0.01156 | 0.018941 | 0.016278 | 0.0025046 | 0.00029835 | 0.00026024 | 0.0017109 | 0.00061383 | 0.42432 | 0.0039286 | 1.2983e-05 | 0 | 0 | 3.3241 | 0.44211 | 0.051552 | 0.45653 | 0.032225 | 0.0045425 | 71.859 | 71.093 | 0.53262 | 0 | 0 | 0.13047 | 0.10295 | 0.066617 | 0.059494 | 0.0027758 | 0.0043466 | 3.5668e-06 | 1.0265e-08 | 0.60876 | 3.1323e-06 | 9.4528e-09 | 2.5819e-13 | 2.0931e-10 | 2.719e-11 | 2.4204e-09 | 4.2732e-07 | 3.5043e-10 | 4.4477e-10 | 3.0523e-13 | 1.5657e-15 | 6.4681e-13 | 3.7369e-14 | 2.8244e-14 | 3.2496e-09 | 1.2459e-09 | 1.6119e-11 | 2.8885e-05 | 0.60874 | 0 | 0 | 0 | 0.00019366 | 3.8408e-06 | 9.2685e-05 | 2.0143e-07 | 4.2774e-06 | 1.5182e-06 | 3.9156e-10 | 2.325e-06 | 4.0036e-07 | 1.722e-07 | 2.0437e-07 | 1.1718e-08 | 3.6075e-09 | 3.8237e-06 | 8.405e-05 | 1.4299e-07 | 0 | 5.9853e-09 | 3.2856 | 0.044076 | 0.0030081 | 0.00012141 | 5.3411e-09 | 6.8448e-09 | 0.00015242 | 0.066454 | 9.5496 | 26590-75-0 |  | Energy data from Dupont study 2012 (= partly bio-based). Note that PTT not bio-based has 68 MJ/kg PPT. See conference paper 2006: Robert P. Anex and Alison L. Ogletree. Life Cycle Assessment of Energy-based. Impacts of a Biobased Process for Producing 1,3-Propanediol
A.130.07.128.230701 PVOH (Polyvinyl alcohol) and PVA (Polyvinyl acetate, wood gluel) | plastics | A.130.07.128 | Materials, plastics, Thermoplasts | kg | PVOH (Polyvinyl alcohol) and PVA (Polyvinyl acetate, wood gluel) | 1.3515 | 0.10845 | 0.27323 | 0.53738 | 0.43241 | 0.14331 | 0.12942 | 0.10832 | 0 | 0 | 0.00013036 | 0.00050355 | 0.0025546 | 0.50778 | 0.0043407 | 0 | 0 | 0.022701 | 3.2512 | 0.43241 | 0.38169 | 0.78101 | 0.27323 | 0.029596 | 118.3635 | 117.7752 | 0.5883 | 0 | 0 | 0 | 0 | 0.12703 | 0.11556 | 0.0043058 | 0.0071627 | 6.9283e-06 | 1.5924e-08 | 1.0032 | 3.0677e-06 | 9.258e-09 | 2.5286e-13 | 0 | 0 | 1.6107e-08 | 3.8274e-06 | 2.2833e-09 | 4.3821e-09 | 0 | 0 | 5.535e-14 | 2.115e-14 | 1.3485e-13 | 1.68e-08 | 2.055e-10 | 0 | 0.00041188 | 1.0028 | 0 | 0 | 0 | 0.00033605 | 3.5514e-05 | 9.0653e-05 | 5.8984e-08 | 2.1479e-05 | 1.0427e-05 | 0 | 1.5827e-05 | 0 | 8.6262e-08 | 0 | 0 | 0 | 2.2167e-05 | 0.00013984 | 0 | 0 | 0 | 3.209 | 0.43927 | 0.026725 | 0.00081684 | 1.2135e-09 | 0 | 0.001004 | 0.0046034 | 15.1878 | 9003-20-7 |  | EPD info http://cpmdatabase.cpm.chalmers.se/Scripts/sheet.asp?AcId=ancpny0011155
A.130.07.129.230701 PVC (Polyvinylchloride emulsion polymerised) | plastics | A.130.07.129 | Materials, plastics, Thermoplasts | kg | PVC (Polyvinylchloride emulsion polymerised) | 0.76526 | 0.01807 | 0.10249 | 0.34944 | 0.29526 | 0.091797 | 0.010536 | 0.0063893 | 0.0020114 | 0.0054013 | 0.0042677 | 0.00015309 | 0 | 0.34944 | 0 | 0 | 0 | 0 | 2.22 | 0.29526 | 0.12056 | 0.45193 | 0.10249 | 0 | 66.2024 | 63.63 | 0 | 0 | 2.5724 | 0 | 0 | 0.06902 | 0.062212 | 0.0022653 | 0.0045432 | 3.7297e-06 | 8.3774e-09 | 0.6363 | 2.0602e-06 | 6.216e-09 | 1.6983e-13 | 0 | 0 | 9.512e-10 | 1.6671e-06 | 2.1692e-10 | 1.9419e-09 | 0 | 0 | 2.3876e-12 | 5.068e-16 | 7.7924e-15 | 6.4971e-10 | 8.588e-10 | 0 | 0 | 0.6363 | 0 | 0 | 0 | 0.00018344 | 1.3388e-05 | 6.1899e-05 | 1.7932e-08 | 1.2844e-05 | 0 | 0 | 0 | 7.2482e-06 | 2.8239e-06 | 0 | 0 | 0 | 7.6543e-06 | 7.7563e-05 | 0 | 0 | 0 | 2.22 | 0 | 0.00916 | 0.0007168 | 1.122e-09 | 1.2692e-07 | 0.00055978 | 0.0020042 | 8.7264 | 9002-86-2 |  | Plastics Europe LCI database
A.130.07.130.230701 PVC (Polyvinylchloride suspension polymerised) | plastics | A.130.07.130 | Materials, plastics, Thermoplasts | kg | PVC (Polyvinylchloride suspension polymerised) | 0.70613 | 0.036353 | 0.055666 | 0.34944 | 0.26467 | 0.050609 | 0.0050572 | 0.0012441 | 0.035108 | 0 | 7.9413e-08 | 1.5326e-09 | 0 | 0.34944 | 0 | 0 | 0 | 0 | 1.99 | 0.26467 | 0.092018 | 0.40511 | 0.055666 | 0 | 64.318 | 59.952 | 0 | 0 | 4.366 | 0 | 0 | 0.052225 | 0.046137 | 0.0018076 | 0.0042806 | 2.766e-06 | 6.685e-09 | 0.59952 | 1.8467e-06 | 5.572e-09 | 1.5224e-13 | 0 | 0 | 1.848e-10 | 9.191e-07 | 4.2224e-11 | 1.0706e-09 | 0 | 0 | 0 | 0 | 0 | 0 | 0 | 0 | 0 | 0.59952 | 0 | 0 | 0 | 0.00017506 | 7.381e-06 | 5.5486e-05 | 1.7952e-13 | 3.7781e-05 | 0 | 0 | 0 | 0 | 5.2548e-11 | 0 | 0 | 0 | 1.5863e-06 | 7.2827e-05 | 0 | 0 | 0 | 1.99 | 0.0050372 | 0.00505 | 0.00034371 | 0 | 0 | 0.00030861 | 0 | 8.1936 | 9002-86-2 |  | Plastics Europe LCI database
A.130.07.131.230701 PVC (Polyvinylchloride, trade mix) | plastics | A.130.07.131 | Materials, plastics, Thermoplasts | kg | PVC (Polyvinylchloride, trade mix) | 0.71795 | 0.032696 | 0.06503 | 0.34944 | 0.27079 | 0.058846 | 0.006153 | 0.0022731 | 0.028489 | 0.0010803 | 0.0008536 | 3.0619e-05 | 0 | 0.34944 | 0 | 0 | 0 | 0 | 2.036 | 0.27079 | 0.097726 | 0.41447 | 0.06503 | 0 | 64.6949 | 60.6876 | 0 | 0 | 4.0073 | 0 | 0 | 0.055584 | 0.049352 | 0.0018991 | 0.0043331 | 2.9588e-06 | 7.0235e-09 | 0.60688 | 1.8894e-06 | 5.7008e-09 | 1.5575e-13 | 0 | 0 | 3.3808e-10 | 1.0687e-06 | 7.7163e-11 | 1.2449e-09 | 0 | 0 | 4.7753e-13 | 1.0136e-16 | 1.5585e-15 | 1.2994e-10 | 1.7176e-10 | 0 | 0 | 0.60688 | 0 | 0 | 0 | 0.00017674 | 8.5825e-06 | 5.6769e-05 | 3.5866e-09 | 3.2793e-05 | 0 | 0 | 0 | 1.4496e-06 | 5.6483e-07 | 0 | 0 | 0 | 2.7999e-06 | 7.3774e-05 | 0 | 0 | 0 | 2.036 | 0.0040298 | 0.005872 | 0.00041833 | 2.244e-10 | 2.5384e-08 | 0.00035884 | 0.00040084 | 8.3002 | 9002-86-2 |  | 80% suspension polymerised, 20% emulsion polymerised
A.130.07.132.230701 PVDC (Polyvinyliden chloride) | plastics | A.130.07.132 | Materials, plastics, Thermoplasts | kg | PVDC (Polyvinyliden chloride) | 3.6293 | 2.0849 | 0.64007 | 0.29547 | 0.60878 | 0.18387 | 0.067663 | 0.057885 | 0.079854 | 1.9276 | 0.019639 | 0.38854 | 0.00064419 | 0.22542 | 0.069401 | 0 | 0 | 0 | 4.5773 | 0.60878 | 2.725 | 0.86549 | 0.64007 | 0.070045 | 87.4047 | 75.1092 | 9.409 | 0 | 0.2235 | 0.18508 | 2.4779 | 0.3951 | 0.38584 | 0.0052593 | 0.0039959 | 2.3132e-05 | 1.945e-08 | 0.55966 | 4.5022e-06 | 1.359e-08 | 3.7109e-13 | 3.0034e-08 | 0 | 8.6071e-09 | 3.979e-06 | 1.2374e-09 | 4.5956e-09 | 1.4717e-11 | 8.6878e-15 | 1.1238e-11 | 4.0177e-13 | 1.1994e-13 | 1.4535e-05 | 7.7508e-08 | 0 | 0.0032362 | 0.55642 | 0 | 0 | 0 | 0.0030319 | 3.4453e-05 | 0.00012763 | 4.5512e-05 | 9.6425e-05 | 5.4697e-06 | 7.1296e-08 | 8.268e-06 | 0.0025867 | 1.2995e-05 | 0 | 0 | 0 | 1.2921e-05 | 0.00010077 | 7.7077e-07 | 0 | 0 | 4.4479 | 0.24883 | 0.025054 | 0.00055397 | 1.9226e-06 | 5.8658e-07 | 0.0011916 | 0.20334 | 8.5046 | 9002-85-1 |  | Plastics Europe LCI database
A.130.07.133.240311 PAN, Polyacrylonitrile fibres | plastics | A.130.07.133 | Materials, plastics, Thermoplasts | kg | PAN, Polyacrylonitrile fibres | 2.7127 | 0.10554 | 0.25085 | 1.5917 | 0.76461 | 0.10693 | 0.1096 | 0.092209 | 0.011292 | 0.00043374 | 0.0016092 | 0.034317 | 0.00094802 | 0 | 0.082374 | 0 | 1.5084 | 0 | 5.7489 | 0.76461 | 0.35639 | 1.7592 | 0.25085 | 0.083322 | 136.0968 | 122.9941 | 11.1678 | 0 | 0.0003794 | 0.55848 | 1.376 | 0.15637 | 0.14321 | 0.0058976 | 0.0072608 | 8.5856e-06 | 2.1811e-08 | 1.0169 | 5.4281e-06 | 1.638e-08 | 4.474e-13 | 4.257e-09 | 1.592e-09 | 1.3711e-08 | 3.1123e-06 | 1.9763e-09 | 3.406e-09 | 3.4689e-11 | 3.7624e-13 | 1.1295e-11 | 2.9878e-13 | 4.0527e-13 | 9.1958e-09 | 1.6265e-08 | 0 | 0.0001096 | 1.0168 | 2.2196e-10 | 1.3498e-12 | 6.0389e-17 | 0.00042972 | 2.7903e-05 | 0.0001603 | 4.0393e-06 | 2.6694e-05 | 9.6395e-06 | 6.074e-08 | 1.3278e-05 | 5.8204e-07 | 1.0648e-06 | 4.5155e-06 | 0 | 2.953e-07 | 2.1031e-05 | 0.00015939 | 9.023e-07 | 3.1864e-08 | 3.4854e-07 | 5.7022 | 0.24836 | 0.021243 | 0.0016671 | 6.6925e-09 | 7.4125e-08 | 0.0010314 | 0.33801 | 15.5726 |  |  | copy ELCD data
| plastics | A.130.09 | Materials, plastics, Thermosets
A.130.09.101.230701 Carbon fiber-reinforced plastic | plastics | A.130.09.101 | Materials, plastics, Thermosets | kg | Carbon fiber-reinforced plastic | 3.2191 | 0.11541 | 0.19622 | 0.24161 | 2.6658 | 0.073893 | 0.1121 | 0.09702 | 0.015057 | 0.0017642 | 0.0015652 | 0.01014 | 0.0036347 | 0.21452 | 0.023444 | 7.9792e-05 | 8.3625e-10 | 9.1828e-06 | 20.044 | 2.6658 | 0.31154 | 0.41066 | 0.19622 | 0.027088 | 288.2771 | 283.4516 | 3.1784 | 0 | 0.24625 | 0.7854 | 0.61543 | 0.39224 | 0.35954 | 0.016747 | 0.015948 | 2.1555e-05 | 6.1935e-08 | 2.2336 | 1.8882e-05 | 5.6981e-08 | 1.5564e-12 | 1.237e-09 | 1.6061e-10 | 1.4427e-08 | 2.6307e-06 | 2.0989e-09 | 2.7467e-09 | 1.807e-12 | 9.4097e-15 | 3.8271e-12 | 2.3403e-13 | 1.7006e-13 | 1.9196e-08 | 7.6809e-09 | 1.0036e-10 | 0.00017088 | 2.2334 | 1.6213e-14 | 9.8594e-17 | 4.4112e-21 | 0.0009933 | 2.3513e-05 | 0.00055888 | 1.1938e-06 | 2.6179e-05 | 8.9732e-06 | 2.4063e-09 | 1.3742e-05 | 2.3674e-06 | 1.0357e-06 | 1.2072e-06 | 7.2571e-08 | 2.1309e-08 | 2.3519e-05 | 0.00033174 | 8.4895e-07 | 2.3275e-12 | 3.5355e-08 | 19.8168 | 0.26069 | 0.018335 | 0.000728 | 3.173e-08 | 4.1744e-08 | 0.00094116 | 0.3988 | 37.8649 |  |  | 12% Idemat2023 Polyester (unsaturated) + 13% Idemat2023 Styrene + 25% Idemat2023 Styrene + 50% Idemat2023 Sodium silicate
A.130.09.102.230701 Epoxy resin | plastics | A.130.09.102 | Materials, plastics, Thermosets | kg | Epoxy resin | 1.0449 | 0.0020794 | 0.033128 | 0.71163 | 0.29807 | 0.030985 | 0.0021336 | 0.0012501 | 0.00082003 | 3.463e-07 | 8.948e-06 | 7.6349e-06 | 5.4436e-06 | 0.71163 | 3.2051e-06 | 1.5661e-06 | 1.309e-07 | 0 | 2.2412 | 0.29807 | 0.035206 | 0.74475 | 0.033128 | 8.6487e-06 | 81.8219 | 81.8199 | 0.00043452 | 0 | 5.0662e-05 | 0.0013869 | 8.1141e-05 | 0.051819 | 0.044091 | 0.0018863 | 0.0058417 | 2.6433e-06 | 6.9761e-09 | 0.81817 | 2.0798e-06 | 6.2753e-09 | 1.7145e-13 | 3.8723e-13 | 1.013e-14 | 1.857e-10 | 5.6323e-07 | 4.1923e-11 | 6.5609e-10 | 2.5744e-15 | 8.2925e-17 | 3.0937e-15 | 1.4659e-16 | 2.6564e-16 | 1.5101e-12 | 9.0987e-11 | 2.5934e-12 | 7.5834e-07 | 0.81817 | 2.5379e-12 | 1.5433e-14 | 6.905e-19 | 0.0001722 | 4.5254e-06 | 6.249e-05 | 8.9488e-10 | 4.4628e-06 | 4.0625e-09 | 5.0085e-11 | 6.5625e-09 | 4.647e-10 | 5.9209e-09 | 7.4352e-11 | 1.6908e-09 | 1.3896e-12 | 1.3787e-06 | 9.9322e-05 | 6.5286e-10 | 3.6434e-10 | 2.2723e-12 | 2.2411 | 0.0050426 | 0.003097 | 0.0001417 | 1.0407e-11 | 6.2425e-10 | 0.00018906 | 0.00043577 | 11.1743 | 24969-06-0 |  | Plastics Europe LCI database
A.130.09.103.230701 MF (melamine formaldehyde resin) | plastics | A.130.09.103 | Materials, plastics, Thermosets | kg | MF (melamine formaldehyde resin) | 0.92628 | 0.023721 | 0.22251 | 0.4446 | 0.23545 | 0.15433 | 0.065545 | 0.023581 | 0 | 9.9699e-05 | 4.0933e-05 | 0.0026358 | 0 | 0.4446 | 0 | 0 | 0 | 0 | 1.7703 | 0.23545 | 0.24623 | 0.66711 | 0.22251 | 0 | 48.4836 | 48.4836 | 0 | 0 | 0 | 0 | 0 | 0.089556 | 0.083771 | 0.0026669 | 0.003118 | 5.0222e-06 | 9.8627e-09 | 0.43669 | 1.6602e-06 | 5.01e-09 | 1.3685e-13 | 0 | 0 | 3.5063e-09 | 3.3569e-06 | 4.9807e-10 | 4.3524e-09 | 1.9626e-12 | 6.565e-14 | 1.9227e-15 | 4.9658e-14 | 2.2309e-16 | 1.5272e-09 | 1.8266e-11 | 0 | 0 | 0.43669 | 0 | 0 | 0 | 0.00018221 | 3.2115e-05 | 4.936e-05 | 3.0875e-07 | 2.5502e-05 | 2.5283e-06 | 0 | 8.8337e-06 | 1.3379e-07 | 2.7086e-08 | 0 | 0 | 0 | 6.0768e-06 | 5.732e-05 | 0 | 0 | 0 | 1.7557 | 0.095806 | 0.021679 | 0.00041675 | 1.1491e-10 | 2.8617e-11 | 0.00015587 | 0.023533 | 6.5694 | 9003-08-1 |  | James B. Wilson, 2010, LIFE-CYCLE INVENTORY OF FORMALDEHYDE-BASED RESINS USED IN WOOD COMPOSITES IN TERMS OF RESOURCES, EMISSIONS, ENERGY AND CARBON, WOOD AND FIBER SCIENCE, MARCH 2010, V. 42(CORRIM SPECIAL ISSUE)
A.130.09.104.230701 PF (phenol formaldehyde resin) | plastics | A.130.09.104 | Materials, plastics, Thermosets | kg | PF (phenol formaldehyde resin) | 0.89237 | 0.025037 | 0.13547 | 0.55146 | 0.1804 | 0.11084 | 0.024549 | 0.024721 | 0 | 0.00019015 | 0.00012576 | 8.6681e-05 | 0 | 0.55146 | 0 | 0 | 0 | 0 | 1.3564 | 0.1804 | 0.16051 | 0.68693 | 0.13547 | 0 | 32.3806 | 32.3806 | 0 | 0 | 0 | 0 | 0 | 0.063437 | 0.059213 | 0.001917 | 0.0023069 | 3.55e-06 | 7.0894e-09 | 0.3231 | 1.2966e-06 | 3.9136e-09 | 1.0686e-13 | 0 | 0 | 3.6765e-09 | 2.2461e-06 | 5.7385e-10 | 2.6019e-09 | 0 | 0 | 1.2161e-15 | 1.5846e-16 | 1.2928e-16 | 3.4438e-09 | 1.2888e-10 | 0 | 0 | 0.3231 | 0 | 0 | 0 | 0.00012472 | 1.8948e-05 | 3.782e-05 | 1.0154e-08 | 1.4127e-05 | 1.9853e-06 | 0 | 3.0133e-06 | 2.5517e-07 | 8.3216e-08 | 0 | 0 | 0 | 9.3861e-06 | 3.9092e-05 | 0 | 0 | 0 | 1.3248 | 0.060243 | 0.013419 | 0.00014926 | 2.2443e-10 | 3.5141e-11 | 0.00010179 | 0.00020929 | 4.3975 | 9003-35-4 |  | James B. Wilson, 2010, LIFE-CYCLE INVENTORY OF FORMALDEHYDE-BASED RESINS USED IN WOOD COMPOSITES IN TERMS OF RESOURCES, EMISSIONS, ENERGY AND CARBON, WOOD AND FIBER SCIENCE, MARCH 2010, V. 42(CORRIM SPECIAL ISSUE)
A.130.09.105.230701 Phenolics (Bakelite) | plastics | A.130.09.105 | Materials, plastics, Thermosets | kg | Phenolics (Bakelite) | 0.88407 | 0.0055655 | 0.036019 | 0.6284 | 0.21408 | 0.031435 | 0.004361 | 0.0040384 | 0.0014546 | 3.8481e-05 | 3.404e-05 | 0.00022126 | 0.00014957 | 0.62581 | 0.0024413 | 1.7416e-06 | 5.6604e-09 | 0 | 1.6097 | 0.21408 | 0.041582 | 0.66183 | 0.036019 | 0.0025909 | 42.4319 | 41.0793 | 0.33095 | 0 | 0.83343 | 0.11553 | 0.072681 | 0.039347 | 0.035105 | 0.0014412 | 0.0028014 | 2.1046e-06 | 5.3299e-09 | 0.39236 | 1.4999e-06 | 4.5258e-09 | 1.2364e-13 | 2.7003e-11 | 3.5061e-12 | 6.0025e-10 | 6.035e-07 | 1.0674e-10 | 6.9495e-10 | 4.9826e-14 | 2.0545e-16 | 8.3528e-14 | 4.8244e-15 | 3.653e-15 | 4.1905e-10 | 1.6457e-10 | 2.1904e-12 | 5.1737e-06 | 0.39235 | 1.0975e-13 | 6.6737e-16 | 2.9859e-20 | 0.00010769 | 4.9073e-06 | 4.4881e-05 | 2.605e-08 | 5.183e-06 | 2.2778e-07 | 5.265e-11 | 3.484e-07 | 5.1639e-08 | 2.2524e-08 | 2.6353e-08 | 1.584e-09 | 4.6518e-10 | 2.2704e-06 | 4.9692e-05 | 5.2316e-08 | 1.5755e-11 | 7.718e-10 | 1.6047 | 0.013537 | 0.0034139 | 0.00012166 | 6.8909e-10 | 9.095e-10 | 0.00020396 | 0.0085869 | 5.4999 |  |  | 21% Idemat2023 Formaldehyde + 79% Idemat2023 Phenol
A.130.09.106.230701 Polyester (unsaturated resin) | plastics | A.130.09.106 | Materials, plastics, Thermosets | kg | Polyester (unsaturated resin) | 1.2759 | 0.010765 | 0.031361 | 0.9462 | 0.28756 | 0.023018 | 0.0076161 | 0.0074451 | 0.0029587 | 0.00010724 | 0.00025411 | 0.0006968 | 0.00026213 | 0.94267 | 0.0031901 | 2.9847e-05 | 6.9687e-09 | 7.6524e-05 | 2.1621 | 0.28756 | 0.042096 | 0.974 | 0.031361 | 0.0035287 | 57.4763 | 54.7365 | 0.43246 | 0 | 2.0521 | 0.16257 | 0.092685 | 0.048054 | 0.042543 | 0.0018627 | 0.0036482 | 2.5505e-06 | 6.8886e-09 | 0.51095 | 2.0212e-06 | 6.0991e-09 | 1.6661e-13 | 6.919e-11 | 8.3702e-12 | 1.1073e-09 | 5.2406e-07 | 1.8574e-10 | 5.5521e-10 | 1.2728e-13 | 1.8254e-15 | 2.5223e-13 | 1.2223e-13 | 3.5526e-14 | 9.9985e-10 | 3.0605e-09 | 4.7802e-11 | 1.0968e-05 | 0.51094 | 1.3511e-13 | 8.2162e-16 | 3.676e-20 | 0.00014134 | 4.0868e-06 | 6.0285e-05 | 8.194e-08 | 5.6424e-06 | 5.0781e-07 | 8.9801e-10 | 7.8361e-07 | 1.4391e-07 | 1.6815e-07 | 6.2884e-08 | 3.153e-08 | 1.1065e-09 | 3.5877e-06 | 6.5878e-05 | 8.0008e-08 | 1.9396e-11 | 1.8359e-09 | 2.1501 | 0.016304 | 0.0029194 | 0.00012436 | 3.1411e-09 | 1.3037e-08 | 0.00022094 | 0.072592 | 7.3345 | 113669-95-7 |  | Sandra Roos, Magdalena Szpieg (2012) Life Cycle assessment of Z-Bee ( Swerea IVF AB, Sweden )
A.130.09.107.230701 PUR flex. block foam TDI | plastics | A.130.09.107 | Materials, plastics, Thermosets | kg | PUR flex. block foam TDI | 1.2593 | 0.079658 | 0.056337 | 0.67142 | 0.45191 | 0.045919 | 0.010409 | 0.071236 | 0.00841 | 4.6747e-07 | 1.0712e-05 | 9.1645e-06 | 0.00019128 | 0.66565 | 0.0055788 | 0 | 0 | 0 | 3.3978 | 0.45191 | 0.13599 | 0.72199 | 0.056337 | 0.00577 | 106.4968 | 97.4617 | 0.75625 | 0 | 7.8466 | 0.26863 | 0.1636 | 0.079684 | 0.069346 | 0.0034927 | 0.0068462 | 4.1574e-06 | 1.2917e-08 | 0.95886 | 3.156e-06 | 9.5225e-09 | 2.6016e-13 | 3.7253e-15 | 0 | 1.0596e-08 | 9.9075e-07 | 2.3832e-09 | 1.0108e-09 | 2.776e-14 | 1.227e-16 | 4.9594e-14 | 5.0954e-16 | 1.4786e-15 | 5.47e-11 | 2.1249e-12 | 0 | 3.91e-06 | 0.95885 | 0 | 0 | 0 | 0.00029541 | 7.1237e-06 | 9.474e-05 | 1.0809e-09 | 1.3174e-05 | 3.0482e-07 | 2.2666e-10 | 4.6209e-07 | 6.2731e-10 | 7.0881e-09 | 0 | 0 | 0 | 6.0919e-05 | 0.00011858 | 9.2341e-08 | 0 | 0 | 3.3954 | 0.11593 | 0.0049447 | 0.00047487 | 4.2469e-12 | 3.571e-11 | 0.00047627 | 0.00085876 | 13.0515 | 9009-54-5 |  | 34% Idemat2023 TDI + 68% Idemat2023 Polyether-polyols + 7.5% Idemat2023 Pentane blowing agent
A.130.09.108.230701 PUR flex. moulded TDI with flame retardant | plastics | A.130.09.108 | Materials, plastics, Thermosets | kg | PUR flex. moulded TDI with flame retardant | 1.1046 | 0.001497 | 0.0804 | 0.54912 | 0.47355 | 0.074159 | 0.0062408 | 0.00021653 | 0.00128 | 0 | 4.8501e-07 | 4.9555e-08 | 0 | 0.54912 | 0 | 0 | 0 | 0 | 3.5605 | 0.47355 | 0.081897 | 0.62952 | 0.0804 | 0 | 99.515 | 94.205 | 0 | 0 | 5.31 | 0 | 0 | 0.087418 | 0.077571 | 0.0031216 | 0.0067262 | 4.6505e-06 | 1.1544e-08 | 0.94205 | 3.3037e-06 | 9.968e-09 | 2.7234e-13 | 0 | 0 | 3.2208e-11 | 1.3468e-06 | 7.3566e-12 | 1.5688e-09 | 0 | 0 | 0 | 0 | 0 | 0 | 0 | 0 | 0 | 0.94205 | 0 | 0 | 0 | 0.00023558 | 1.0816e-05 | 9.9277e-05 | 5.8047e-12 | 1.0065e-05 | 0 | 0 | 0 | 0 | 3.2093e-10 | 0 | 0 | 0 | 9.9895e-07 | 0.00011442 | 0 | 0 | 0 | 3.56 | 0.00034239 | 0.0074 | 0.00042416 | 0 | 0 | 0.00045222 | 0 | 12.8736 | 9009-54-5 |  | Plastics Europe LCI database
A.130.09.109.230701 PUR flex. moulded TDI | plastics | A.130.09.109 | Materials, plastics, Thermosets | kg | PUR flex. moulded TDI | 1.265 | 0.080081 | 0.056845 | 0.67832 | 0.4498 | 0.046345 | 0.010491 | 0.071199 | 0.0088708 | 4.6747e-07 | 1.071e-05 | 9.1644e-06 | 0.00019128 | 0.67255 | 0.0055788 | 0 | 0 | 0 | 3.3819 | 0.4498 | 0.13693 | 0.7294 | 0.056845 | 0.00577 | 106.9561 | 97.5629 | 0.75625 | 0 | 8.2048 | 0.26863 | 0.1636 | 0.079699 | 0.069362 | 0.0034828 | 0.0068534 | 4.1584e-06 | 1.288e-08 | 0.95987 | 3.1413e-06 | 9.4781e-09 | 2.5895e-13 | 3.7253e-15 | 0 | 1.059e-08 | 1.0065e-06 | 2.3819e-09 | 1.0198e-09 | 2.776e-14 | 1.227e-16 | 4.9594e-14 | 5.0954e-16 | 1.4786e-15 | 5.47e-11 | 2.1249e-12 | 0 | 3.91e-06 | 0.95986 | 0 | 0 | 0 | 0.00029558 | 7.1858e-06 | 9.4298e-05 | 1.0809e-09 | 1.3637e-05 | 3.0482e-07 | 2.2666e-10 | 4.6209e-07 | 6.2731e-10 | 7.0865e-09 | 0 | 0 | 0 | 6.089e-05 | 0.00011871 | 9.2341e-08 | 0 | 0 | 3.3796 | 0.11578 | 0.0049872 | 0.00048047 | 4.2469e-12 | 3.571e-11 | 0.00049159 | 0.00085876 | 13.0652 | 9009-54-5 |  | Plastics Europe LCI database
A.130.09.110.230701 PUR flex. moulded. MDI | plastics | A.130.09.110 | Materials, plastics, Thermosets | kg | PUR flex. moulded. MDI | 1.2754 | 0.079288 | 0.055267 | 0.70641 | 0.43439 | 0.0452 | 0.010058 | 0.070979 | 0.0082976 | 4.6747e-07 | 1.0695e-05 | 9.1642e-06 | 0.00019128 | 0.70064 | 0.0055788 | 0 | 0 | 0 | 3.2661 | 0.43439 | 0.13455 | 0.75591 | 0.055267 | 0.00577 | 107.6464 | 98.9347 | 0.75625 | 0 | 7.5232 | 0.26863 | 0.1636 | 0.077365 | 0.067027 | 0.0033865 | 0.0069514 | 4.0184e-06 | 1.2524e-08 | 0.97359 | 3.0338e-06 | 9.1537e-09 | 2.5009e-13 | 3.7253e-15 | 0 | 1.0558e-08 | 9.7404e-07 | 2.3745e-09 | 9.9562e-10 | 2.776e-14 | 1.227e-16 | 4.9594e-14 | 5.0954e-16 | 1.4786e-15 | 5.47e-11 | 2.1249e-12 | 0 | 3.91e-06 | 0.97358 | 0 | 0 | 0 | 0.00029299 | 7.0189e-06 | 9.1067e-05 | 1.0809e-09 | 1.2988e-05 | 3.0482e-07 | 2.2666e-10 | 4.6209e-07 | 6.2731e-10 | 7.0772e-09 | 0 | 0 | 0 | 6.0683e-05 | 0.00012036 | 9.2341e-08 | 0 | 0 | 3.2637 | 0.11489 | 0.004873 | 0.00045099 | 4.2469e-12 | 3.571e-11 | 0.00046606 | 0.00085876 | 13.2516 | 9009-54-5 |  | Plastics Europe LCI database
A.130.09.111.230701 PUR rigid foam MDI | plastics | A.130.09.111 | Materials, plastics, Thermosets | kg | PUR rigid foam MDI | 1.232 | 0.06289 | 0.050071 | 0.69327 | 0.4258 | 0.041513 | 0.0085502 | 0.05721 | 0.0056717 | 3.7398e-07 | 8.5721e-06 | 7.3316e-06 | 0.00019123 | 0.68757 | 0.005516 | 0 | 0 | 0 | 3.2015 | 0.4258 | 0.11296 | 0.73764 | 0.050071 | 0.0057073 | 104.2841 | 97.6976 | 0.74775 | 0 | 5.407 | 0.2686 | 0.16321 | 0.074078 | 0.064023 | 0.0031894 | 0.0068652 | 3.8383e-06 | 1.1795e-08 | 0.96152 | 2.9732e-06 | 8.9711e-09 | 2.451e-13 | 2.9802e-15 | 0 | 8.5095e-09 | 8.5653e-07 | 1.9117e-09 | 9.1198e-10 | 2.2208e-14 | 9.8161e-17 | 3.9675e-14 | 4.0763e-16 | 1.1829e-15 | 4.376e-11 | 1.6999e-12 | 0 | 3.8991e-06 | 0.96152 | 0 | 0 | 0 | 0.00027434 | 6.4202e-06 | 8.9266e-05 | 8.6474e-10 | 1.0179e-05 | 2.6119e-07 | 1.8133e-10 | 3.9599e-07 | 5.0185e-10 | 5.6722e-09 | 0 | 0 | 0 | 4.8851e-05 | 0.00011886 | 9.2299e-08 | 0 | 0 | 3.1996 | 0.093635 | 0.0044532 | 0.00038178 | 3.3975e-12 | 2.8568e-11 | 0.0003708 | 0.00068701 | 13.085 | 9009-54-5 |  | 62% Idemat2023 MDI + 39% Idemat2023 Polyether-polyols + 6% Idemat2023 Pentane blowing agent
A.130.09.112.230701 Sheet molding compound 25% glass fibre | plastics | A.130.09.112 | Materials, plastics, Thermosets | kg | Sheet molding compound 25% glass fibre | 0.46224 | 0.010364 | 0.037485 | 0.21583 | 0.19856 | 0.026765 | 0.010282 | 0.0093579 | 0.00084614 | 7.1369e-05 | 8.8541e-05 | 0.00043208 | 0.00015181 | 0.21452 | 0.0011531 | 6.1273e-06 | 8.3625e-10 | 9.1828e-06 | 1.4929 | 0.19856 | 0.047843 | 0.252 | 0.037485 | 0.0013141 | 23.097 | 21.438 | 0.15633 | 0 | 0.24625 | 0.045091 | 1.2113 | 0.035996 | 0.033258 | 0.0013811 | 0.0013572 | 1.9939e-06 | 5.1075e-09 | 0.19008 | 1.3965e-06 | 4.2141e-09 | 1.1512e-13 | 4.9343e-11 | 6.3358e-12 | 1.3916e-09 | 5.9453e-07 | 2.0955e-10 | 6.7221e-10 | 2.4398e-12 | 5.2604e-16 | 1.5709e-13 | 2.1995e-14 | 9.8012e-15 | 7.5716e-10 | 6.1155e-10 | 8.8969e-12 | 6.98e-06 | 0.19008 | 1.6213e-14 | 9.8594e-17 | 4.4112e-21 | 8.1797e-05 | 5.0473e-06 | 4.1627e-05 | 5.0852e-08 | 4.3119e-06 | 8.1078e-07 | 6.1714e-08 | 1.2362e-06 | 9.5772e-08 | 5.8588e-08 | 4.7618e-08 | 6.0813e-09 | 8.4013e-10 | 2.8953e-06 | 2.551e-05 | 3.7638e-08 | 2.3275e-12 | 1.3939e-09 | 1.484 | 0.023528 | 0.0036463 | 9.858e-05 | 1.4242e-09 | 2.9066e-09 | 0.00019449 | 0.021741 | 2.8791 |  |  | Idemat data mix
A.130.09.113.230701 Sheet molding compound 50% glass fibre | plastics | A.130.09.113 | Materials, plastics, Thermosets | kg | Sheet molding compound 50% glass fibre | 0.43506 | 0.013194 | 0.057684 | 0.17315 | 0.19103 | 0.043107 | 0.014291 | 0.012497 | 0.00059052 | 4.5824e-05 | 6.1428e-05 | 0.00028096 | 9.8428e-05 | 0.17227 | 0.0007812 | 4.5121e-06 | 6.9687e-10 | 7.6524e-06 | 1.4363 | 0.19103 | 0.070874 | 0.22995 | 0.057684 | 0.00088728 | 18.1036 | 15.3795 | 0.10591 | 0 | 0.20521 | 0.031607 | 2.3814 | 0.040274 | 0.037831 | 0.0014567 | 0.00098674 | 2.268e-06 | 5.3872e-09 | 0.1382 | 1.3399e-06 | 4.0432e-09 | 1.1045e-13 | 3.1543e-11 | 4.0358e-12 | 1.8583e-09 | 9.2527e-07 | 2.7285e-10 | 1.0594e-09 | 4.778e-12 | 3.6674e-16 | 1.0132e-13 | 1.6619e-14 | 6.8754e-15 | 4.8229e-10 | 4.5263e-10 | 6.6766e-12 | 4.4951e-06 | 0.13819 | 1.3511e-14 | 8.2162e-17 | 3.676e-21 | 7.9068e-05 | 7.8808e-06 | 4.0047e-05 | 3.3063e-08 | 6.176e-06 | 1.1337e-06 | 1.2319e-07 | 1.7244e-06 | 6.1493e-08 | 4.0647e-08 | 3.0332e-08 | 4.5316e-09 | 5.3506e-10 | 3.4481e-06 | 1.8339e-05 | 2.4823e-08 | 1.9396e-12 | 8.8775e-10 | 1.4306 | 0.032673 | 0.0056564 | 0.00014594 | 9.4248e-10 | 2.109e-09 | 0.00029165 | 0.015077 | 2.0665 |  |  | Idemat data mix
A.130.09.114.230701 UF (urea-formaldehyde resin) | plastics | A.130.09.114 | Materials, plastics, Thermosets | kg | UF (urea-formaldehyde resin) | 0.85175 | 0.026046 | 0.20208 | 0.41028 | 0.21334 | 0.14431 | 0.057016 | 0.025813 | 0 | 0.00013739 | 9.5561e-05 | 0.00075747 | 0 | 0.41028 | 0 | 0 | 0 | 0 | 1.604 | 0.21334 | 0.22813 | 0.61236 | 0.20208 | 0 | 24.0908 | 24.0908 | 0 | 0 | 0 | 0 | 0 | 0.081158 | 0.076969 | 0.0024725 | 0.0017163 | 4.6145e-06 | 9.1439e-09 | 0.24038 | 1.5047e-06 | 4.5408e-09 | 1.2404e-13 | 0 | 0 | 3.8392e-09 | 3.1037e-06 | 6.0854e-10 | 3.9945e-09 | 0 | 0 | 1.5287e-15 | 2.6333e-16 | 3.7806e-17 | 2.147e-09 | 1.1572e-11 | 0 | 0 | 0.24038 | 0 | 0 | 0 | 0.00014747 | 2.938e-05 | 4.4725e-05 | 8.8728e-08 | 2.3339e-05 | 2.2315e-06 | 0 | 7.6769e-06 | 1.8437e-07 | 6.3233e-08 | 0 | 0 | 0 | 1.07e-05 | 2.9084e-05 | 0 | 0 | 0 | 1.5905 | 0.084865 | 0.019863 | 0.00034509 | 1.5142e-10 | 3.6969e-12 | 0.00013461 | 0.00034159 | 3.2717 | 9011-05-6 |  | James B. Wilson, 2010, LIFE-CYCLE INVENTORY OF FORMALDEHYDE-BASED RESINS USED IN WOOD COMPOSITES IN TERMS OF RESOURCES, EMISSIONS, ENERGY AND CARBON, WOOD AND FIBER SCIENCE, MARCH 2010, V. 42(CORRIM SPECIAL ISSUE)
| plastics | A.130.11 | Materials, plastics, Special
A.130.11.101.230701 Bisphenol A | plastics | A.130.11.101 | Materials, plastics, Special | kg | Bisphenol A | 1.0555 | 0.0021004 | 0.033463 | 0.71882 | 0.30109 | 0.031298 | 0.0021551 | 0.0012627 | 0.00082831 | 3.4979e-07 | 9.0384e-06 | 7.712e-06 | 5.4986e-06 | 0.71881 | 3.2375e-06 | 1.5819e-06 | 1.3222e-07 | 0 | 2.2638 | 0.30109 | 0.035562 | 0.75228 | 0.033463 | 8.7361e-06 | 82.6483 | 82.6464 | 0.00043891 | 0 | 5.1174e-05 | 0.0014009 | 8.196e-05 | 0.052342 | 0.044536 | 0.0019054 | 0.0059007 | 2.67e-06 | 7.0466e-09 | 0.82643 | 2.1008e-06 | 6.3387e-09 | 1.7318e-13 | 3.9114e-13 | 1.0233e-14 | 1.8757e-10 | 5.6892e-07 | 4.2347e-11 | 6.6272e-10 | 2.6005e-15 | 8.3763e-17 | 3.125e-15 | 1.4807e-16 | 2.6832e-16 | 1.5253e-12 | 9.1906e-11 | 2.6196e-12 | 7.66e-07 | 0.82643 | 2.5636e-12 | 1.5589e-14 | 6.9748e-19 | 0.00017394 | 4.5711e-06 | 6.3121e-05 | 9.0392e-10 | 4.5079e-06 | 4.1035e-09 | 5.0591e-11 | 6.6288e-09 | 4.694e-10 | 5.9807e-09 | 7.5103e-11 | 1.7078e-09 | 1.4036e-12 | 1.3927e-06 | 0.00010033 | 6.5946e-10 | 3.6802e-10 | 2.2952e-12 | 2.2638 | 0.0050935 | 0.0031282 | 0.00014313 | 1.0512e-11 | 6.3055e-10 | 0.00019097 | 0.00044018 | 11.2872 | 80-05-7 |  | Plastics Europe LCI database
A.130.11.102.230701 DEHP (diisooctyl phthalate) | plastics | A.130.11.102 | Materials, plastics, Special | kg | DEHP (diisooctyl phthalate) | 1.0271 | 0.0028882 | 0.052206 | 0.67938 | 0.2926 | 0.050107 | 0.0020982 | 0.002888 | 0 | 0 | 1.8435e-07 | 3.5578e-09 | 0 | 0.67938 | 0 | 0 | 0 | 0 | 2.2 | 0.2926 | 0.055094 | 0.73159 | 0.052206 | 0 | 87.5122 | 86.58 | 0 | 0 | 0.9322 | 0 | 0 | 0.056086 | 0.04924 | 0.0019788 | 0.0048675 | 2.952e-06 | 7.3182e-09 | 0.68172 | 2.0416e-06 | 6.16e-09 | 1.683e-13 | 0 | 0 | 4.29e-10 | 9.1e-07 | 9.802e-11 | 1.06e-09 | 0 | 0 | 0 | 0 | 0 | 0 | 0 | 0 | 0 | 0.68172 | 0 | 0 | 0 | 0.00017755 | 7.308e-06 | 6.1342e-05 | 4.1675e-13 | 6.0198e-06 | 0 | 0 | 0 | 0 | 1.2199e-10 | 0 | 0 | 0 | 3.0446e-06 | 9.9833e-05 | 0 | 0 | 0 | 2.2 | 0.011694 | 0.005 | 0.0001426 | 0 | 0 | 0.00030556 | 0 | 11.7 | 117-81-7 |  | Yuan Li, Master Thesis University of Pittsburg. LCA of LIFE CYCLE ASSESSMENT TO DI-2-ETHYLHEXYL PHTHALATE (DEHP), APPLICATIONS AND POTENTIAL ALTERNATIVES, 2013
A.130.11.103.230701 DINP (diisononyl phthalate) | plastics | A.130.11.103 | Materials, plastics, Special | kg | DINP (diisononyl phthalate) | 1.0271 | 0.0028882 | 0.052206 | 0.67938 | 0.2926 | 0.050107 | 0.0020982 | 0.002888 | 0 | 0 | 1.8435e-07 | 3.5578e-09 | 0 | 0.67938 | 0 | 0 | 0 | 0 | 2.2 | 0.2926 | 0.055094 | 0.73159 | 0.052206 | 0 | 87.5122 | 86.58 | 0 | 0 | 0.9322 | 0 | 0 | 0.056086 | 0.04924 | 0.0019788 | 0.0048675 | 2.952e-06 | 7.3182e-09 | 0.68172 | 2.0416e-06 | 6.16e-09 | 1.683e-13 | 0 | 0 | 4.29e-10 | 9.1e-07 | 9.802e-11 | 1.06e-09 | 0 | 0 | 0 | 0 | 0 | 0 | 0 | 0 | 0 | 0.68172 | 0 | 0 | 0 | 0.00017755 | 7.308e-06 | 6.1342e-05 | 4.1675e-13 | 6.0198e-06 | 0 | 0 | 0 | 0 | 1.2199e-10 | 0 | 0 | 0 | 3.0446e-06 | 9.9833e-05 | 0 | 0 | 0 | 2.2 | 0.011694 | 0.005 | 0.0001426 | 0 | 0 | 0.00030556 | 0 | 11.7 | 117-81-7 |  | Plastics Europe LCI database
A.130.11.104.230701 Epichlorohydrin | plastics | A.130.11.104 | Materials, plastics, Special | kg | Epichlorohydrin | 1.9577 | 0.0058431 | 0.41225 | 0.35412 | 1.1855 | 0.40186 | 0.010383 | 0.0058427 | 0 | 0 | 3.7907e-07 | 7.1977e-09 | 0 | 0.35412 | 0 | 0 | 0 | 0 | 8.9137 | 1.1855 | 0.41809 | 0.76637 | 0.41225 | 0 | 0 | 0 | 0 | 0 | 0 | 0 | 0 | 0.26882 | 0.25972 | 0.0091009 | 0 | 1.5571e-05 | 3.3657e-08 | 0 | 8.2715e-06 | 2.4957e-08 | 6.8186e-13 | 3.186e-10 | 0 | 8.679e-10 | 7.2982e-06 | 1.983e-10 | 8.5012e-09 | 0 | 0 | 0 | 0 | 0 | 0 | 4.554e-12 | 0 | 0 | 0 | 0 | 0 | 0 | 0.00036516 | 5.861e-05 | 0.00024854 | 8.4312e-13 | 4.8279e-05 | 0 | 0 | 0 | 0 | 2.5083e-10 | 0 | 0 | 7.2323e-07 | 9.0043e-06 | 0 | 0 | 0 | 6e-07 | 8.9129 | 0.023657 | 0.0401 | 0.00070571 | 0 | 1.074e-12 | 0.0024506 | 0 | 0 | 28553-12-0 |  | EPD epichlorohydrin of Spolchemie. http://lcastudio.cz/dokumenty/epd283%20epichlorhydrin.pdf
A.130.11.105.230701 EVOH (Ethylene vinyl alcohol), film barrier of gasses | plastics | A.130.11.105 | Materials, plastics, Special | kg | EVOH (Ethylene vinyl alcohol), film barrier of gasses | 1.3926 | 0.030638 | 0.051077 | 0.61506 | 0.6958 | 0.018301 | 0.030019 | 0.02575 | 0.0039572 | 0.0004696 | 0.00046114 | 0.0027268 | 0.00099461 | 0.60789 | 0.0061755 | 2.9761e-05 | 7.8706e-07 | 0 | 5.2316 | 0.6958 | 0.081686 | 0.65894 | 0.051077 | 0.0071701 | 109.4603 | 108.2482 | 0.83724 | 0 | 0.00030461 | 0.21279 | 0.16181 | 0.10466 | 0.093699 | 0.0043747 | 0.006585 | 5.6174e-06 | 1.6178e-08 | 0.92227 | 4.9296e-06 | 1.4877e-08 | 4.0633e-13 | 3.3032e-10 | 4.2668e-11 | 3.829e-09 | 6.7604e-07 | 5.5435e-10 | 7.0458e-10 | 4.9378e-13 | 2.952e-15 | 1.0322e-12 | 5.944e-14 | 4.5856e-14 | 5.1013e-09 | 2.4994e-09 | 4.0852e-11 | 4.9824e-05 | 0.92222 | 1.526e-11 | 9.2796e-14 | 4.1517e-18 | 0.00030058 | 6.0835e-06 | 0.00014587 | 3.2103e-07 | 6.7535e-06 | 2.4035e-06 | 9.1473e-10 | 3.6828e-06 | 6.3017e-07 | 3.0514e-07 | 3.2069e-07 | 2.8529e-08 | 5.6613e-09 | 6.0469e-06 | 0.0001279 | 2.2799e-07 | 2.1906e-09 | 9.3928e-09 | 5.1712 | 0.069939 | 0.0047629 | 0.00019338 | 8.4322e-09 | 1.4479e-08 | 0.00024065 | 0.10675 | 14.5349 | 25067-34-9 |  | LCA of EVAL Kuraray, http://www.sustainableminds.com/showroom/kuraray/ assessed 2017
A.130.11.106.230701 Formaldehyde | plastics | A.130.11.106 | Materials, plastics, Special | kg | Formaldehyde | 0.53983 | 0.01346 | 0.023907 | 0.37645 | 0.12601 | 0.009603 | 0.013262 | 0.011362 | 0.00176 | 0.00017978 | 0.00015855 | 0.0010337 | 0.00069876 | 0.36435 | 0.011406 | 8.1366e-06 | 2.6445e-08 | 0 | 0.94743 | 0.12601 | 0.03736 | 0.38825 | 0.023907 | 0.012104 | 55.7496 | 53.2 | 1.5462 | 0 | 0.12413 | 0.53975 | 0.33955 | 0.024756 | 0.02067 | 0.0009027 | 0.0031836 | 1.2392e-06 | 3.3384e-09 | 0.44588 | 9.0787e-07 | 2.7403e-09 | 7.4823e-14 | 1.2615e-10 | 1.638e-11 | 1.6895e-09 | 3.2678e-07 | 2.4395e-10 | 3.4315e-10 | 2.3278e-13 | 9.5984e-16 | 3.9023e-13 | 2.2539e-14 | 1.7066e-14 | 1.9577e-09 | 7.6886e-10 | 1.0233e-11 | 2.4171e-05 | 0.44585 | 5.1272e-13 | 3.1179e-15 | 1.395e-19 | 0.00010333 | 2.9083e-06 | 2.6417e-05 | 1.217e-07 | 3.1777e-06 | 1.0642e-06 | 2.4598e-10 | 1.6277e-06 | 2.4125e-07 | 1.0491e-07 | 1.2312e-07 | 7.4001e-09 | 2.1732e-09 | 2.6287e-06 | 6.4657e-05 | 2.4442e-07 | 7.3604e-11 | 3.6057e-09 | 0.92426 | 0.032855 | 0.0022532 | 8.5049e-05 | 3.2194e-09 | 4.2491e-09 | 0.00011589 | 0.040117 | 6.8502 | 50-00-0 |  | oxidation of methanol
A.130.11.107.230803 MDI (Methylene diphenyl diisocyanate) | plastics | A.130.11.107 | Materials, plastics, Special | kg | MDI (Methylene diphenyl diisocyanate) | 1.0599 | 0.0025019 | 0.035143 | 0.6552 | 0.36708 | 0.031969 | 0.0031742 | 0.0012219 | 0.00128 | 0 | 7.7995e-08 | 1.5052e-09 | 0 | 0.6552 | 0 | 0 | 0 | 0 | 2.76 | 0.36708 | 0.037645 | 0.69034 | 0.035143 | 0 | 90.5328 | 88.3616 | 0 | 0 | 2.1712 | 0 | 0 | 0.061002 | 0.052409 | 0.0022838 | 0.006309 | 3.142e-06 | 8.446e-09 | 0.88362 | 2.5613e-06 | 7.728e-09 | 2.1114e-13 | 0 | 0 | 1.815e-10 | 5.8058e-07 | 4.147e-11 | 6.7628e-10 | 0 | 0 | 0 | 0 | 0 | 0 | 0 | 0 | 0 | 0.88362 | 0 | 0 | 0 | 0.0001947 | 4.6625e-06 | 7.6956e-05 | 1.7632e-13 | 4.9964e-06 | 0 | 0 | 0 | 0 | 5.1609e-11 | 0 | 0 | 0 | 1.3901e-06 | 0.00010669 | 0 | 0 | 0 | 2.76 | 0.0049473 | 0.00319 | 0.00021573 | 0 | 0 | 0.00019494 | 0 | 12.0038 | 101-68-8 |  | Plastics Europe LCI database, waterdeleted because of inaccuracies
A.130.11.108.230701 MMA (Methyl methacrylate) | plastics | A.130.11.108 | Materials, plastics, Special | kg | MMA (Methyl methacrylate) | 1.3145 | 0.051161 | 0.20765 | 0.58896 | 0.46674 | 0.13688 | 0.040018 | 0.033521 | 0.013927 | 0.00052115 | 0.0031921 | 0.027471 | 0.018157 | 0.546 | 0.024802 | 0.0032801 | 0 | 0 | 3.5093 | 0.46674 | 0.25553 | 0.75037 | 0.20765 | 0.04296 | 98.1021 | 94.0748 | 3.3622 | 5.1591e-05 | 0.13942 | 0.13615 | 0.38953 | 0.11952 | 0.11002 | 0.003897 | 0.0056087 | 6.5957e-06 | 1.4412e-08 | 0.78553 | 3.3116e-06 | 9.994e-09 | 2.7296e-13 | 5.5756e-10 | 4.1872e-10 | 4.9846e-09 | 3.0355e-06 | 7.3673e-10 | 3.2967e-09 | 6.9689e-11 | 8.5071e-14 | 3.9118e-11 | 1.2401e-12 | 1.0722e-12 | 2.1603e-08 | 2.2099e-07 | 2.7302e-10 | 0.0015373 | 0.78399 | 0 | 0 | 0 | 0.00029463 | 2.427e-05 | 9.7849e-05 | 3.2178e-06 | 2.466e-05 | 3.1839e-06 | 1.0337e-06 | 4.6943e-06 | 6.9935e-07 | 2.1122e-06 | 4.2381e-06 | 5.0638e-07 | 4.5601e-07 | 9.8742e-06 | 0.00011491 | 2.9188e-06 | 0 | 3.9626e-07 | 3.466 | 1.1549 | 0.017377 | 0.0012307 | 1.2361e-08 | 1.9177e-07 | 0.0012124 | 1.0566 | 12.204 | 80-62-6 |  | Plastics Europe LCI database, water and aluminium deleted because of inaccuracies
A.130.11.109.230701 Nafion | plastics | A.130.11.109 | Materials, plastics, Special | kg | Nafion | 115.3252 | 0.020684 | 4.6005 | 0.18096 | 110.523 | 4.1088 | 0.49173 | 0.020683 | 0 | 0 | 1.3202e-06 | 2.5479e-08 | 0 | 0.18096 | 0 | 0 | 0 | 0 | 831 | 110.523 | 4.6212 | 4.7815 | 4.6005 | 0 | 11066.7 | 11066.7 | 0 | 0 | 0 | 0 | 0 | 15.3828 | 14.1078 | 0.65288 | 0.62216 | 0.00084579 | 2.4145e-06 | 87.1378 | 0.00077117 | 2.3268e-06 | 6.3572e-11 | 0 | 0 | 3.0723e-09 | 7.462e-05 | 7.0197e-10 | 8.692e-08 | 0 | 0 | 0 | 0 | 0 | 0 | 0 | 0 | 0 | 87.1378 | 0 | 0 | 0 | 0.037081 | 0.00059925 | 0.02317 | 2.9846e-12 | 0.00049363 | 0 | 0 | 0 | 0 | 8.7361e-10 | 0 | 0 | 0 | 5.7306e-05 | 0.012761 | 0 | 0 | 0 | 831 | 0.083744 | 0.41 | 0.033421 | 0 | 0 | 0.025056 | 0 | 1495.5 | 118473-68-0 |  | Rok Stropnik, Andrej Lotric, Alfonso Bernad Montenegro, Mihael Sekavcnik, Mitja Mori. Critical materials in PEMFC systems and a LCA analysis for the potential reduction of environmental impacts with EoL strategies. Energy Sci Eng. 2019;7:2519–2539
A.130.11.111.230701 PEEK (Polyetheretherketone) | plastics | A.130.11.111 | Materials, plastics, Special | kg | PEEK (Polyetheretherketone) | 27.0734 | 1.0239 | 1.706 | 0.9378 | 23.4056 | 0.61201 | 1.0027 | 0.86175 | 0.1326 | 0.015795 | 0.013778 | 0.090575 | 0.032497 | 0.69732 | 0.20799 | 0.00068733 | 0 | 0 | 175.9821 | 23.4056 | 2.7292 | 2.4026 | 1.706 | 0.24048 | 2526.2062 | 2485.651 | 28.1977 | 0 | 0 | 6.9074 | 5.4501 | 3.4357 | 3.1497 | 0.14695 | 0.13906 | 0.00018883 | 5.4346e-07 | 19.4757 | 0.00016583 | 5.0044e-07 | 1.3669e-11 | 1.1081e-08 | 1.4395e-09 | 1.2814e-07 | 2.2623e-05 | 1.8552e-08 | 2.3547e-08 | 1.6159e-11 | 8.2888e-14 | 3.4243e-11 | 1.9784e-12 | 1.4953e-12 | 1.7204e-07 | 6.596e-08 | 8.5336e-10 | 0.0015292 | 19.4741 | 0 | 0 | 0 | 0.0087094 | 0.00020333 | 0.0049068 | 1.0664e-05 | 0.00022645 | 8.0378e-05 | 2.073e-08 | 0.00012309 | 2.1196e-05 | 9.1167e-06 | 1.0819e-05 | 6.2038e-07 | 1.9098e-07 | 0.00020243 | 0.0029067 | 7.5699e-06 | 0 | 3.1687e-07 | 173.9459 | 2.3334 | 0.15925 | 0.0064276 | 2.8277e-07 | 3.6237e-07 | 0.0080691 | 3.5181 | 331.9941 | 27380-27-4 |  | conference paper. Daniel Garraín, Silvia, Yolanda Lechon. The environmental behaviour of PEEK as an innovative material in a new portable hydrogen fuel cell. May 2019. DOI: 10.13140/RG.2.2.16489.54883. Conference: SETAC Europe 29th Annual Conference, Helsinki (Finland)
A.130.11.112.230701 PEI (PolyEther Imide) | plastics | A.130.11.112 | Materials, plastics, Special | kg | PEI (PolyEther Imide) | 2.4747 | 0.13785 | 0.27102 | 0.76662 | 1.2992 | 0.11873 | 0.15032 | 0.031768 | 1.3153e-06 | 0.043567 | 0.062515 | 0.0019788 | 0 | 0.6513 | 0.042928 | 0 | 0.072387 | 0 | 9.7685 | 1.2992 | 0.40888 | 0.99471 | 0.27102 | 0.042928 | 181.613 | 175.793 | 5.82 | 0 | 0 | 0 | 0 | 0.20851 | 0.18758 | 0.0083767 | 0.012546 | 1.1246e-05 | 3.0979e-08 | 1.7571 | 9.0651e-06 | 2.7352e-08 | 7.4729e-13 | 0 | 0 | 4.719e-09 | 2.1562e-06 | 1.0782e-09 | 2.5116e-09 | 0 | 0 | 3.5621e-11 | 7.6633e-13 | 2.3103e-13 | 7.1484e-09 | 1.2839e-08 | 0 | 0 | 1.7571 | 0 | 0 | 0 | 0.0006547 | 1.7316e-05 | 0.00027237 | 2.318e-07 | 1.4265e-05 | 0 | 0 | 0 | 5.8464e-05 | 4.1367e-05 | 0 | 0 | 0 | 2.9396e-05 | 0.00022129 | 0 | 0 | 0 | 9.7685 | 0.12863 | 0.011847 | 0.010216 | 1.7309e-08 | 1.894e-06 | 0.00072404 | 0.38347 | 24.0577 | 61128-46-9 |  | Calculations Delft University of Technology, based on PEF data original data Plastics Europe LCI database, corrected for eco-costs.
A.130.11.113.230701 Phthalic anhydride | plastics | A.130.11.113 | Materials, plastics, Special | kg | Phthalic anhydride | 1.1675 | 0.064894 | 0.11504 | 0.63012 | 0.35745 | 0.074651 | 0.039712 | 0.013914 | 0.044931 | 0.0013319 | 0.0047177 | 0.00039392 | 0.011594 | 0.59046 | 0.020852 | 0.00028813 | 0.0072152 | 0 | 2.6876 | 0.35745 | 0.17965 | 0.71243 | 0.11504 | 0.032445 | 83.3494 | 79.856 | 2.8269 | 0 | 0 | 0.15533 | 0.51116 | 0.083577 | 0.07603 | 0.0030506 | 0.0044964 | 4.5581e-06 | 1.1282e-08 | 0.62975 | 2.4941e-06 | 7.5253e-09 | 2.056e-13 | 0 | 0 | 2.0714e-09 | 2.0605e-06 | 4.7237e-10 | 1.5792e-09 | 1.6313e-09 | 0 | 2.5912e-12 | 5.9832e-11 | 1.085e-11 | 1.7486e-10 | 1.2807e-09 | 0 | 0.00097268 | 0.62878 | 0 | 0 | 0 | 0.00029359 | 1.0887e-05 | 7.4938e-05 | 4.6143e-08 | 4.9185e-05 | 0 | 4.2446e-05 | 0 | 1.7873e-06 | 3.1217e-06 | 0 | 0 | 0 | 1.5483e-05 | 9.5698e-05 | 1.6323e-13 | 0 | 0 | 2.6876 | 0 | 0.007449 | 0.017568 | 1.1759e-09 | 1.3826e-07 | 0.0015757 | 29.4905 | 10.7913 | 85-44-9 |  | midpoints calculated from EI data
A.130.11.114.230803 Polyether-polyols | plastics | A.130.11.114 | Materials, plastics, Special | kg | Polyether-polyols | 1.1474 | 0.011871 | 0.048779 | 0.70434 | 0.38238 | 0.042942 | 0.0058373 | 0.0012441 | 0.010627 | 0 | 7.9413e-08 | 1.5326e-09 | 0 | 0.70434 | 0 | 0 | 0 | 0 | 2.875 | 0.38238 | 0.06065 | 0.75312 | 0.048779 | 0 | 98.0408 | 87.9164 | 0 | 0 | 10.1244 | 0 | 0 | 0.069005 | 0.060294 | 0.0024338 | 0.0062772 | 3.6147e-06 | 9.0009e-09 | 0.87916 | 2.668e-06 | 8.05e-09 | 2.1994e-13 | 0 | 0 | 1.848e-10 | 9.4655e-07 | 4.2224e-11 | 9.0842e-10 | 0 | 0 | 0 | 0 | 0 | 0 | 0 | 0 | 0 | 0.87916 | 0 | 0 | 0 | 0.00020877 | 6.2629e-06 | 8.0163e-05 | 1.7952e-13 | 1.4671e-05 | 0 | 0 | 0 | 0 | 5.2548e-11 | 0 | 0 | 0 | 1.5137e-06 | 0.00010616 | 0 | 0 | 0 | 2.875 | 0.0050372 | 0.004285 | 0.00039673 | 0 | 0 | 0.00052686 | 0 | 11.9434 | 9003-11-6 |  | Plastics Europe LCI database
A.130.11.115.230701 PPS (polyphenylene sulfide) | plastics | A.130.11.115 | Materials, plastics, Special | kg | PPS (polyphenylene sulfide) | 4.5047 | 0.4199 | 2.4487 | 0.68295 | 0.95313 | 0.18934 | 0.14066 | 0.041227 | 0.11568 | 0.21552 | 0.047476 | 2.1187 | 0 | 0.60684 | 0.076114 | 0 | 0 | 0 | 7.1664 | 0.95313 | 2.8686 | 3.0556 | 2.4487 | 0.076114 | 172.4616 | 157.7374 | 10.3191 | 0 | 0 | 0.80391 | 3.6011 | 0.25123 | 0.23363 | 0.0087352 | 0.0088679 | 1.4007e-05 | 3.2305e-08 | 1.242 | 6.6504e-06 | 2.0066e-08 | 5.4823e-13 | 0 | 0 | 6.1377e-09 | 5.2531e-06 | 1.3997e-09 | 4.0054e-09 | 5.7779e-09 | 0 | 2.56e-11 | 8.6689e-10 | 1.6263e-10 | 2.0606e-06 | 3.6298e-08 | 0 | 0 | 1.242 | 0 | 0 | 0 | 0.0013135 | 2.7614e-05 | 0.00019982 | 0.00024818 | 0.00012629 | 0 | 0.00015034 | 0 | 0.00028921 | 3.1415e-05 | 0 | 0 | 0 | 4.5575e-05 | 0.00019509 | 0 | 0 | 0 | 7.1664 | 0 | 0.018893 | 0.062224 | 1.0496e-06 | 1.4191e-06 | 0.0040393 | 403.6644 | 21.3159 | 25212-74-2 |  | midpoints calculated from EI data
A.130.11.116.230701 PVB (Polyvinyl butyral) | plastics | A.130.11.116 | Materials, plastics, Special | kg | PVB (Polyvinyl butyral) | 0.99063 | 0.046168 | 0.13821 | 0.49579 | 0.31047 | 0.07511 | 0.060009 | 0.044335 | 0.0015196 | 3.5748e-05 | 0.00027766 | 0.0030883 | 0.0010262 | 0.48336 | 0.0025471 | 8.0999e-07 | 9.292e-05 | 0.0087618 | 2.3344 | 0.31047 | 0.18438 | 0.62166 | 0.13821 | 0.012335 | 80.3745 | 79.8679 | 0.34524 | 0 | 0.13161 | 0.012519 | 0.01724 | 0.076682 | 0.069046 | 0.0026669 | 0.0049693 | 4.1395e-06 | 9.8628e-09 | 0.69597 | 2.2072e-06 | 6.6612e-09 | 1.8193e-13 | 3.7876e-11 | 1.6664e-12 | 6.5923e-09 | 1.9129e-06 | 9.3903e-10 | 2.25e-09 | 9.8173e-14 | 1.0585e-14 | 1.1265e-13 | 2.0817e-13 | 9.4854e-14 | 6.9002e-09 | 4.0126e-09 | 1.0116e-12 | 0.0001608 | 0.69581 | 1.8016e-09 | 1.0956e-11 | 4.9017e-16 | 0.00021268 | 1.7801e-05 | 6.5089e-05 | 3.7025e-07 | 1.2977e-05 | 4.3035e-06 | 2.4453e-11 | 7.192e-06 | 4.7971e-08 | 1.8373e-07 | 1.2525e-08 | 7.3364e-10 | 2.2285e-10 | 9.6046e-06 | 9.4829e-05 | 9.9939e-09 | 2.5863e-07 | 3.9562e-10 | 2.3005 | 0.17946 | 0.013057 | 0.00052948 | 1.6416e-09 | 9.3333e-09 | 0.00054606 | 0.15402 | 10.4891 | 25213-24-5 |  | equals Idemat2023 PVA
A.130.11.117.230803 TDI (toluene diisocyanate) | plastics | A.130.11.117 | Materials, plastics, Special | kg | TDI (toluene diisocyanate) | 1.0071 | 0.002983 | 0.037407 | 0.54912 | 0.41762 | 0.033372 | 0.004035 | 0.0019772 | 0.0010057 | 0 | 1.2621e-07 | 2.4357e-09 | 0 | 0.54912 | 0 | 0 | 0 | 0 | 3.14 | 0.41762 | 0.04039 | 0.58653 | 0.037407 | 0 | 86.6658 | 84.058 | 0 | 0 | 2.6078 | 0 | 0 | 0.067306 | 0.058718 | 0.0025865 | 0.0060017 | 3.5203e-06 | 9.5653e-09 | 0.84058 | 2.9139e-06 | 8.792e-09 | 2.4021e-13 | 0 | 0 | 2.937e-10 | 6.0606e-07 | 6.7106e-11 | 7.0596e-10 | 0 | 0 | 0 | 0 | 0 | 0 | 0 | 0 | 0 | 0.84058 | 0 | 0 | 0 | 0.00020091 | 4.8671e-06 | 8.7552e-05 | 2.8531e-13 | 4.9173e-06 | 0 | 0 | 0 | 0 | 8.3513e-11 | 0 | 0 | 0 | 2.0755e-06 | 0.0001015 | 0 | 0 | 0 | 3.14 | 0.0080056 | 0.00333 | 0.00027424 | 0 | 0 | 0.0002035 | 0 | 11.4192 | 26471-62-5 |  | Plastics Europe LCI database
| textile | A.140
| textile | A.140.01 | Materials, textiles, materials
A.140.01.101.230701 Acrylic fibres | textile | A.140.01.101 | Materials, textiles, materials | kg | Acrylic fibres | 3.3304 | 0.10554 | 0.25085 | 2.2094 | 0.76461 | 0.10693 | 0.1096 | 0.092209 | 0.011292 | 0.00043374 | 0.0016092 | 0.034317 | 0.00094802 | 0.61776 | 0.082374 | 0 | 1.5084 | 0 | 5.7489 | 0.76461 | 0.35639 | 2.377 | 0.25085 | 0.083322 | 136.0968 | 122.9941 | 11.1678 | 0 | 0.0003794 | 0.55848 | 1.376 | 0.15637 | 0.14321 | 0.0058976 | 0.0072608 | 8.5856e-06 | 2.1811e-08 | 1.0169 | 5.4281e-06 | 1.638e-08 | 4.474e-13 | 4.257e-09 | 1.592e-09 | 1.3711e-08 | 3.1123e-06 | 1.9763e-09 | 3.406e-09 | 3.4689e-11 | 3.7624e-13 | 1.1295e-11 | 2.9878e-13 | 4.0527e-13 | 9.1958e-09 | 1.6265e-08 | 0 | 0.0001096 | 1.0168 | 2.2196e-10 | 1.3498e-12 | 6.0389e-17 | 0.00042972 | 2.7903e-05 | 0.0001603 | 4.0393e-06 | 2.6694e-05 | 9.6395e-06 | 6.074e-08 | 1.3278e-05 | 5.8204e-07 | 1.0648e-06 | 4.5155e-06 | 0 | 2.953e-07 | 2.1031e-05 | 0.00015939 | 9.023e-07 | 3.1864e-08 | 3.4854e-07 | 5.7022 | 0.24836 | 0.021243 | 0.0016671 | 6.6925e-09 | 7.4125e-08 | 0.0010314 | 0.33801 | 15.5726 |  |  | copy Idemat2023 Acrylonitrile
A.140.01.102.230701 BioCotton fibre from China/India (without global seatransport) | textile | A.140.01.102 | Materials, textiles, materials | kg | BioCotton fibre from China/India (without global seatransport) | 0.9249 | 0.002265 | 0.0050532 | 0.87289 | 0.044694 | 0.0024098 | 0.0023177 | 0.0016833 | 0.00025457 | 1.0776e-05 | 0.0003164 | 0.00026895 | 0.00028447 | 0.014433 | 0.0055147 | 5.6873e-05 | 0.85265 | 0 | 0.33604 | 0.044694 | 0.0072614 | 0.87208 | 0.0050532 | 0.0057991 | 5.5466 | 4.2276 | 0.74756 | 0 | 0.075519 | 0.32673 | 0.16919 | 0.03354 | 0.030658 | 0.0026899 | 0.00019197 | 1.838e-06 | 9.9478e-09 | 0.026887 | 3.1271e-07 | 9.4354e-10 | 2.5778e-14 | 1.3146e-11 | 3.0909e-13 | 2.503e-10 | 6.6869e-08 | 3.5882e-11 | 7.6033e-11 | 8.3317e-14 | 2.9839e-15 | 8.823e-14 | 4.892e-15 | 9.3086e-15 | 4.074e-11 | 3.2707e-09 | 9.4191e-11 | 1.6346e-05 | 0.02687 | 1.4548e-06 | 8.7905e-09 | 7.5043e-12 | 0.00062165 | 6.1043e-07 | 9.3698e-06 | 3.1521e-08 | 5.7713e-07 | 1.6947e-07 | 1.7553e-09 | 2.7167e-07 | 1.4461e-08 | 2.0937e-07 | 2.2591e-09 | 6.1406e-08 | 3.6539e-11 | 3.7343e-07 | 6.0085e-06 | 1.076e-07 | 0.00060384 | 6.012e-11 | 0.33542 | 0.0063211 | 0.0004503 | 2.0367e-05 | 3.6087e-10 | 2.2427e-08 | 2.2367e-05 | 0.015292 | 0.38364 |  |  | 50% Idemat2023 bio-Cotton, China + 50% Idemat2023 bio-Cotton, China
A.140.01.103.230701 BioCotton fibre from USA (without global seatransport) | textile | A.140.01.103 | Materials, textiles, materials | kg | BioCotton fibre from USA (without global seatransport) | 0.99608 | 0.0044901 | 0.010639 | 0.87876 | 0.10219 | 0.005372 | 0.0045915 | 0.0032959 | 0.00051544 | 2.1153e-05 | 0.00065766 | 0.0005564 | 0.00057919 | 0.029298 | 0.01343 | 0.00011901 | 0.83546 | 0 | 0.76835 | 0.10219 | 0.01501 | 0.87527 | 0.010639 | 0.014009 | 12.6968 | 9.4993 | 1.8205 | 0 | 0.18364 | 0.78093 | 0.41247 | 0.049832 | 0.046003 | 0.0034154 | 0.0004138 | 2.758e-06 | 1.2631e-08 | 0.057955 | 7.1467e-07 | 2.1564e-09 | 5.8913e-14 | 2.6799e-11 | 6.0117e-13 | 4.9008e-10 | 1.4417e-07 | 7.0175e-11 | 1.6337e-10 | 1.6645e-13 | 6.2228e-15 | 1.6591e-13 | 9.9023e-15 | 1.9217e-14 | 7.4308e-11 | 6.8185e-09 | 1.9712e-10 | 2.3831e-05 | 0.057931 | 1.8917e-06 | 1.0038e-08 | 5.5979e-12 | 0.00052431 | 1.2962e-06 | 2.1424e-05 | 6.5209e-08 | 1.266e-06 | 3.3378e-07 | 3.6239e-09 | 5.369e-07 | 2.8386e-08 | 4.3518e-07 | 4.3852e-09 | 1.285e-07 | 6.5652e-11 | 7.3157e-07 | 1.3681e-05 | 2.5003e-07 | 0.00048413 | 1.0842e-10 | 0.76718 | 0.012458 | 0.00095019 | 4.0916e-05 | 7.4193e-10 | 4.6743e-08 | 4.9588e-05 | 0.031588 | 0.82739 |  |  | copy Idemat2023 bio-Cotton, USA
A.140.01.104.230701 Cotton fibre from China/India (without global seatransport) | textile | A.140.01.104 | Materials, textiles, materials | kg | Cotton fibre from China/India (without global seatransport) | 1.0266 | 0.0072325 | 0.022965 | 0.87844 | 0.11792 | 0.011533 | 0.0066421 | 0.0052911 | 0.0012354 | 6.0418e-05 | 0.00064562 | 0.0047181 | 0.0003893 | 0.018548 | 0.0068489 | 7.1513e-05 | 0.85265 | 0 | 0.88664 | 0.11792 | 0.030126 | 0.8941 | 0.022965 | 0.0072382 | 13.308 | 11.6855 | 0.92843 | 0 | 0.087742 | 0.39766 | 0.20866 | 0.046768 | 0.042959 | 0.0032044 | 0.00060401 | 2.5755e-06 | 1.1851e-08 | 0.084595 | 8.2968e-07 | 2.5036e-09 | 6.8391e-14 | 7.0445e-11 | 3.3869e-12 | 7.8675e-10 | 2.843e-07 | 1.1304e-10 | 3.1466e-10 | 1.5759e-13 | 4.1941e-15 | 1.229e-12 | 2.0905e-12 | 3.7207e-14 | 6.4065e-10 | 5.1656e-09 | 1.1785e-10 | 0.001277 | 0.083318 | 1.4548e-06 | 8.7905e-09 | 7.5043e-12 | 0.00065358 | 2.43e-06 | 2.4722e-05 | 5.528e-07 | 2.7023e-06 | 5.1262e-07 | 2.5786e-09 | 7.9783e-07 | 8.1077e-08 | 4.2721e-07 | 2.5318e-08 | 7.6972e-08 | 1.0633e-09 | 1.2404e-06 | 1.4985e-05 | 1.186e-06 | 0.00060384 | 1.6928e-09 | 0.88139 | 0.0168 | 0.0017793 | 4.9694e-05 | 1.1295e-09 | 3.5297e-08 | 0.00010688 | 0.44626 | 1.283 |  |  | 50% Idemat2023 Cotton, China + 50% Idemat2023 Cotton, India
A.140.01.105.230701 Cotton fibre from USA (without global seatransport) | textile | A.140.01.105 | Materials, textiles, materials | kg | Cotton fibre from USA (without global seatransport) | 1.0975 | 0.0094565 | 0.027949 | 0.88427 | 0.1758 | 0.01438 | 0.0089082 | 0.0068966 | 0.0014909 | 7.1321e-05 | 0.00099769 | 0.0045272 | 0.00068522 | 0.033351 | 0.014784 | 0.0001339 | 0.83546 | 0 | 1.3218 | 0.1758 | 0.037272 | 0.89662 | 0.027949 | 0.015469 | 20.5257 | 17.0201 | 2.0041 | 0 | 0.19606 | 0.85299 | 0.4525 | 0.063067 | 0.05831 | 0.0039314 | 0.00082595 | 3.4958e-06 | 1.4539e-08 | 0.11568 | 1.2343e-06 | 3.7246e-09 | 1.0175e-13 | 8.529e-11 | 3.7114e-12 | 1.0255e-09 | 3.5921e-07 | 1.4719e-10 | 3.9947e-10 | 2.4046e-13 | 7.4325e-15 | 1.2774e-12 | 1.8464e-12 | 4.5698e-14 | 6.7311e-10 | 8.7008e-09 | 2.2116e-10 | 0.0011421 | 0.11454 | 1.8917e-06 | 1.0038e-08 | 5.5979e-12 | 0.00055616 | 3.0981e-06 | 3.6855e-05 | 5.3046e-07 | 3.3724e-06 | 6.7625e-07 | 4.439e-09 | 1.0621e-06 | 9.5708e-08 | 6.6018e-07 | 2.7691e-08 | 1.4433e-07 | 1.1324e-09 | 1.5964e-06 | 2.2733e-05 | 1.1689e-06 | 0.00048413 | 1.8034e-09 | 1.3159 | 0.022948 | 0.0022672 | 7.0191e-05 | 1.5194e-09 | 5.9975e-08 | 0.00013326 | 0.4138 | 1.7306 |  |  | copy Idemat2023 Cotton, USA
A.140.01.106.230701 Cotton fibre trade mix (without global seatransport) | textile | A.140.01.106 | Materials, textiles, materials | kg | Cotton fibre trade mix (without global seatransport) | 1.0449 | 0.0078653 | 0.024466 | 0.87876 | 0.13385 | 0.01237 | 0.00728 | 0.0057473 | 0.001312 | 6.3781e-05 | 0.0007423 | 0.0047271 | 0.0004679 | 0.022531 | 0.0089419 | 8.8255e-05 | 0.84682 | 0 | 1.0064 | 0.13385 | 0.032243 | 0.89373 | 0.024466 | 0.0094098 | 15.2804 | 13.1611 | 1.2122 | 0 | 0.11626 | 0.51791 | 0.27296 | 0.051117 | 0.047055 | 0.0033959 | 0.00066661 | 2.821e-06 | 1.2559e-08 | 0.093363 | 9.411e-07 | 2.8398e-09 | 7.7576e-14 | 7.492e-11 | 3.5018e-12 | 8.5459e-10 | 3.061e-07 | 1.2275e-10 | 3.3928e-10 | 1.8035e-13 | 5.0676e-15 | 1.2531e-12 | 2.0546e-12 | 3.9773e-14 | 6.5498e-10 | 6.125e-09 | 1.4557e-10 | 0.0012574 | 0.092105 | 1.5661e-06 | 9.1007e-09 | 6.9966e-12 | 0.00062767 | 2.6233e-06 | 2.8061e-05 | 5.5385e-07 | 2.899e-06 | 5.5891e-07 | 3.0818e-09 | 8.7239e-07 | 8.559e-08 | 4.9118e-07 | 2.6163e-08 | 9.5046e-08 | 1.0908e-09 | 1.3423e-06 | 1.7109e-05 | 1.1968e-06 | 0.00057175 | 1.7367e-09 | 1.001 | 0.018513 | 0.0019205 | 5.539e-05 | 1.2404e-09 | 4.1984e-08 | 0.00011463 | 0.4435 | 1.4097 |  |  | copy Idemat2023 Cotton, trade mix, China, India, USA
A.140.01.107.230701 Elastane (polyurethane) pellets | textile | A.140.01.107 | Materials, textiles, materials | kg | Elastane (polyurethane) pellets | 1.265 | 0.080081 | 0.056845 | 0.67832 | 0.4498 | 0.046345 | 0.010491 | 0.071199 | 0.0088708 | 4.6747e-07 | 1.071e-05 | 9.1644e-06 | 0.00019128 | 0.67255 | 0.0055788 | 0 | 0 | 0 | 3.3819 | 0.4498 | 0.13693 | 0.7294 | 0.056845 | 0.00577 | 106.9561 | 97.5629 | 0.75625 | 0 | 8.2048 | 0.26863 | 0.1636 | 0.079699 | 0.069362 | 0.0034828 | 0.0068534 | 4.1584e-06 | 1.288e-08 | 0.95987 | 3.1413e-06 | 9.4781e-09 | 2.5895e-13 | 3.7253e-15 | 0 | 1.059e-08 | 1.0065e-06 | 2.3819e-09 | 1.0198e-09 | 2.776e-14 | 1.227e-16 | 4.9594e-14 | 5.0954e-16 | 1.4786e-15 | 5.47e-11 | 2.1249e-12 | 0 | 3.91e-06 | 0.95986 | 0 | 0 | 0 | 0.00029558 | 7.1858e-06 | 9.4298e-05 | 1.0809e-09 | 1.3637e-05 | 3.0482e-07 | 2.2666e-10 | 4.6209e-07 | 6.2731e-10 | 7.0865e-09 | 0 | 0 | 0 | 6.089e-05 | 0.00011871 | 9.2341e-08 | 0 | 0 | 3.3796 | 0.11578 | 0.0049872 | 0.00048047 | 4.2469e-12 | 3.571e-11 | 0.00049159 | 0.00085876 | 13.0652 |  |  | copy Idemat2023 PUR flex. moulded TDI
A.140.01.108.230701 Fleece from recycled PET bottles | textile | A.140.01.108 | Materials, textiles, materials | kg | Fleece from recycled PET bottles | 1.2831 | 0.049709 | 0.12854 | 0.088555 | 1.0163 | 0.076036 | 0.048269 | 0.040005 | 0.0083488 | 0.00042859 | 0.00092626 | 0.0041442 | 0.0032149 | 0.020132 | 0.065201 | 9.0173e-05 | 6.1352e-06 | 0 | 7.6416 | 1.0163 | 0.17816 | 0.14859 | 0.12854 | 0.068416 | 114.0698 | 98.6997 | 8.8386 | 0 | 1.255 | 3.2949 | 1.9816 | 0.16369 | 0.15202 | 0.006679 | 0.0049998 | 9.1137e-06 | 2.4701e-08 | 0.70025 | 7.1534e-06 | 2.1586e-08 | 5.8966e-13 | 3.3157e-10 | 3.4329e-11 | 5.9485e-09 | 1.9382e-06 | 8.5769e-10 | 2.1057e-09 | 6.3608e-13 | 7.9329e-15 | 6.4427e-12 | 8.5412e-14 | 1.364e-13 | 5.225e-09 | 1.035e-08 | 1.4264e-10 | 0.0001179 | 0.70013 | 1.1895e-10 | 7.2334e-13 | 3.2363e-17 | 0.00039695 | 1.6436e-05 | 0.00021307 | 4.8676e-07 | 1.8101e-05 | 3.7708e-06 | 5.1216e-09 | 5.7658e-06 | 5.7513e-07 | 6.1291e-07 | 2.5758e-07 | 9.4572e-08 | 4.5174e-09 | 9.4424e-06 | 0.00012704 | 1.2771e-06 | 1.7076e-08 | 7.4935e-09 | 7.5918 | 0.12425 | 0.012141 | 0.0003817 | 7.3914e-09 | 4.3634e-08 | 0.0007036 | 0.21416 | 11.1945 |  |  | confidential data manufacturer
A.140.01.109.230701 Jute fibre incl. degumming, market mix | textile | A.140.01.109 | Materials, textiles, materials | kg | Jute fibre incl. degumming, market mix | 0.81293 | 0.017177 | 0.072255 | 0.21699 | 0.50651 | 0.016536 | 0.0164 | 0.013569 | 0.0022869 | 0.00016559 | 0.0011561 | 0.039229 | 0.0012374 | 0.023777 | 0.022837 | 8.9942e-05 | 0.16914 | 0 | 3.8083 | 0.50651 | 0.089342 | 0.26508 | 0.072255 | 0.024075 | 39.9919 | 34.7179 | 3.0958 | 0 | 0.28791 | 1.1977 | 0.69255 | 0.082082 | 0.076571 | 0.0037965 | 0.0017145 | 4.5906e-06 | 1.404e-08 | 0.24013 | 3.8113e-06 | 1.1495e-08 | 3.1386e-13 | 1.3449e-10 | 1.3408e-11 | 2.0176e-09 | 4.8416e-07 | 2.9029e-10 | 5.2357e-10 | 2.8429e-13 | 5.3225e-15 | 9.5945e-13 | 2.7814e-14 | 3.4659e-14 | 1.7243e-09 | 5.8858e-09 | 1.4639e-10 | 0.0010289 | 0.2391 | 2.8533e-07 | 1.5827e-09 | 7.4055e-13 | 0.00022413 | 4.2682e-06 | 0.00010619 | 4.5956e-06 | 4.5311e-06 | 1.293e-06 | 2.9911e-09 | 1.9933e-06 | 2.2221e-07 | 7.65e-07 | 1.0065e-07 | 9.6021e-08 | 2.0784e-09 | 3.6068e-06 | 4.4542e-05 | 1.5422e-06 | 5.0382e-05 | 3.4126e-09 | 3.5833 | 0.042952 | 0.0048601 | 0.00011246 | 3.1252e-09 | 3.9705e-08 | 0.00017198 | 0.063517 | 3.9065 |  |  | copy Idemat2023 Jute fibre trade mix (Rahman and Bala 2009), plus for degumming University of Leuven: Van Eynde, H. "Comparative Life Cycle Assement of hemp and cotton fibres use in Chineese textile manufacturing" 2015
A.140.01.110.230701 Jute fibre incl. degumming, India, irrigation | textile | A.140.01.110 | Materials, textiles, materials | kg | Jute fibre incl. degumming, India, irrigation | 1.4827 | 0.017177 | 0.072255 | 0.8868 | 0.50651 | 0.016536 | 0.0164 | 0.013569 | 0.0022869 | 0.00016559 | 0.0011561 | 0.039229 | 0.0012374 | 0.023777 | 0.022837 | 8.9942e-05 | 0.83895 | 0 | 3.8083 | 0.50651 | 0.089342 | 0.93489 | 0.072255 | 0.024075 | 39.9919 | 34.7179 | 3.0958 | 0 | 0.28791 | 1.1977 | 0.69255 | 0.079692 | 0.07278 | 0.0051966 | 0.0017145 | 4.3633e-06 | 1.9218e-08 | 0.24013 | 3.8113e-06 | 1.1495e-08 | 3.1386e-13 | 1.3449e-10 | 1.3408e-11 | 2.0176e-09 | 4.8416e-07 | 2.9029e-10 | 5.2357e-10 | 2.8429e-13 | 5.3225e-15 | 9.5945e-13 | 2.7814e-14 | 3.4659e-14 | 1.7243e-09 | 5.8858e-09 | 1.4639e-10 | 0.0010289 | 0.2391 | 5.8053e-08 | 6.7595e-09 | 2.0636e-12 | 0.00042667 | 4.2682e-06 | 0.00010619 | 4.5956e-06 | 4.5311e-06 | 1.293e-06 | 2.9911e-09 | 1.9933e-06 | 2.2221e-07 | 7.65e-07 | 1.0065e-07 | 9.6021e-08 | 2.0784e-09 | 3.6068e-06 | 4.4542e-05 | 1.5422e-06 | 0.00025293 | 3.4126e-09 | 3.5833 | 0.042952 | 0.0048601 | 0.00011246 | 3.1252e-09 | 3.9705e-08 | 0.00017198 | 0.063517 | 3.9065 |  |  | copy Idemat2023 Jute fibre, India, irrigation, plus (Rahman and Bala 2009, plus for degumming University of Leuven: Van Eynde, H. "Comparative Life Cycle Assement of hemp and cotton fibres use in Chineese textile manufacturing" 2015
A.140.01.111.230701 Jute fibre incl. degumming, India, rain fed, renewable fuel | textile | A.140.01.111 | Materials, textiles, materials | kg | Jute fibre incl. degumming, India, rain fed, renewable fuel | 0.8263 | 0.017007 | 0.078618 | 0.2017 | 0.52898 | 0.023415 | 0.016616 | 0.013595 | 0.0023271 | 3.9086e-05 | 0.0010458 | 0.038503 | 0.0024467 | 0.023777 | 0.061678 | 8.4437e-05 | 0.1138 | 0 | 3.9773 | 0.52898 | 0.09554 | 0.21611 | 0.078618 | 0.064125 | 47.2995 | 32.994 | 8.3609 | 0 | 0.84413 | 3.2078 | 1.8926 | 0.081213 | 0.076331 | 0.0037648 | 0.0011171 | 4.5762e-06 | 1.3923e-08 | 0.15646 | 3.948e-06 | 1.1906e-08 | 3.2513e-13 | 4.5744e-11 | 1.8787e-12 | 2.0215e-09 | 6.1254e-07 | 2.8773e-10 | 6.7057e-10 | 1.5487e-13 | 4.6586e-15 | 6.8519e-13 | 1.1969e-14 | 2.2683e-14 | 3.4643e-10 | 5.3576e-09 | 1.3956e-10 | 0.0010464 | 0.15541 | 7.9485e-09 | 9.1732e-10 | 2.7994e-13 | 0.00022015 | 5.2924e-06 | 0.0001109 | 4.5102e-06 | 5.3919e-06 | 1.3161e-06 | 2.8251e-09 | 2.0197e-06 | 5.2451e-08 | 6.9199e-07 | 1.3997e-08 | 9.1052e-08 | 5.4873e-10 | 3.4214e-06 | 4.9943e-05 | 2.1903e-06 | 3.4318e-05 | 8.7472e-10 | 3.7685 | 0.052327 | 0.0055526 | 0.00011112 | 8.6043e-10 | 3.6803e-08 | 0.00021485 | 0.035339 | 2.322 |  |  | copy Idemat2023 Jute fibre, India, rain fed (Rahman and Bala 2009), plus for degumming University of Leuven: Van Eynde, H. "Comparative Life Cycle Assement of hemp and cotton fibres use in Chineese textile manufacturing" 2015
A.140.01.112.230701 Kenaf fibre incl. degumming, India | textile | A.140.01.112 | Materials, textiles, materials | kg | Kenaf fibre incl. degumming, India | 0.88113 | 0.01657 | 0.034748 | 0.46371 | 0.3661 | 0.017235 | 0.016224 | 0.013533 | 0.0023068 | 0.00016129 | 0.00056904 | 0.0012254 | 0.0012765 | 0.014578 | 0.026942 | 6.432e-05 | 0.42091 | 0 | 2.7527 | 0.3661 | 0.051254 | 0.47017 | 0.034748 | 0.028219 | 41.994 | 35.7922 | 3.6522 | 0 | 0.34381 | 1.3869 | 0.81888 | 0.056915 | 0.05193 | 0.0032729 | 0.0017129 | 3.1133e-06 | 1.2104e-08 | 0.2399 | 2.5784e-06 | 7.7807e-09 | 2.1254e-13 | 1.3026e-10 | 1.3357e-11 | 2.0123e-09 | 4.9747e-07 | 2.8926e-10 | 5.3617e-10 | 2.4082e-13 | 3.9576e-15 | 8.9843e-13 | 2.5395e-14 | 3.0112e-14 | 1.7114e-09 | 4.3912e-09 | 1.0394e-10 | 0.0014668 | 0.23844 | 2.9115e-08 | 3.3913e-09 | 1.0354e-12 | 0.00026868 | 4.3519e-06 | 7.6752e-05 | 1.4405e-07 | 4.6721e-06 | 1.2868e-06 | 2.1505e-09 | 1.9776e-06 | 2.1644e-07 | 3.7654e-07 | 1.003e-07 | 6.835e-08 | 2.1115e-09 | 3.0764e-06 | 4.652e-05 | 2.241e-06 | 0.0001269 | 3.4636e-09 | 2.7335 | 0.043088 | 0.0032835 | 0.00010845 | 2.9786e-09 | 2.9817e-08 | 0.00017828 | 0.056247 | 3.9076 |  |  | copy Idemat2023 Kenaf fibre, India (Ardente F. et al., 2008), plus for degumming University of Leuven: Van Eynde, H. "Comparative Life Cycle Assement of hemp and cotton fibres use in Chineese textile manufacturing" 2015
A.140.01.113.230701 Kenaf fibre incl. degumming, Italy, renewable fule | textile | A.140.01.113 | Materials, textiles, materials | kg | Kenaf fibre incl. degumming, Italy, renewable fule | 0.60861 | 0.0083691 | 0.021084 | 0.40051 | 0.17864 | 0.012333 | 0.0081924 | 0.0066308 | 0.0012448 | 3.4784e-05 | 0.00045869 | 0.00049993 | 0.0010162 | 0.014578 | 0.025276 | 5.8815e-05 | 0.35964 | 0 | 1.3432 | 0.17864 | 0.029394 | 0.39524 | 0.021084 | 0.026292 | 22.0889 | 16.212 | 3.4264 | 0 | 0.34381 | 1.3315 | 0.77523 | 0.04883 | 0.046592 | 0.0016159 | 0.00062254 | 2.7933e-06 | 5.9761e-09 | 0.08719 | 1.2503e-06 | 3.7725e-09 | 1.0306e-13 | 4.1507e-11 | 1.8274e-12 | 9.8596e-10 | 3.1627e-07 | 1.4067e-10 | 3.4757e-10 | 1.114e-13 | 3.2937e-15 | 6.2417e-13 | 9.5501e-15 | 1.8136e-14 | 3.3354e-10 | 3.8629e-09 | 9.7109e-11 | 0.0014546 | 0.085735 | 1.2215e-06 | 1.6172e-09 | 1.2739e-13 | 0.00026622 | 2.7233e-06 | 3.7451e-05 | 5.8636e-08 | 2.8584e-06 | 6.4302e-07 | 1.9845e-09 | 9.9173e-07 | 4.6678e-08 | 3.0352e-07 | 1.3642e-08 | 6.3381e-08 | 5.8186e-10 | 1.4551e-06 | 2.3635e-05 | 2.1804e-06 | 0.00019379 | 9.2565e-10 | 1.3403 | 0.024398 | 0.002008 | 5.6971e-05 | 7.1388e-10 | 2.6914e-08 | 0.00011365 | 0.028069 | 1.2931 |  |  | copy Idemat203 Kenaf fibre, Italy (Ardente F. et al., 2008), plus for degumming University of Leuven: Van Eynde, H. "Comparative Life Cycle Assement of hemp and cotton fibres use in Chineese textile manufacturing" 2015
A.140.01.114.230701 Nylon pellets | textile | A.140.01.114 | Materials, textiles, materials | kg | Nylon pellets | 1.4583 | 0.031292 | 0.088564 | 0.6123 | 0.72618 | 0.078523 | 0.0099855 | 0.0035453 | 0.027717 | 0 | 2.9758e-05 | 5.4973e-05 | 0 | 0.6123 | 0 | 0 | 0 | 0 | 5.46 | 0.72618 | 0.11986 | 0.70086 | 0.088564 | 0 | 124.2204 | 121.412 | 0 | 0 | 2.8084 | 0 | 0 | 0.12361 | 0.1104 | 0.0045363 | 0.0086688 | 6.6187e-06 | 1.6776e-08 | 1.2141 | 5.0669e-06 | 1.5288e-08 | 4.1769e-13 | 0 | 0 | 5.2744e-10 | 1.5513e-06 | 1.2035e-10 | 1.3674e-09 | 0 | 0 | 0 | 0 | 0 | 0 | 0 | 0 | 0 | 1.2141 | 0 | 0 | 0 | 0.00034608 | 9.4273e-06 | 0.00015224 | 6.4394e-09 | 3.2603e-05 | 0 | 0 | 0 | 0 | 1.9691e-08 | 0 | 0 | 0 | 4.1859e-06 | 0.0001476 | 0 | 0 | 0 | 5.46 | 0.0044975 | 0.00645 | 0.00067867 | 0 | 0 | 0.00099417 | 0 | 16.6061 |  |  | copy idemat, 50% Nylon 6, 50% Nylon 66
A.140.01.115.230701 Polyester = PET pellets | textile | A.140.01.115 | Materials, textiles, materials | kg | Polyester = PET pellets | 0.97484 | 0.055986 | 0.071671 | 0.57217 | 0.27502 | 0.064414 | 0.0073199 | 0.0045334 | 0.051473 | -1.0969e-05 | -9.2401e-06 | -6.2893e-05 | -2.2567e-05 | 0.56862 | 0.0035735 | -4.7731e-07 | 0 | 0 | 2.0678 | 0.27502 | 0.12766 | 0.64029 | 0.071671 | 0.0035509 | 72.1991 | 71.7233 | 0.48442 | 0 | 0 | -0.0047968 | -0.0037848 | 0.058488 | 0.051366 | 0.0019741 | 0.0051478 | 3.0795e-06 | 7.3006e-09 | 0.72097 | 1.9172e-06 | 5.7845e-09 | 1.5804e-13 | -7.6951e-12 | -9.9963e-13 | 6.7331e-10 | 1.1618e-06 | 1.6129e-10 | 1.3553e-09 | -1.1222e-14 | -5.7561e-17 | -2.378e-14 | -1.3739e-15 | -1.0384e-15 | -1.1947e-10 | -4.5806e-11 | -5.9261e-13 | 4.185e-06 | 0.72097 | 0 | 0 | 0 | 0.00021376 | 9.3153e-06 | 5.7655e-05 | -7.4049e-09 | 5.4192e-05 | -5.5818e-08 | -1.4396e-11 | -8.5478e-08 | -1.4719e-08 | -6.1143e-09 | -7.5135e-09 | -4.3082e-10 | -1.3263e-10 | 5.0403e-06 | 8.7743e-05 | -5.2569e-09 | 0 | -2.2005e-10 | 2.0692 | 0.019158 | 0.0063594 | 0.00054036 | -1.9637e-10 | -2.5165e-10 | 0.00038979 | -0.0024432 | 9.7957 |  |  | copy Idemat2023 PET amorphous
A.140.01.116.230701 PLA (polylactide) pellets | textile | A.140.01.116 | Materials, textiles, materials | kg | PLA (polylactide) pellets | 0.52508 | 0.020384 | 0.033962 | 0.0047874 | 0.46595 | 0.012183 | 0.019962 | 0.017155 | 0.0026396 | 0.00031443 | 0.00027427 | 0.0018031 | 0.00064693 | 0 | 0.0041405 | 1.3683e-05 | 0 | 0 | 3.5033 | 0.46595 | 0.054332 | 0.033949 | 0.033962 | 0.0047874 | 49.4751 | 48.6678 | 0.56134 | 0 | 0 | 0.13751 | 0.1085 | 0.068338 | 0.062702 | 0.0029254 | 0.0027102 | 3.7591e-06 | 1.0819e-08 | 0.37958 | 3.3012e-06 | 9.9625e-09 | 2.7211e-13 | 2.2059e-10 | 2.8656e-11 | 2.5509e-09 | 4.5036e-07 | 3.6933e-10 | 4.6876e-10 | 3.2169e-13 | 1.6501e-15 | 6.8169e-13 | 3.9384e-14 | 2.9767e-14 | 3.4249e-09 | 1.3131e-09 | 1.6988e-11 | 3.0443e-05 | 0.37955 | 0 | 0 | 0 | 0.0001724 | 4.0479e-06 | 9.7683e-05 | 2.123e-07 | 4.508e-06 | 1.6001e-06 | 4.1267e-10 | 2.4504e-06 | 4.2195e-07 | 1.8149e-07 | 2.1539e-07 | 1.235e-08 | 3.802e-09 | 4.0299e-06 | 5.6881e-05 | 1.507e-07 | 0 | 6.3081e-09 | 3.4628 | 0.046453 | 0.0031704 | 0.00012796 | 5.6291e-09 | 7.2139e-09 | 0.00016064 | 0.070037 | 6.4984 |  |  | copy Idemat2023 PLA (Polylactide, biodegradable)
A.140.01.117.230701 Sorona (PTT) biobased pellets | textile | A.140.01.117 | Materials, textiles, materials | kg | Sorona (PTT) biobased pellets | 0.92253 | 0.019341 | 0.032225 | 0.42886 | 0.44211 | 0.01156 | 0.018941 | 0.016278 | 0.0025046 | 0.00029835 | 0.00026024 | 0.0017109 | 0.00061383 | 0.42432 | 0.0039286 | 1.2983e-05 | 0 | 0 | 3.3241 | 0.44211 | 0.051552 | 0.45653 | 0.032225 | 0.0045425 | 71.859 | 71.093 | 0.53262 | 0 | 0 | 0.13047 | 0.10295 | 0.066617 | 0.059494 | 0.0027758 | 0.0043466 | 3.5668e-06 | 1.0265e-08 | 0.60876 | 3.1323e-06 | 9.4528e-09 | 2.5819e-13 | 2.0931e-10 | 2.719e-11 | 2.4204e-09 | 4.2732e-07 | 3.5043e-10 | 4.4477e-10 | 3.0523e-13 | 1.5657e-15 | 6.4681e-13 | 3.7369e-14 | 2.8244e-14 | 3.2496e-09 | 1.2459e-09 | 1.6119e-11 | 2.8885e-05 | 0.60874 | 0 | 0 | 0 | 0.00019366 | 3.8408e-06 | 9.2685e-05 | 2.0143e-07 | 4.2774e-06 | 1.5182e-06 | 3.9156e-10 | 2.325e-06 | 4.0036e-07 | 1.722e-07 | 2.0437e-07 | 1.1718e-08 | 3.6075e-09 | 3.8237e-06 | 8.405e-05 | 1.4299e-07 | 0 | 5.9853e-09 | 3.2856 | 0.044076 | 0.0030081 | 0.00012141 | 5.3411e-09 | 6.8448e-09 | 0.00015242 | 0.066454 | 9.5496 |  |  | copy Idemat2023 PTT (Polyltrimethylene terephthalate), confidential Dupont report (University of Utrecht plus De;lft University of Technology)
A.140.01.118.230701 Viscose production | textile | A.140.01.118 | Materials, textiles, materials | kg | Viscose production | 0.34728 | 0.0011123 | 0.14667 | 0 | 0.1995 | 0.12527 | 0.021402 | 0.0011108 | 0 | 0 | 1.5563e-06 | 1.452e-07 | 0 | 0 | 0 | 0 | 0 | 0 | 1.5 | 0.1995 | 0.14778 | 0.14667 | 0.14667 | 0 | 21.783 | 21.783 | 0 | 0 | 0 | 0 | 0 | 0.064586 | 0.061168 | 0.0018625 | 0.0015553 | 3.6672e-06 | 6.8878e-09 | 0.21783 | 1.392e-06 | 4.2e-09 | 1.1475e-13 | 0 | 0 | 1.65e-10 | 2.275e-06 | 3.77e-11 | 2.65e-09 | 0 | 0 | 0 | 0 | 0 | 0 | 0 | 0 | 0 | 0.21783 | 0 | 0 | 0 | 0.00010362 | 1.827e-05 | 4.1824e-05 | 1.7008e-11 | 1.505e-05 | 0 | 0 | 0 | 0 | 1.0298e-09 | 0 | 0 | 0 | 2.1745e-06 | 2.6302e-05 | 0 | 0 | 0 | 1.5 | 0.0044975 | 0.0125 | 0.001456 | 0 | 0 | 0.00076389 | 0 | 2.9592 |  |  | Shen L., Patel M. K. Life cycle assessment of man-made cellulose fibres. Lenzinger Berichte 88 (2010) 1-59 (viscose fibre type "Lensing Modal")
A.140.01.119.230701 Wool from Australia, transported to Rotterdam | textile | A.140.01.119 | Materials, textiles, materials | kg | Wool from Australia, transported to Rotterdam | 10.9432 | 0.020238 | 0.061544 | 0.47714 | 10.3843 | 0.030408 | 0.020846 | 0.0083548 | 0.0015076 | 0.00031102 | 0.010065 | 0.0084619 | 0.00034386 | 0.47544 | 0.0013585 | 0.0018281 | 1.4824e-06 | 0 | 78.0775 | 10.3843 | 0.079954 | 0.53515 | 0.061544 | 0.0017023 | 59.0077 | 57.2209 | 0.18417 | 0 | 0.00057372 | 1.5533 | 0.04873 | 1.2867 | 1.2224 | 0.060243 | 0.0040028 | 7.3288e-05 | 2.2279e-07 | 0.56062 | 7.2479e-05 | 2.1869e-07 | 5.9748e-12 | 4.0201e-10 | 8.6211e-12 | 1.2424e-09 | 7.0251e-07 | 1.8703e-10 | 8.7984e-10 | 2.4503e-12 | 9.5265e-14 | 2.3108e-12 | 6.5076e-13 | 3.828e-13 | 9.9539e-10 | 1.0436e-07 | 3.0269e-09 | 6.0344e-05 | 0.56055 | 2.8741e-11 | 1.7477e-13 | 7.8195e-18 | 0.0022752 | 6.6058e-06 | 0.002177 | 9.917e-07 | 6.3553e-06 | 1.0561e-06 | 5.4987e-08 | 2.0687e-06 | 4.1736e-07 | 6.6598e-06 | 6.276e-08 | 1.9732e-06 | 8.6361e-10 | 2.6665e-06 | 6.9086e-05 | 1.4327e-07 | 4.1259e-09 | 1.4325e-09 | 78.0612 | 0.021512 | 0.0045557 | 0.00036592 | 1.1222e-08 | 7.1595e-07 | 0.00025371 | 0.72752 | 7.7381 |  |  | Idemat2023 Wool (Australia, transported to Rotterdam)
A.140.01.120.230701 PP (Polypropylene) pellets | textile | A.140.01.120 | Materials, textiles, materials | kg | PP (Polypropylene) pellets | 1.0836 | 0.037119 | 0.049641 | 0.78 | 0.21679 | 0.043293 | 0.0063484 | 0.00082198 | 0.036297 | 0 | 5.2469e-08 | 1.0126e-09 | 0 | 0.78 | 0 | 0 | 0 | 0 | 1.63 | 0.21679 | 0.08676 | 0.82964 | 0.049641 | 0 | 82.255 | 81.429 | 0 | 0 | 0.826 | 0 | 0 | 0.045651 | 0.038347 | 0.0014893 | 0.005814 | 2.299e-06 | 5.5079e-09 | 0.81429 | 1.5126e-06 | 4.564e-09 | 1.247e-13 | 0 | 0 | 1.221e-10 | 7.8624e-07 | 2.7898e-11 | 9.1584e-10 | 0 | 0 | 0 | 0 | 0 | 0 | 0 | 0 | 0 | 0.81429 | 0 | 0 | 0 | 0.00018956 | 6.3141e-06 | 4.5449e-05 | 1.1861e-13 | 3.7975e-05 | 0 | 0 | 0 | 0 | 3.4719e-11 | 0 | 0 | 0 | 1.1414e-06 | 9.8682e-05 | 0 | 0 | 0 | 1.63 | 0.0033282 | 0.00432 | 0.00043147 | 0 | 0 | 0.000264 | 0 | 11.1024 |  |  | Idemat data
A.140.01.121.230701 Flax fibres for spinning linen | textile | A.140.01.121 | Materials, textiles, materials | kg | Flax fibres for spinning linen | 0.32969 | 0.048497 | 0.096946 | 0.00099867 | 0.18325 | 0.065195 | 0.018268 | 0.0090316 | 0.00055064 | 0.0096822 | 0.029233 | 0.01348 | 0.00013495 | 0 | 0.00086372 | 2.8543e-06 | 0 | 0 | 1.3778 | 0.18325 | 0.14544 | 0.096943 | 0.096946 | 0.00099867 | 10.3207 | 10.1523 | 0.1171 | 0 | 0 | 0.028685 | 0.022633 | 0.029255 | 0.027459 | 0.0012316 | 0.00056536 | 1.6462e-06 | 4.5547e-09 | 0.079181 | 1.2891e-06 | 3.8898e-09 | 1.0626e-13 | 4.6017e-11 | 5.9778e-12 | 1.3439e-09 | 1.8847e-07 | 2.6217e-10 | 3.582e-10 | 6.7105e-14 | 3.4422e-16 | 4.0659e-11 | 2.3893e-14 | 1.3645e-13 | 1.6022e-08 | 1.5123e-07 | 3.5438e-12 | 6.3505e-06 | 0.079175 | 0 | 0 | 0 | 9.9484e-05 | 2.9537e-06 | 3.8417e-05 | 1.5792e-06 | 2.9188e-06 | 4.2101e-07 | 8.6086e-11 | 2.281e-06 | 1.2993e-05 | 1.9344e-05 | 4.4931e-08 | 2.5763e-09 | 7.9311e-10 | 6.6315e-06 | 1.1866e-05 | 3.1436e-08 | 0 | 1.3159e-09 | 1.3694 | 0.0096902 | 0.0018382 | 0.00022302 | 5.2732e-09 | 8.4325e-07 | 7.5243e-05 | 0.087759 | 1.3556 |  |  | https://allianceflaxlinenhemp.eu/en/european-flax-linen-hemp-media-library/12/life-cycle-assessment-lca-of-european-flax-scutched-flax-report. Correction for pesticides
| textile | A.140.03 | Materials, textiles, processes
A.140.03.101.230701 dyeing, with pollution, without materials input, India | textile | A.140.03.101 | Materials, textiles, processes | kg | dyeing, with pollution, without materials input, India | 7.361 | 0.20492 | 6.7726 | 0.012506 | 0.37092 | 0.011073 | 0.015728 | 0.013482 | 0.0020823 | 0.0031721 | 0.18619 | 6.7458 | 0.00077226 | 0 | 0.011734 | 9.5462e-06 | 0 | 0 | 2.7889 | 0.37092 | 6.9775 | 6.7726 | 6.7726 | 0.012506 | 40.46 | 37.8536 | 1.5907 | 0 | 0.12146 | 0.54696 | 0.34729 | 0.071556 | 0.067215 | 0.0023433 | 0.0019985 | 4.0297e-06 | 8.666e-09 | 0.2799 | 2.623e-06 | 7.9157e-09 | 2.1621e-13 | 1.539e-10 | 1.9993e-11 | 2.0047e-09 | 3.8181e-07 | 2.8956e-10 | 4.0032e-10 | 2.2443e-13 | 1.1512e-15 | 4.7559e-13 | 4.0509e-11 | 7.1484e-12 | 1.8305e-08 | 1.0043e-06 | 1.1852e-11 | 2.7716e-05 | 0.27987 | 0 | 0 | 0 | 0.0010551 | 3.4034e-06 | 7.7761e-05 | 0.00079018 | 3.7292e-06 | 1.262e-06 | 2.8791e-10 | 1.9306e-06 | 4.2567e-06 | 0.0001232 | 1.5027e-07 | 8.6163e-09 | 2.6525e-09 | 3.1251e-06 | 4.5861e-05 | 2.5991e-07 | 0 | 4.401e-09 | 2.7606 | 0.038537 | 0.0026416 | 0.00010022 | 9.4287e-09 | 1.4825e-06 | 0.00013555 | 33.6455 | 4.7587 |  |  | Van der Velden, Patel, Vogtlander,2014. LCA benchmarking study on textiles, made of cotton, polyester, nylon, acryl, or ellastane. Int J of LCA Vol 19 pp 331-356
A.140.03.102.230701 dyeing, without materials input, Europe | textile | A.140.03.102 | Materials, textiles, processes | kg | dyeing, without materials input, Europe | 0.42747 | 0.015975 | 0.028068 | 0.012506 | 0.37092 | 0.011073 | 0.015728 | 0.013482 | 0.0020823 | 0.00021937 | 0.00019135 | 0.001258 | 0.00077226 | 0 | 0.011734 | 9.5462e-06 | 0 | 0 | 2.7889 | 0.37092 | 0.044033 | 0.028058 | 0.028068 | 0.012506 | 40.46 | 37.8536 | 1.5907 | 0 | 0.12146 | 0.54696 | 0.34729 | 0.054541 | 0.050213 | 0.0023304 | 0.0019985 | 3.0103e-06 | 8.6184e-09 | 0.2799 | 2.623e-06 | 7.9157e-09 | 2.1621e-13 | 1.539e-10 | 1.9993e-11 | 2.0047e-09 | 3.8181e-07 | 2.8956e-10 | 4.0032e-10 | 2.2443e-13 | 1.1512e-15 | 4.7559e-13 | 2.7477e-14 | 2.0767e-14 | 2.3894e-09 | 9.1611e-10 | 1.1852e-11 | 2.7716e-05 | 0.27987 | 0 | 0 | 0 | 0.00013806 | 3.4034e-06 | 7.7761e-05 | 1.4811e-07 | 3.7292e-06 | 1.262e-06 | 2.8791e-10 | 1.9306e-06 | 2.9438e-07 | 1.2662e-07 | 1.5027e-07 | 8.6163e-09 | 2.6525e-09 | 3.1251e-06 | 4.5861e-05 | 2.5991e-07 | 0 | 4.401e-09 | 2.7606 | 0.038537 | 0.0026416 | 0.00010022 | 3.9273e-09 | 5.0329e-09 | 0.00013555 | 0.048863 | 4.7587 |  |  | Van der Velden, Patel, Vogtlander,2014. LCA benchmarking study on textiles, made of cotton, polyester, nylon, acryl, or ellastane. Int J of LCA Vol 19 pp 331-356
A.140.03.103.230701 heat setting and washing synthetic fabrics | textile | A.140.03.103 | Materials, textiles, processes | kg | heat setting and washing synthetic fabrics | 0.16756 | 0.0057964 | 0.011317 | 0.011366 | 0.13908 | 0.0052067 | 0.0057719 | 0.0049207 | 0.00076617 | 5.85e-05 | 5.1028e-05 | 0.00033546 | 0.00048712 | 0 | 0.010879 | 2.5457e-06 | 0 | 0 | 1.0457 | 0.13908 | 0.017111 | 0.011314 | 0.011317 | 0.011366 | 15.9961 | 13.5108 | 1.4748 | 0 | 0.13882 | 0.54104 | 0.33058 | 0.020558 | 0.019056 | 0.00087502 | 0.00062725 | 1.1425e-06 | 3.236e-09 | 0.08785 | 9.7974e-07 | 2.9565e-09 | 8.076e-14 | 4.1041e-11 | 5.3314e-12 | 7.3169e-10 | 1.6105e-07 | 1.0516e-10 | 1.7096e-10 | 5.9849e-14 | 3.0699e-16 | 1.2683e-13 | 7.3273e-15 | 5.538e-15 | 6.3718e-10 | 2.443e-10 | 3.1606e-12 | 1.3066e-05 | 0.087837 | 0 | 0 | 0 | 5.2401e-05 | 1.4151e-06 | 2.9157e-05 | 3.9497e-08 | 1.5062e-06 | 4.6413e-07 | 7.6777e-11 | 7.085e-07 | 7.8502e-08 | 3.3765e-08 | 4.0072e-08 | 2.2977e-09 | 7.0735e-10 | 1.1081e-06 | 1.7642e-05 | 2.0492e-07 | 0 | 1.1736e-09 | 1.0382 | 0.015646 | 0.001081 | 3.6319e-05 | 1.0473e-09 | 1.3421e-09 | 5.6714e-05 | 0.01303 | 1.4661 |  |  | Van der Velden, Patel, Vogtlander,2014. LCA benchmarking study on textiles, made of cotton, polyester, nylon, acryl, or ellastane. Int J of LCA Vol 19 pp 331-356
A.140.03.104.230701 knitting 83 dtex | textile | A.140.03.104 | Materials, textiles, processes | kg | knitting 83 dtex | 0.044542 | 0.0012776 | 0.0031863 | 0.0066783 | 0.0334 | 0.0018743 | 0.001312 | 0.0011023 | 0.00017536 | 0 | 0 | 0 | 0.00023381 | 0 | 0.0064445 | 0 | 0 | 0 | 0.25113 | 0.0334 | 0.0044639 | 0.0031863 | 0.0031863 | 0.0066783 | 4.3295 | 2.8409 | 0.8736 | 0 | 0.088495 | 0.3286 | 0.19788 | 0.0050008 | 0.0047115 | 0.00021086 | 7.8433e-05 | 2.8246e-07 | 7.798e-10 | 0.010985 | 2.3304e-07 | 7.0315e-10 | 1.9211e-14 | 0 | 0 | 1.639e-10 | 4.9253e-08 | 2.3234e-11 | 5.3392e-11 | 0 | 0 | 0 | 0 | 0 | 0 | 0 | 0 | 4.7191e-06 | 0.01098 | 0 | 0 | 0 | 1.2958e-05 | 4.2206e-07 | 7.0021e-06 | 0 | 4.255e-07 | 1.0611e-07 | 0 | 1.6105e-07 | 0 | 0 | 0 | 0 | 0 | 2.2845e-07 | 4.5002e-06 | 1.1276e-07 | 0 | 0 | 0.25113 | 0.0044649 | 0.0003131 | 7.977e-06 | 0 | 0 | 1.7103e-05 | 0 | 0.16387 |  |  | Van der Velden, Patel, Vogtlander,2014. LCA benchmarking study on textiles, made of cotton, polyester, nylon, acryl, or ellastane. Int J of LCA Vol 19 pp 331-356
A.140.03.105.230701 knitting 200 dtex | textile | A.140.03.105 | Materials, textiles, processes | kg | knitting 200 dtex | 0.018341 | 0.00052608 | 0.001312 | 0.0027499 | 0.013753 | 0.00077176 | 0.00054024 | 0.00045388 | 7.2208e-05 | 0 | 0 | 0 | 9.6274e-05 | 0 | 0.0026536 | 0 | 0 | 0 | 0.1034 | 0.013753 | 0.0018381 | 0.001312 | 0.001312 | 0.0027499 | 1.7827 | 1.1698 | 0.35972 | 0 | 0.036439 | 0.13531 | 0.081479 | 0.0020591 | 0.00194 | 8.6824e-05 | 3.2296e-05 | 1.1631e-07 | 3.2109e-10 | 0.0045232 | 9.596e-08 | 2.8953e-10 | 7.9105e-15 | 0 | 0 | 6.7488e-11 | 2.0281e-08 | 9.567e-12 | 2.1985e-11 | 0 | 0 | 0 | 0 | 0 | 0 | 0 | 0 | 1.9431e-06 | 0.0045213 | 0 | 0 | 0 | 5.3357e-06 | 1.7379e-07 | 2.8832e-06 | 0 | 1.7521e-07 | 4.369e-08 | 0 | 6.6313e-08 | 0 | 0 | 0 | 0 | 0 | 9.4067e-08 | 1.853e-06 | 4.6432e-08 | 0 | 0 | 0.1034 | 0.0018385 | 0.00012892 | 3.2847e-06 | 0 | 0 | 7.0425e-06 | 0 | 0.067475 |  |  | Van der Velden, Patel, Vogtlander,2014. LCA benchmarking study on textiles, made of cotton, polyester, nylon, acryl, or ellastane. Int J of LCA Vol 19 pp 331-356
A.140.03.106.230701 knitting 300 dtex | textile | A.140.03.106 | Materials, textiles, processes | kg | knitting 300 dtex | 0.012227 | 0.00035072 | 0.00087467 | 0.0018333 | 0.0091686 | 0.00051451 | 0.00036016 | 0.00030258 | 4.8138e-05 | 0 | 0 | 0 | 6.4182e-05 | 0 | 0.0017691 | 0 | 0 | 0 | 0.068937 | 0.0091686 | 0.0012254 | 0.00087467 | 0.00087467 | 0.0018333 | 1.1885 | 0.77986 | 0.23981 | 0 | 0.024293 | 0.090205 | 0.054319 | 0.0013728 | 0.0012933 | 5.7882e-05 | 2.1531e-05 | 7.7538e-08 | 2.1406e-10 | 0.0030155 | 6.3973e-08 | 1.9302e-10 | 5.2736e-15 | 0 | 0 | 4.4992e-11 | 1.352e-08 | 6.378e-12 | 1.4657e-11 | 0 | 0 | 0 | 0 | 0 | 0 | 0 | 0 | 1.2954e-06 | 0.0030142 | 0 | 0 | 0 | 3.5571e-06 | 1.1586e-07 | 1.9221e-06 | 0 | 1.168e-07 | 2.9127e-08 | 0 | 4.4208e-08 | 0 | 0 | 0 | 0 | 0 | 6.2711e-08 | 1.2353e-06 | 3.0955e-08 | 0 | 0 | 0.068937 | 0.0012257 | 8.5949e-05 | 2.1898e-06 | 0 | 0 | 4.695e-06 | 0 | 0.044983 |  |  | Van der Velden, Patel, Vogtlander,2014. LCA benchmarking study on textiles, made of cotton, polyester, nylon, acryl, or ellastane. Int J of LCA Vol 19 pp 331-356
A.140.03.107.230701 pretreatment of cotton | textile | A.140.03.107 | Materials, textiles, processes | kg | pretreatment of cotton | 0.23905 | 0.0088372 | 0.015761 | 0.0083287 | 0.20612 | 0.0063709 | 0.008714 | 0.007464 | 0.0011541 | 0.000117 | 0.00010206 | 0.00067092 | 0.00046994 | 0 | 0.0078588 | 5.0913e-06 | 0 | 0 | 1.5498 | 0.20612 | 0.024593 | 0.015756 | 0.015761 | 0.0083287 | 22.654 | 20.8942 | 1.0653 | 0 | 0.08676 | 0.37333 | 0.23437 | 0.030331 | 0.02795 | 0.0012953 | 0.0010853 | 1.6757e-06 | 4.7901e-09 | 0.15201 | 1.4568e-06 | 4.3963e-09 | 1.2008e-13 | 8.2081e-11 | 1.0663e-11 | 1.1099e-09 | 2.1586e-07 | 1.602e-10 | 2.2677e-10 | 1.197e-13 | 6.1399e-16 | 2.5365e-13 | 1.4655e-14 | 1.1076e-14 | 1.2744e-09 | 4.8859e-10 | 6.3212e-12 | 1.5954e-05 | 0.15199 | 0 | 0 | 0 | 7.6852e-05 | 1.92e-06 | 4.3212e-05 | 7.8994e-08 | 2.0946e-06 | 6.9941e-07 | 1.5355e-10 | 1.0697e-06 | 1.57e-07 | 6.7531e-08 | 8.0144e-08 | 4.5954e-09 | 1.4147e-09 | 1.7235e-06 | 2.5577e-05 | 1.6663e-07 | 0 | 2.3472e-09 | 1.5347 | 0.021662 | 0.0014866 | 5.5432e-05 | 2.0946e-09 | 2.6842e-09 | 7.6539e-05 | 0.02606 | 2.5787 |  |  | Van der Velden, Patel, Vogtlander,2014. LCA benchmarking study on textiles, made of cotton, polyester, nylon, acryl, or ellastane. Int J of LCA Vol 19 pp 331-356
A.140.03.108.230701 spinning cotton 45 dtex | textile | A.140.03.108 | Materials, textiles, processes | kg | spinning cotton 45 dtex | 1.9598 | 0.056216 | 0.1402 | 0.29385 | 1.4696 | 0.082468 | 0.057728 | 0.0485 | 0.0077159 | 0 | 0 | 0 | 0.010288 | 0 | 0.28356 | 0 | 0 | 0 | 11.0495 | 1.4696 | 0.19641 | 0.1402 | 0.1402 | 0.29385 | 190.4985 | 125.001 | 38.4385 | 0 | 3.8938 | 14.4586 | 8.7066 | 0.22003 | 0.2073 | 0.0092777 | 0.003451 | 1.2428e-05 | 3.4311e-08 | 0.48334 | 1.0254e-05 | 3.0939e-08 | 8.4529e-13 | 0 | 0 | 7.2116e-09 | 2.1671e-06 | 1.0223e-09 | 2.3492e-09 | 0 | 0 | 0 | 0 | 0 | 0 | 0 | 0 | 0.00020764 | 0.48313 | 0 | 0 | 0 | 0.00057016 | 1.8571e-05 | 0.00030809 | 0 | 1.8722e-05 | 4.6686e-06 | 0 | 7.086e-06 | 0 | 0 | 0 | 0 | 0 | 1.0052e-05 | 0.00019801 | 4.9616e-06 | 0 | 0 | 11.0495 | 0.19646 | 0.013776 | 0.00035099 | 0 | 0 | 0.00075254 | 0 | 7.2101 |  |  | Van der Velden, Patel, Vogtlander,2014. LCA benchmarking study on textiles, made of cotton, polyester, nylon, acryl, or ellastane. Int J of LCA Vol 19 pp 331-356
A.140.03.109.230701 spinning cotton 70 dtex | textile | A.140.03.109 | Materials, textiles, processes | kg | spinning cotton 70 dtex | 1.2603 | 0.036149 | 0.090153 | 0.18896 | 0.94502 | 0.053031 | 0.037122 | 0.031188 | 0.0049617 | 0 | 0 | 0 | 0.0066154 | 0 | 0.18234 | 0 | 0 | 0 | 7.1054 | 0.94502 | 0.1263 | 0.090153 | 0.090153 | 0.18896 | 122.4997 | 80.3817 | 24.7178 | 0 | 2.5039 | 9.2976 | 5.5988 | 0.14149 | 0.13331 | 0.005966 | 0.0022192 | 7.992e-06 | 2.2064e-08 | 0.31081 | 6.5938e-06 | 1.9895e-08 | 5.4356e-13 | 0 | 0 | 4.6374e-09 | 1.3936e-06 | 6.5739e-10 | 1.5107e-09 | 0 | 0 | 0 | 0 | 0 | 0 | 0 | 0 | 0.00013352 | 0.31068 | 0 | 0 | 0 | 0.00036664 | 1.1942e-05 | 0.00019812 | 0 | 1.2039e-05 | 3.0022e-06 | 0 | 4.5566e-06 | 0 | 0 | 0 | 0 | 0 | 6.4638e-06 | 0.00012733 | 3.1906e-06 | 0 | 0 | 7.1054 | 0.12633 | 0.0088589 | 0.0002257 | 0 | 0 | 0.00048392 | 0 | 4.6365 |  |  | Van der Velden, Patel, Vogtlander,2014. LCA benchmarking study on textiles, made of cotton, polyester, nylon, acryl, or ellastane. Int J of LCA Vol 19 pp 331-356
A.140.03.110.230701 spinning cotton 100 dtex | textile | A.140.03.110 | Materials, textiles, processes | kg | spinning cotton 100 dtex | 0.88211 | 0.025302 | 0.063101 | 0.13226 | 0.66145 | 0.037118 | 0.025983 | 0.021829 | 0.0034728 | 0 | 0 | 0 | 0.0046303 | 0 | 0.12763 | 0 | 0 | 0 | 4.9733 | 0.66145 | 0.088403 | 0.063101 | 0.063101 | 0.13226 | 85.7413 | 56.2616 | 17.3008 | 0 | 1.7526 | 6.5076 | 3.9187 | 0.099034 | 0.093305 | 0.0041758 | 0.0015533 | 5.5938e-06 | 1.5443e-08 | 0.21755 | 4.6152e-06 | 1.3925e-08 | 3.8046e-13 | 0 | 0 | 3.2458e-09 | 9.754e-07 | 4.6013e-10 | 1.0574e-09 | 0 | 0 | 0 | 0 | 0 | 0 | 0 | 0 | 9.3456e-05 | 0.21745 | 0 | 0 | 0 | 0.00025662 | 8.3584e-06 | 0.00013867 | 0 | 8.4266e-06 | 2.1013e-06 | 0 | 3.1893e-06 | 0 | 0 | 0 | 0 | 0 | 4.5242e-06 | 8.9121e-05 | 2.2332e-06 | 0 | 0 | 4.9733 | 0.088423 | 0.0062006 | 0.00015798 | 0 | 0 | 0.00033871 | 0 | 3.2452 |  |  | Van der Velden, Patel, Vogtlander,2014. LCA benchmarking study on textiles, made of cotton, polyester, nylon, acryl, or ellastane. Int J of LCA Vol 19 pp 331-356
A.140.03.111.230701 spinning cotton 150 dtex | textile | A.140.03.111 | Materials, textiles, processes | kg | spinning cotton 150 dtex | 0.58778 | 0.01686 | 0.042046 | 0.088128 | 0.44075 | 0.024733 | 0.017313 | 0.014546 | 0.0023141 | 0 | 0 | 0 | 0.0030853 | 0 | 0.085042 | 0 | 0 | 0 | 3.3139 | 0.44075 | 0.058906 | 0.042046 | 0.042046 | 0.088128 | 57.1326 | 37.4892 | 11.5281 | 0 | 1.1678 | 4.3363 | 2.6112 | 0.06599 | 0.062173 | 0.0027825 | 0.001035 | 3.7274e-06 | 1.029e-08 | 0.14496 | 3.0753e-06 | 9.2789e-09 | 2.5351e-13 | 0 | 0 | 2.1628e-09 | 6.4994e-07 | 3.066e-10 | 7.0456e-10 | 0 | 0 | 0 | 0 | 0 | 0 | 0 | 0 | 6.2273e-05 | 0.1449 | 0 | 0 | 0 | 0.000171 | 5.5695e-06 | 9.24e-05 | 0 | 5.615e-06 | 1.4002e-06 | 0 | 2.1252e-06 | 0 | 0 | 0 | 0 | 0 | 3.0146e-06 | 5.9385e-05 | 1.488e-06 | 0 | 0 | 3.3139 | 0.058919 | 0.0041317 | 0.00010527 | 0 | 0 | 0.0002257 | 0 | 2.1624 |  |  | Van der Velden, Patel, Vogtlander,2014. LCA benchmarking study on textiles, made of cotton, polyester, nylon, acryl, or ellastane. Int J of LCA Vol 19 pp 331-356
A.140.03.112.230701 spinning cotton 200 dtex | textile | A.140.03.112 | Materials, textiles, processes | kg | spinning cotton 200 dtex | 0.44105 | 0.012651 | 0.03155 | 0.066128 | 0.33072 | 0.018559 | 0.012991 | 0.010915 | 0.0017364 | 0 | 0 | 0 | 0.0023152 | 0 | 0.063813 | 0 | 0 | 0 | 2.4866 | 0.33072 | 0.044201 | 0.03155 | 0.03155 | 0.066128 | 42.8706 | 28.1308 | 8.6504 | 0 | 0.87628 | 3.2538 | 1.9594 | 0.049517 | 0.046653 | 0.0020879 | 0.00077664 | 2.7969e-06 | 7.7215e-09 | 0.10877 | 2.3076e-06 | 6.9626e-09 | 1.9023e-13 | 0 | 0 | 1.6229e-09 | 4.877e-07 | 2.3006e-10 | 5.2868e-10 | 0 | 0 | 0 | 0 | 0 | 0 | 0 | 0 | 4.6728e-05 | 0.10873 | 0 | 0 | 0 | 0.00012831 | 4.1792e-06 | 6.9334e-05 | 0 | 4.2133e-06 | 1.0507e-06 | 0 | 1.5947e-06 | 0 | 0 | 0 | 0 | 0 | 2.2621e-06 | 4.456e-05 | 1.1166e-06 | 0 | 0 | 2.4866 | 0.044211 | 0.0031003 | 7.8988e-05 | 0 | 0 | 0.00016936 | 0 | 1.6226 |  |  | Van der Velden, Patel, Vogtlander,2014. LCA benchmarking study on textiles, made of cotton, polyester, nylon, acryl, or ellastane. Int J of LCA Vol 19 pp 331-356
A.140.03.113.230701 spinning cotton 300 dtex | textile | A.140.03.113 | Materials, textiles, processes | kg | spinning cotton 300 dtex | 0.29433 | 0.0084424 | 0.021054 | 0.044129 | 0.2207 | 0.012385 | 0.0086695 | 0.0072836 | 0.0011588 | 0 | 0 | 0 | 0.001545 | 0 | 0.042584 | 0 | 0 | 0 | 1.6594 | 0.2207 | 0.029497 | 0.021054 | 0.021054 | 0.044129 | 28.6087 | 18.7724 | 5.7726 | 0 | 0.58476 | 2.1714 | 1.3075 | 0.033044 | 0.031133 | 0.0013933 | 0.00051827 | 1.8665e-06 | 5.1528e-09 | 0.072587 | 1.5399e-06 | 4.6463e-09 | 1.2694e-13 | 0 | 0 | 1.083e-09 | 3.2545e-07 | 1.5353e-10 | 3.528e-10 | 0 | 0 | 0 | 0 | 0 | 0 | 0 | 0 | 3.1183e-05 | 0.072556 | 0 | 0 | 0 | 8.5625e-05 | 2.7889e-06 | 4.6269e-05 | 0 | 2.8117e-06 | 7.0113e-07 | 0 | 1.0642e-06 | 0 | 0 | 0 | 0 | 0 | 1.5096e-06 | 2.9736e-05 | 7.4513e-07 | 0 | 0 | 1.6594 | 0.029503 | 0.0020689 | 5.2711e-05 | 0 | 0 | 0.00011302 | 0 | 1.0828 |  |  | Van der Velden, Patel, Vogtlander,2014. LCA benchmarking study on textiles, made of cotton, polyester, nylon, acryl, or ellastane. Int J of LCA Vol 19 pp 331-356
A.140.03.114.230701 spinning cotton 400 dtex | textile | A.140.03.114 | Materials, textiles, processes | kg | spinning cotton 400 dtex | 0.22096 | 0.006338 | 0.015806 | 0.03313 | 0.16569 | 0.0092979 | 0.0065086 | 0.0054681 | 0.00086993 | 0 | 0 | 0 | 0.0011599 | 0 | 0.03197 | 0 | 0 | 0 | 1.2458 | 0.16569 | 0.022145 | 0.015806 | 0.015806 | 0.03313 | 21.4778 | 14.0933 | 4.3338 | 0 | 0.43901 | 1.6301 | 0.98163 | 0.024808 | 0.023373 | 0.001046 | 0.00038909 | 1.4012e-06 | 3.8684e-09 | 0.054494 | 1.1561e-06 | 3.4882e-09 | 9.5302e-14 | 0 | 0 | 8.1307e-10 | 2.4433e-07 | 1.1526e-10 | 2.6486e-10 | 0 | 0 | 0 | 0 | 0 | 0 | 0 | 0 | 2.341e-05 | 0.054471 | 0 | 0 | 0 | 6.4283e-05 | 2.0937e-06 | 3.4736e-05 | 0 | 2.1108e-06 | 5.2637e-07 | 0 | 7.9891e-07 | 0 | 0 | 0 | 0 | 0 | 1.1333e-06 | 2.2324e-05 | 5.594e-07 | 0 | 0 | 1.2458 | 0.022149 | 0.0015532 | 3.9572e-05 | 0 | 0 | 8.4845e-05 | 0 | 0.81291 |  |  | Van der Velden, Patel, Vogtlander,2014. LCA benchmarking study on textiles, made of cotton, polyester, nylon, acryl, or ellastane. Int J of LCA Vol 19 pp 331-356
A.140.03.115.230701 spinning cotton 500 dtex | textile | A.140.03.115 | Materials, textiles, processes | kg | spinning cotton 500 dtex | 0.17642 | 0.0050604 | 0.01262 | 0.026451 | 0.13229 | 0.0074236 | 0.0051966 | 0.0043658 | 0.00069457 | 0 | 0 | 0 | 0.00092606 | 0 | 0.025525 | 0 | 0 | 0 | 0.99466 | 0.13229 | 0.017681 | 0.01262 | 0.01262 | 0.026451 | 17.1483 | 11.2523 | 3.4602 | 0 | 0.35051 | 1.3015 | 0.78375 | 0.019807 | 0.018661 | 0.00083516 | 0.00031066 | 1.1188e-06 | 3.0886e-09 | 0.043509 | 9.2304e-07 | 2.785e-09 | 7.6091e-14 | 0 | 0 | 6.4917e-10 | 1.9508e-07 | 9.2025e-11 | 2.1147e-10 | 0 | 0 | 0 | 0 | 0 | 0 | 0 | 0 | 1.8691e-05 | 0.043491 | 0 | 0 | 0 | 5.1324e-05 | 1.6717e-06 | 2.7734e-05 | 0 | 1.6853e-06 | 4.2026e-07 | 0 | 6.3786e-07 | 0 | 0 | 0 | 0 | 0 | 9.0484e-07 | 1.7824e-05 | 4.4663e-07 | 0 | 0 | 0.99466 | 0.017685 | 0.0012401 | 3.1595e-05 | 0 | 0 | 6.7742e-05 | 0 | 0.64904 |  |  | Van der Velden, Patel, Vogtlander,2014. LCA benchmarking study on textiles, made of cotton, polyester, nylon, acryl, or ellastane. Int J of LCA Vol 19 pp 331-356
A.140.03.116.230701 spinning extruder polymer filaments (80 - 500 dtex) | textile | A.140.03.116 | Materials, textiles, processes | kg | spinning extruder polymer filaments (80 - 500 dtex) | 0.15787 | 0.0048006 | 0.011109 | 0.019887 | 0.12207 | 0.0061359 | 0.0048802 | 0.0041197 | 0.00065082 | 1.6087e-05 | 1.4033e-05 | 9.2252e-05 | 0.00072077 | 0 | 0.019166 | 7.0006e-07 | 0 | 0 | 0.91785 | 0.12207 | 0.015909 | 0.011108 | 0.011109 | 0.019887 | 15.2651 | 10.8457 | 2.5981 | 0 | 0.26028 | 0.97352 | 0.58754 | 0.018204 | 0.017065 | 0.00076984 | 0.00036935 | 1.0231e-06 | 2.847e-09 | 0.051729 | 8.5433e-07 | 2.5778e-09 | 7.0425e-14 | 1.1286e-11 | 1.4661e-12 | 6.1257e-10 | 1.679e-07 | 8.7231e-11 | 1.8102e-10 | 1.6458e-14 | 8.4423e-17 | 3.4877e-14 | 2.015e-15 | 1.5229e-15 | 1.7523e-10 | 6.7182e-11 | 8.6917e-13 | 1.5437e-05 | 0.051714 | 0 | 0 | 0 | 4.6933e-05 | 1.4484e-06 | 2.5592e-05 | 1.0862e-08 | 1.4821e-06 | 3.9394e-07 | 2.1114e-11 | 5.9903e-07 | 2.1588e-08 | 9.2855e-09 | 1.102e-08 | 6.3186e-10 | 1.9452e-10 | 8.7809e-07 | 1.6146e-05 | 3.3937e-07 | 0 | 3.2274e-10 | 0.91577 | 0.015509 | 0.0010831 | 3.0008e-05 | 2.88e-10 | 3.6908e-10 | 5.8522e-05 | 0.0035833 | 0.81444 |  |  | Van der Velden, Patel, Vogtlander,2014. LCA benchmarking study on textiles, made of cotton, polyester, nylon, acryl, or ellastane. Int J of LCA Vol 19 pp 331-356
A.140.03.117.230701 spinning viscose fibres (80-500 dtex) | textile | A.140.03.117 | Materials, textiles, processes | kg | spinning viscose fibres (80-500 dtex) | 0.038965 | 0.0011585 | 0.0027597 | 0.0052746 | 0.029772 | 0.0015635 | 0.0011822 | 0.00099618 | 0.0001578 | 2.4131e-06 | 2.1049e-06 | 1.3838e-05 | 0.00018834 | 0 | 0.0050863 | 1.0501e-07 | 0 | 0 | 0.22385 | 0.029772 | 0.0039181 | 0.0027596 | 0.0027597 | 0.0052746 | 3.7754 | 2.6017 | 0.68949 | 0 | 0.069408 | 0.25878 | 0.15603 | 0.0044466 | 0.0041765 | 0.00018783 | 8.2315e-05 | 2.5039e-07 | 6.9463e-10 | 0.011529 | 2.0812e-07 | 6.2795e-10 | 1.7156e-14 | 1.6929e-12 | 2.1992e-13 | 1.4813e-10 | 4.2086e-08 | 2.1057e-11 | 4.5473e-11 | 2.4688e-15 | 1.2664e-17 | 5.2315e-15 | 3.0225e-16 | 2.2844e-16 | 2.6284e-11 | 1.0077e-11 | 1.3038e-13 | 3.9349e-06 | 0.011525 | 0 | 0 | 0 | 1.1486e-05 | 3.6209e-07 | 6.2415e-06 | 1.6292e-09 | 3.6832e-07 | 9.55e-08 | 3.167e-12 | 1.4512e-07 | 3.2382e-09 | 1.3928e-09 | 1.653e-09 | 9.478e-11 | 2.9178e-11 | 2.101e-07 | 3.9661e-06 | 8.9599e-08 | 0 | 4.8411e-11 | 0.22354 | 0.0038584 | 0.0002699 | 7.2385e-06 | 4.32e-11 | 5.5362e-11 | 1.4647e-05 | 0.00053749 | 0.17839 |  |  | Van der Velden, Patel, Vogtlander,2014. LCA benchmarking study on textiles, made of cotton, polyester, nylon, acryl, or ellastane. Int J of LCA Vol 19 pp 331-356
A.140.03.118.230701 texturing polymer fibres | textile | A.140.03.118 | Materials, textiles, processes | kg | texturing polymer fibres | 0.087337 | 0.0025052 | 0.0062476 | 0.013095 | 0.06549 | 0.003675 | 0.0025726 | 0.0021613 | 0.00034385 | 0 | 0 | 0 | 0.00045845 | 0 | 0.012636 | 0 | 0 | 0 | 0.4924 | 0.06549 | 0.0087528 | 0.0062476 | 0.0062476 | 0.013095 | 8.4892 | 5.5705 | 1.7129 | 0 | 0.17352 | 0.64432 | 0.38799 | 0.0098054 | 0.0092382 | 0.00041345 | 0.00015379 | 5.5385e-07 | 1.529e-09 | 0.021539 | 4.5695e-07 | 1.3787e-09 | 3.7669e-14 | 0 | 0 | 3.2137e-10 | 9.6574e-08 | 4.5557e-11 | 1.0469e-10 | 0 | 0 | 0 | 0 | 0 | 0 | 0 | 0 | 9.253e-06 | 0.02153 | 0 | 0 | 0 | 2.5408e-05 | 8.2757e-07 | 1.373e-05 | 0 | 8.3432e-07 | 2.0805e-07 | 0 | 3.1577e-07 | 0 | 0 | 0 | 0 | 0 | 4.4794e-07 | 8.8239e-06 | 2.2111e-07 | 0 | 0 | 0.4924 | 0.0087547 | 0.00061392 | 1.5641e-05 | 0 | 0 | 3.3536e-05 | 0 | 0.32131 |  |  | Van der Velden, Patel, Vogtlander,2014. LCA benchmarking study on textiles, made of cotton, polyester, nylon, acryl, or ellastane. Int J of LCA Vol 19 pp 331-356
A.140.03.119.230701 weaving 15 dtex | textile | A.140.03.119 | Materials, textiles, processes | kg | weaving 15 dtex | 8.6176 | 0.24718 | 0.61645 | 1.2921 | 6.4619 | 0.36262 | 0.25384 | 0.21326 | 0.033927 | 0 | 0 | 0 | 0.045235 | 0 | 1.2468 | 0 | 0 | 0 | 48.5855 | 6.4619 | 0.86364 | 0.61645 | 0.61645 | 1.2921 | 837.633 | 549.6368 | 169.0164 | 0 | 17.1212 | 63.5752 | 38.2834 | 0.9675 | 0.91153 | 0.040795 | 0.015174 | 5.4648e-05 | 1.5087e-07 | 2.1253 | 4.5087e-05 | 1.3604e-07 | 3.7168e-12 | 0 | 0 | 3.171e-08 | 9.529e-06 | 4.4951e-09 | 1.033e-08 | 0 | 0 | 0 | 0 | 0 | 0 | 0 | 0 | 0.000913 | 2.1244 | 0 | 0 | 0 | 0.002507 | 8.1656e-05 | 0.0013547 | 0 | 8.2322e-05 | 2.0528e-05 | 0 | 3.1157e-05 | 0 | 0 | 0 | 0 | 0 | 4.4198e-05 | 0.00087065 | 2.1817e-05 | 0 | 0 | 48.5855 | 0.86383 | 0.060576 | 0.0015433 | 0 | 0 | 0.003309 | 0 | 31.7034 |  |  | Van der Velden, Patel, Vogtlander,2014. LCA benchmarking study on textiles, made of cotton, polyester, nylon, acryl, or ellastane. Int J of LCA Vol 19 pp 331-356
A.140.03.120.230701 weaving 30 dtex | textile | A.140.03.120 | Materials, textiles, processes | kg | weaving 30 dtex | 4.3083 | 0.12358 | 0.30819 | 0.64596 | 3.2306 | 0.18129 | 0.1269 | 0.10662 | 0.016962 | 0 | 0 | 0 | 0.022615 | 0 | 0.62335 | 0 | 0 | 0 | 24.2903 | 3.2306 | 0.43177 | 0.30819 | 0.30819 | 0.64596 | 418.7741 | 274.7906 | 84.4996 | 0 | 8.5597 | 31.7844 | 19.1398 | 0.4837 | 0.45572 | 0.020395 | 0.0075865 | 2.7321e-05 | 7.5426e-08 | 1.0625 | 2.2541e-05 | 6.8013e-08 | 1.8582e-12 | 0 | 0 | 1.5853e-08 | 4.764e-06 | 2.2473e-09 | 5.1643e-09 | 0 | 0 | 0 | 0 | 0 | 0 | 0 | 0 | 0.00045645 | 1.0621 | 0 | 0 | 0 | 0.0012534 | 4.0824e-05 | 0.00067728 | 0 | 4.1157e-05 | 1.0263e-05 | 0 | 1.5577e-05 | 0 | 0 | 0 | 0 | 0 | 2.2097e-05 | 0.00043528 | 1.0907e-05 | 0 | 0 | 24.2903 | 0.43187 | 0.030285 | 0.00077158 | 0 | 0 | 0.0016543 | 0 | 15.8501 |  |  | Van der Velden, Patel, Vogtlander,2014. LCA benchmarking study on textiles, made of cotton, polyester, nylon, acryl, or ellastane. Int J of LCA Vol 19 pp 331-356
A.140.03.121.230701 weaving 45 dtex | textile | A.140.03.121 | Materials, textiles, processes | kg | weaving 45 dtex | 2.8725 | 0.082395 | 0.20548 | 0.43069 | 2.154 | 0.12087 | 0.084612 | 0.071085 | 0.011309 | 0 | 0 | 0 | 0.015078 | 0 | 0.41561 | 0 | 0 | 0 | 16.1952 | 2.154 | 0.28788 | 0.20548 | 0.20548 | 0.43069 | 279.211 | 183.2123 | 56.3388 | 0 | 5.7071 | 21.1917 | 12.7611 | 0.3225 | 0.30384 | 0.013598 | 0.0050582 | 1.8216e-05 | 5.0289e-08 | 0.70842 | 1.5029e-05 | 4.5346e-08 | 1.2389e-12 | 0 | 0 | 1.057e-08 | 3.1763e-06 | 1.4984e-09 | 3.4432e-09 | 0 | 0 | 0 | 0 | 0 | 0 | 0 | 0 | 0.00030433 | 0.70812 | 0 | 0 | 0 | 0.00083567 | 2.7219e-05 | 0.00045156 | 0 | 2.7441e-05 | 6.8428e-06 | 0 | 1.0386e-05 | 0 | 0 | 0 | 0 | 0 | 1.4733e-05 | 0.00029022 | 7.2722e-06 | 0 | 0 | 16.1952 | 0.28794 | 0.020192 | 0.00051444 | 0 | 0 | 0.001103 | 0 | 10.5678 |  |  | Van der Velden, Patel, Vogtlander,2014. LCA benchmarking study on textiles, made of cotton, polyester, nylon, acryl, or ellastane. Int J of LCA Vol 19 pp 331-356
A.140.03.122.230701 weaving 70 dtex | textile | A.140.03.122 | Materials, textiles, processes | kg | weaving 70 dtex | 1.8463 | 0.052959 | 0.13207 | 0.27682 | 1.3845 | 0.07769 | 0.054384 | 0.04569 | 0.0072689 | 0 | 0 | 0 | 0.0096916 | 0 | 0.26713 | 0 | 0 | 0 | 10.4094 | 1.3845 | 0.18503 | 0.13207 | 0.13207 | 0.27682 | 179.4625 | 117.7594 | 36.2117 | 0 | 3.6682 | 13.621 | 8.2022 | 0.20729 | 0.19529 | 0.0087402 | 0.0032511 | 1.1708e-05 | 3.2323e-08 | 0.45534 | 9.6599e-06 | 2.9146e-08 | 7.9632e-13 | 0 | 0 | 6.7938e-09 | 2.0416e-06 | 9.6308e-10 | 2.2131e-09 | 0 | 0 | 0 | 0 | 0 | 0 | 0 | 0 | 0.00019561 | 0.45514 | 0 | 0 | 0 | 0.00053713 | 1.7495e-05 | 0.00029024 | 0 | 1.7638e-05 | 4.3982e-06 | 0 | 6.6755e-06 | 0 | 0 | 0 | 0 | 0 | 9.4694e-06 | 0.00018654 | 4.6742e-06 | 0 | 0 | 10.4094 | 0.18507 | 0.012978 | 0.00033066 | 0 | 0 | 0.00070894 | 0 | 6.7924 |  |  | Van der Velden, Patel, Vogtlander,2014. LCA benchmarking study on textiles, made of cotton, polyester, nylon, acryl, or ellastane. Int J of LCA Vol 19 pp 331-356
A.140.03.123.230701 weaving 100 dtex | textile | A.140.03.123 | Materials, textiles, processes | kg | weaving 100 dtex | 1.2926 | 0.037076 | 0.092465 | 0.1938 | 0.96925 | 0.054391 | 0.038074 | 0.031987 | 0.0050889 | 0 | 0 | 0 | 0.006785 | 0 | 0.18702 | 0 | 0 | 0 | 7.2876 | 0.96925 | 0.12954 | 0.092465 | 0.092465 | 0.1938 | 125.6407 | 82.4427 | 25.3516 | 0 | 2.5681 | 9.536 | 5.7423 | 0.14512 | 0.13672 | 0.006119 | 0.0022761 | 8.1969e-06 | 2.2629e-08 | 0.31878 | 6.7629e-06 | 2.0405e-08 | 5.575e-13 | 0 | 0 | 4.7563e-09 | 1.4293e-06 | 6.7424e-10 | 1.5494e-09 | 0 | 0 | 0 | 0 | 0 | 0 | 0 | 0 | 0.00013695 | 0.31864 | 0 | 0 | 0 | 0.00037604 | 1.2248e-05 | 0.0002032 | 0 | 1.2348e-05 | 3.0791e-06 | 0 | 4.6735e-06 | 0 | 0 | 0 | 0 | 0 | 6.6295e-06 | 0.00013059 | 3.2724e-06 | 0 | 0 | 7.2876 | 0.12957 | 0.0090861 | 0.00023149 | 0 | 0 | 0.00049633 | 0 | 4.7553 |  |  | Van der Velden, Patel, Vogtlander,2014. LCA benchmarking study on textiles, made of cotton, polyester, nylon, acryl, or ellastane. Int J of LCA Vol 19 pp 331-356
A.140.03.124.230701 weaving 150 dtex | textile | A.140.03.124 | Materials, textiles, processes | kg | weaving 150 dtex | 0.86202 | 0.024726 | 0.061664 | 0.12925 | 0.64638 | 0.036273 | 0.025391 | 0.021332 | 0.0033938 | 0 | 0 | 0 | 0.0045249 | 0 | 0.12472 | 0 | 0 | 0 | 4.86 | 0.64638 | 0.08639 | 0.061664 | 0.061664 | 0.12925 | 83.7888 | 54.9804 | 16.9068 | 0 | 1.7126 | 6.3595 | 3.8295 | 0.096779 | 0.091181 | 0.0040807 | 0.0015179 | 5.4665e-06 | 1.5091e-08 | 0.21259 | 4.5101e-06 | 1.3608e-08 | 3.7179e-13 | 0 | 0 | 3.1719e-09 | 9.5319e-07 | 4.4965e-10 | 1.0333e-09 | 0 | 0 | 0 | 0 | 0 | 0 | 0 | 0 | 9.1328e-05 | 0.2125 | 0 | 0 | 0 | 0.00025078 | 8.1681e-06 | 0.00013551 | 0 | 8.2347e-06 | 2.0535e-06 | 0 | 3.1167e-06 | 0 | 0 | 0 | 0 | 0 | 4.4212e-06 | 8.7091e-05 | 2.1823e-06 | 0 | 0 | 4.86 | 0.086409 | 0.0060594 | 0.00015438 | 0 | 0 | 0.000331 | 0 | 3.1713 |  |  | Van der Velden, Patel, Vogtlander,2014. LCA benchmarking study on textiles, made of cotton, polyester, nylon, acryl, or ellastane. Int J of LCA Vol 19 pp 331-356
A.140.03.125.230701 weaving 200 dtex | textile | A.140.03.125 | Materials, textiles, processes | kg | weaving 200 dtex | 0.6463 | 0.018538 | 0.046232 | 0.096901 | 0.48462 | 0.027195 | 0.019037 | 0.015994 | 0.0025445 | 0 | 0 | 0 | 0.0033925 | 0 | 0.093509 | 0 | 0 | 0 | 3.6438 | 0.48462 | 0.06477 | 0.046232 | 0.046232 | 0.096901 | 62.8204 | 41.2214 | 12.6758 | 0 | 1.284 | 4.768 | 2.8712 | 0.07256 | 0.068362 | 0.0030595 | 0.001138 | 4.0985e-06 | 1.1315e-08 | 0.15939 | 3.3814e-06 | 1.0203e-08 | 2.7875e-13 | 0 | 0 | 2.3781e-09 | 7.1465e-07 | 3.3712e-10 | 7.747e-10 | 0 | 0 | 0 | 0 | 0 | 0 | 0 | 0 | 6.8473e-05 | 0.15932 | 0 | 0 | 0 | 0.00018802 | 6.124e-06 | 0.0001016 | 0 | 6.174e-06 | 1.5396e-06 | 0 | 2.3367e-06 | 0 | 0 | 0 | 0 | 0 | 3.3147e-06 | 6.5297e-05 | 1.6362e-06 | 0 | 0 | 3.6438 | 0.064785 | 0.004543 | 0.00011575 | 0 | 0 | 0.00024816 | 0 | 2.3777 |  |  | Van der Velden, Patel, Vogtlander,2014. LCA benchmarking study on textiles, made of cotton, polyester, nylon, acryl, or ellastane. Int J of LCA Vol 19 pp 331-356
A.140.03.126.230701 weaving 300 dtex | textile | A.140.03.126 | Materials, textiles, processes | kg | weaving 300 dtex | 0.43057 | 0.01235 | 0.030801 | 0.064557 | 0.32286 | 0.018118 | 0.012683 | 0.010655 | 0.0016952 | 0 | 0 | 0 | 0.0022601 | 0 | 0.062297 | 0 | 0 | 0 | 2.4276 | 0.32286 | 0.043151 | 0.030801 | 0.030801 | 0.064557 | 41.8519 | 27.4623 | 8.4448 | 0 | 0.85545 | 3.1765 | 1.9128 | 0.048341 | 0.045544 | 0.0020383 | 0.00075818 | 2.7305e-06 | 7.538e-09 | 0.10619 | 2.2528e-06 | 6.7971e-09 | 1.8571e-13 | 0 | 0 | 1.5844e-09 | 4.7611e-07 | 2.246e-10 | 5.1612e-10 | 0 | 0 | 0 | 0 | 0 | 0 | 0 | 0 | 4.5618e-05 | 0.10614 | 0 | 0 | 0 | 0.00012526 | 4.0799e-06 | 6.7687e-05 | 0 | 4.1132e-06 | 1.0257e-06 | 0 | 1.5568e-06 | 0 | 0 | 0 | 0 | 0 | 2.2083e-06 | 4.3502e-05 | 1.0901e-06 | 0 | 0 | 2.4276 | 0.043161 | 0.0030266 | 7.7111e-05 | 0 | 0 | 0.00016533 | 0 | 1.584 |  |  | Van der Velden, Patel, Vogtlander,2014. LCA benchmarking study on textiles, made of cotton, polyester, nylon, acryl, or ellastane. Int J of LCA Vol 19 pp 331-356
A.140.03.127.230701 weaving 400 dtex | textile | A.140.03.127 | Materials, textiles, processes | kg | weaving 400 dtex | 0.32315 | 0.0092691 | 0.023116 | 0.048451 | 0.24231 | 0.013598 | 0.0095185 | 0.0079968 | 0.0012722 | 0 | 0 | 0 | 0.0016963 | 0 | 0.046754 | 0 | 0 | 0 | 1.8219 | 0.24231 | 0.032385 | 0.023116 | 0.023116 | 0.048451 | 31.4102 | 20.6107 | 6.3379 | 0 | 0.64202 | 2.384 | 1.4356 | 0.03628 | 0.034181 | 0.0015297 | 0.00056902 | 2.0492e-06 | 5.6574e-09 | 0.079695 | 1.6907e-06 | 5.1013e-09 | 1.3937e-13 | 0 | 0 | 1.1891e-09 | 3.5732e-07 | 1.6856e-10 | 3.8735e-10 | 0 | 0 | 0 | 0 | 0 | 0 | 0 | 0 | 3.4236e-05 | 0.079661 | 0 | 0 | 0 | 9.401e-05 | 3.062e-06 | 5.0799e-05 | 0 | 3.087e-06 | 7.6978e-07 | 0 | 1.1684e-06 | 0 | 0 | 0 | 0 | 0 | 1.6574e-06 | 3.2648e-05 | 8.1809e-07 | 0 | 0 | 1.8219 | 0.032392 | 0.0022715 | 5.7873e-05 | 0 | 0 | 0.00012408 | 0 | 1.1888 |  |  | Van der Velden, Patel, Vogtlander,2014. LCA benchmarking study on textiles, made of cotton, polyester, nylon, acryl, or ellastane. Int J of LCA Vol 19 pp 331-356
A.140.03.128.230701 weaving 500 dtex | textile | A.140.03.128 | Materials, textiles, processes | kg | weaving 500 dtex | 0.25852 | 0.0074153 | 0.018493 | 0.03876 | 0.19385 | 0.010878 | 0.0076148 | 0.0063975 | 0.0010178 | 0 | 0 | 0 | 0.001357 | 0 | 0.037403 | 0 | 0 | 0 | 1.4575 | 0.19385 | 0.025908 | 0.018493 | 0.018493 | 0.03876 | 25.1281 | 16.4885 | 5.0703 | 0 | 0.51362 | 1.9072 | 1.1485 | 0.029024 | 0.027345 | 0.0012238 | 0.00045522 | 1.6394e-06 | 4.5259e-09 | 0.063756 | 1.3526e-06 | 4.081e-09 | 1.115e-13 | 0 | 0 | 9.5126e-10 | 2.8586e-07 | 1.3485e-10 | 3.0988e-10 | 0 | 0 | 0 | 0 | 0 | 0 | 0 | 0 | 2.7389e-05 | 0.063729 | 0 | 0 | 0 | 7.5208e-05 | 2.4496e-06 | 4.0639e-05 | 0 | 2.4696e-06 | 6.1583e-07 | 0 | 9.3469e-07 | 0 | 0 | 0 | 0 | 0 | 1.3259e-06 | 2.6119e-05 | 6.5447e-07 | 0 | 0 | 1.4575 | 0.025914 | 0.0018172 | 4.6298e-05 | 0 | 0 | 9.9266e-05 | 0 | 0.95107 |  |  | Van der Velden, Patel, Vogtlander,2014. LCA benchmarking study on textiles, made of cotton, polyester, nylon, acryl, or ellastane. Int J of LCA Vol 19 pp 331-356
A.140.03.129.230701 Geotextiles (PP, 500 dTex, woven) | textile | A.140.03.129 | Materials, textiles, processes | kg | Geotextiles (PP, 500 dTex, woven) | 1.4999 | 0.049335 | 0.079243 | 0.83865 | 0.53271 | 0.060307 | 0.018843 | 0.011339 | 0.037966 | 1.6087e-05 | 1.4085e-05 | 9.2253e-05 | 0.0020778 | 0.78 | 0.05657 | 7.0006e-07 | 0 | 0 | 4.0054 | 0.53271 | 0.12858 | 0.85924 | 0.079243 | 0.058648 | 122.6483 | 108.7632 | 7.6685 | 0 | 1.5999 | 2.8807 | 1.736 | 0.092879 | 0.082758 | 0.003483 | 0.0066386 | 4.9615e-06 | 1.2881e-08 | 0.92978 | 3.7195e-06 | 1.1223e-08 | 3.0662e-13 | 1.1286e-11 | 1.4661e-12 | 1.6859e-09 | 1.24e-06 | 2.4998e-10 | 1.4067e-09 | 1.6458e-14 | 8.4423e-17 | 3.4877e-14 | 2.015e-15 | 1.5229e-15 | 1.7523e-10 | 6.7182e-11 | 8.6917e-13 | 4.2826e-05 | 0.92973 | 0 | 0 | 0 | 0.0003117 | 1.0212e-05 | 0.00011168 | 1.0862e-08 | 4.1927e-05 | 1.0098e-06 | 2.1114e-11 | 1.5337e-06 | 2.1588e-08 | 9.3202e-09 | 1.102e-08 | 6.3186e-10 | 1.9452e-10 | 3.3454e-06 | 0.00014095 | 9.9384e-07 | 0 | 3.2274e-10 | 4.0033 | 0.044751 | 0.0072203 | 0.00050778 | 2.88e-10 | 3.6908e-10 | 0.00042179 | 0.0035833 | 12.8679 |  |  | calculated from: Litt. Van der Velden, N.M., Patel, M.K., Vogtländer, J.G. LCA benchmarking study on textiles made of cotton, polyester, nylon, acryl, or elastane (2013) International Journal of Life Cycle Assessment, pp. 1-26. Article in Press.
| water | A.150
| water | A.150.01 | Materials, water
A.150.01.101.230701 drinking water europe | water | A.150.01.101 | Materials, water | kg | drinking water europe | 0.00014029 | 2.8043e-05 | 2.1907e-05 | 6.6615e-06 | 8.3678e-05 | 8.2244e-06 | 1.083e-05 | 7.4532e-06 | 2.0387e-05 | 4.7511e-08 | 1.5475e-07 | 2.8525e-06 | 3.3914e-06 | 0 | 3.2701e-06 | 0 | 0 | 0 | 0.00062916 | 8.3678e-05 | 4.995e-05 | 2.1907e-05 | 2.1907e-05 | 6.6615e-06 | 0.0036302 | 0.0031155 | 0.00044335 | 0 | 2.1454e-07 | 2.4964e-05 | 4.6139e-05 | 1.4693e-05 | 1.3946e-05 | 6.0892e-07 | 1.3809e-07 | 8.3608e-10 | 2.2519e-12 | 1.9341e-05 | 5.8862e-10 | 1.7761e-12 | 4.852e-17 | 1.4305e-13 | 5.5962e-14 | 1.1082e-12 | 2.3839e-10 | 1.576e-13 | 2.6672e-13 | 5.061e-14 | 7.6164e-17 | 6.1961e-16 | 9.7788e-17 | 2.4387e-17 | 7.1121e-12 | 6.4716e-13 | 0 | 8.2237e-08 | 1.9259e-05 | 0 | 0 | 0 | 4.8619e-08 | 2.2022e-09 | 1.7543e-08 | 3.3493e-10 | 1.9688e-08 | 8.8493e-10 | 1.2657e-12 | 1.0854e-09 | 6.3757e-11 | 1.024e-10 | 1.5864e-10 | 0 | 1.1676e-11 | 1.5453e-09 | 4.2475e-09 | 7.5086e-10 | 0 | 1.3781e-11 | 0.00062622 | 2.0662e-05 | 1.6802e-06 | 7.2422e-07 | 3.0979e-12 | 4.6363e-12 | 5.6653e-07 | 7.5617e-05 | 0.00030113 |  |  | copy ELCD
A.150.01.102.230701 industrial reverse osmosis water europe | water | A.150.01.102 | Materials, water | kg | industrial reverse osmosis water europe | 0.0027188 | 0.00012456 | 0.0012372 | 0.00021625 | 0.0011407 | 0.00014677 | 0.0001293 | 9.7054e-05 | 2.1175e-05 | 6.5003e-07 | 5.6801e-06 | 0.00096114 | 3.3233e-06 | 0 | 0.00021293 | 0 | 0 | 0 | 0.008577 | 0.0011407 | 0.0013618 | 0.0012372 | 0.0012372 | 0.00021625 | 0.10974 | 0.076562 | 0.028867 | 0 | 2.2541e-06 | 0.0017363 | 0.0025742 | 0.00021386 | 0.00020251 | 8.3807e-06 | 2.9647e-06 | 1.2141e-08 | 3.0994e-11 | 0.00041523 | 8.0385e-09 | 2.4256e-11 | 6.626e-16 | 1.8755e-12 | 4.1258e-12 | 1.4431e-11 | 4.0112e-09 | 2.0567e-12 | 4.3153e-12 | 3.5077e-13 | 6.4028e-16 | 1.228e-14 | 8.1619e-16 | 2.8224e-16 | 5.1459e-11 | 1.9621e-11 | 0 | 2.8921e-07 | 0.00041494 | 0 | 0 | 0 | 6.2293e-07 | 3.4474e-08 | 2.3915e-07 | 1.1264e-07 | 4.0494e-08 | 1.0746e-08 | 6.582e-11 | 1.413e-08 | 8.7229e-10 | 3.7586e-09 | 1.1699e-08 | 0 | 7.6329e-10 | 2.0847e-08 | 1.28e-07 | 5.2983e-09 | 0 | 9.009e-10 | 0.0085222 | 0.00026619 | 2.5975e-05 | 5.5417e-06 | 2.4353e-11 | 1.7428e-10 | 1.5242e-06 | 0.00067466 | 0.0063445 |  |  | copy ELCD
| wood | A.160
| wood | A.160.01 | Materials, wood, Class I (>25y)
A.160.01.101.230701 Afrormosia FSC/PEFC 700 (kg/m3) | wood | A.160.01.101 | Materials, wood, Class I (>25y) | kg | Afrormosia FSC/PEFC 700 (kg/m3) | 0.055305 | 0.0015632 | 0.0050593 | 0.016925 | 0.031757 | 0.0032394 | 0.0016704 | 0.0012202 | 0.00018865 | 6.4457e-06 | 0.00014781 | 0.00012408 | 0.00020574 | 0.013489 | 0.0032289 | 2.5408e-05 | 2.1156e-06 | 0 | 0.23878 | 0.031757 | 0.006597 | 0.018525 | 0.0050593 | 0.0034346 | 24.6862 | 3.0357 | 0.4377 | 0 | 20.9302 | 0.18375 | 0.098911 | 0.0053527 | 0.0049787 | 0.00022278 | 0.00015121 | 2.9848e-07 | 8.2388e-10 | 0.021178 | 2.2206e-07 | 6.7002e-10 | 1.8305e-14 | 6.2582e-12 | 1.6372e-13 | 1.8145e-10 | 7.4697e-08 | 2.6319e-11 | 8.5151e-11 | 4.1607e-14 | 1.3402e-15 | 5.2347e-14 | 8.9834e-14 | 2.015e-14 | 2.4522e-11 | 1.4718e-09 | 4.1913e-11 | 1.4859e-05 | 0.021163 | 4.1017e-11 | 2.4943e-13 | 1.116e-17 | 1.2903e-05 | 6.469e-07 | 6.6577e-06 | 1.4543e-08 | 5.7742e-07 | 1.1767e-07 | 8.0946e-10 | 1.85e-07 | 8.6497e-09 | 9.7806e-08 | 1.2017e-09 | 2.7325e-08 | 2.2458e-11 | 3.0538e-07 | 4.1904e-06 | 6.5828e-08 | 5.8883e-09 | 3.6724e-11 | 0.23842 | 0.004529 | 0.00046694 | 2.0214e-05 | 1.6925e-10 | 1.0214e-08 | 2.4728e-05 | 0.050152 | 0.3006 |  |  | for detailed calculations of input data for Simapro, see Ecocosts calculations wood 2022.xlsx at https://www.ecocostsvalue.com/lca/wood-lca-issues/
A.160.01.102.230701 Afrormosia natural forest, clear cut 700 (kg/m3) | wood | A.160.01.102 | Materials, wood, Class I (>25y) | kg | Afrormosia natural forest, clear cut 700 (kg/m3) | 5.3223 | 0.0015632 | 4.8132 | 0.016925 | 0.49061 | 0.0032394 | 0.0016704 | 0.0012202 | 0.00018865 | 6.4457e-06 | 0.00014781 | 0.00012408 | 0.00020574 | 0.013489 | 0.0032289 | 4.8082 | 2.1156e-06 | 0 | 3.6888 | 0.49061 | 0.006597 | 0.018525 | 4.8132 | 0.0034346 | 24.6862 | 3.0357 | 0.4377 | 0 | 20.9302 | 0.18375 | 0.098911 | 0.061367 | 0.058381 | 0.0028349 | 0.00015121 | 3.5001e-06 | 1.0484e-08 | 0.021178 | 3.4237e-06 | 1.033e-08 | 2.8223e-13 | 6.2582e-12 | 1.6372e-13 | 1.8145e-10 | 7.4697e-08 | 2.6319e-11 | 8.5151e-11 | 4.1607e-14 | 1.3402e-15 | 5.2347e-14 | 8.9834e-14 | 2.015e-14 | 2.4522e-11 | 1.4718e-09 | 4.1913e-11 | 1.4859e-05 | 0.021163 | 4.1017e-11 | 2.4943e-13 | 1.116e-17 | 0.0001091 | 6.469e-07 | 0.00010285 | 1.4543e-08 | 5.7742e-07 | 1.1767e-07 | 8.0946e-10 | 1.85e-07 | 8.6497e-09 | 9.7806e-08 | 1.2017e-09 | 2.7325e-08 | 2.2458e-11 | 3.0538e-07 | 4.1904e-06 | 6.5828e-08 | 5.8883e-09 | 3.6724e-11 | 3.6884 | 0.004529 | 0.00046694 | 2.0214e-05 | 1.6925e-10 | 1.0214e-08 | 2.4728e-05 | 0.050152 | 0.3006 |  |  | for detailed calculations of input data for Simapro, see Ecocosts calculations wood 2022.xlsx at https://www.ecocostsvalue.com/lca/wood-lca-issues/
A.160.01.103.230701 Afzelia FCS/PEFC 820 (kg/m3) | wood | A.160.01.103 | Materials, wood, Class I (>25y) | kg | Afzelia FCS/PEFC 820 (kg/m3) | 0.052928 | 0.0015561 | 0.0047686 | 0.01594 | 0.030663 | 0.0029663 | 0.001653 | 0.0012163 | 0.00018635 | 6.3183e-06 | 0.00014714 | 0.00012397 | 0.00020526 | 0.012507 | 0.0032262 | 2.5394e-05 | 2.1156e-06 | 0 | 0.23055 | 0.030663 | 0.0062993 | 0.017252 | 0.0047686 | 0.0034314 | 24.5781 | 2.9281 | 0.43733 | 0 | 20.9302 | 0.18371 | 0.098821 | 0.0051266 | 0.0047679 | 0.00021494 | 0.00014367 | 2.8585e-07 | 7.9491e-10 | 0.020121 | 2.1442e-07 | 6.4698e-10 | 1.7676e-14 | 6.2582e-12 | 1.6372e-13 | 1.8086e-10 | 6.9701e-08 | 2.6184e-11 | 7.9373e-11 | 4.1607e-14 | 1.3402e-15 | 5.1994e-14 | 7.6715e-14 | 1.7772e-14 | 2.4504e-11 | 1.4716e-09 | 4.1913e-11 | 1.4815e-05 | 0.020106 | 4.1017e-11 | 2.4943e-13 | 1.116e-17 | 1.2461e-05 | 6.0707e-07 | 6.4282e-06 | 1.4531e-08 | 5.4255e-07 | 1.1767e-07 | 8.0946e-10 | 1.85e-07 | 8.4788e-09 | 9.7365e-08 | 1.2017e-09 | 2.7325e-08 | 2.2458e-11 | 2.9857e-07 | 4.0605e-06 | 6.5828e-08 | 5.8883e-09 | 3.6724e-11 | 0.23019 | 0.004529 | 0.00043969 | 1.903e-05 | 1.691e-10 | 1.0196e-08 | 2.3005e-05 | 0.043686 | 0.28603 |  |  | for detailed calculations of input data for Simapro, see Ecocosts calculations wood 2022.xlsx at https://www.ecocostsvalue.com/lca/wood-lca-issues/
A.160.01.104.230701 Afzelia natural forest, clear cut 820 (kg/m3) | wood | A.160.01.104 | Materials, wood, Class I (>25y) | kg | Afzelia natural forest, clear cut 820 (kg/m3) | 6.4887 | 0.0015561 | 5.9817 | 0.01594 | 0.48951 | 0.0029663 | 0.001653 | 0.0012163 | 0.00018635 | 6.3183e-06 | 0.00014714 | 0.00012397 | 0.00020526 | 0.012507 | 0.0032262 | 5.9769 | 2.1156e-06 | 0 | 3.6805 | 0.48951 | 0.0062993 | 0.017252 | 5.9817 | 0.0034314 | 24.5781 | 2.9281 | 0.43733 | 0 | 20.9302 | 0.18371 | 0.098821 | 0.061141 | 0.058171 | 0.0028271 | 0.00014367 | 3.4874e-06 | 1.0455e-08 | 0.020121 | 3.416e-06 | 1.0307e-08 | 2.816e-13 | 6.2582e-12 | 1.6372e-13 | 1.8086e-10 | 6.9701e-08 | 2.6184e-11 | 7.9373e-11 | 4.1607e-14 | 1.3402e-15 | 5.1994e-14 | 7.6715e-14 | 1.7772e-14 | 2.4504e-11 | 1.4716e-09 | 4.1913e-11 | 1.4815e-05 | 0.020106 | 4.1017e-11 | 2.4943e-13 | 1.116e-17 | 0.00010866 | 6.0707e-07 | 0.00010262 | 1.4531e-08 | 5.4255e-07 | 1.1767e-07 | 8.0946e-10 | 1.85e-07 | 8.4788e-09 | 9.7365e-08 | 1.2017e-09 | 2.7325e-08 | 2.2458e-11 | 2.9857e-07 | 4.0605e-06 | 6.5828e-08 | 5.8883e-09 | 3.6724e-11 | 3.6802 | 0.004529 | 0.00043969 | 1.903e-05 | 1.691e-10 | 1.0196e-08 | 2.3005e-05 | 0.043686 | 0.28603 |  |  | for detailed calculations of input data for Simapro, see Ecocosts calculations wood 2022.xlsx at https://www.ecocostsvalue.com/lca/wood-lca-issues/
A.160.01.105.230701 Guaiacum wood FSC/PEFC 1250 (kg/m3) | wood | A.160.01.105 | Materials, wood, Class I (>25y) | kg | Guaiacum wood FSC/PEFC 1250 (kg/m3) | 0.05166 | 0.0015523 | 0.0046136 | 0.015415 | 0.030079 | 0.0028206 | 0.0016437 | 0.0012142 | 0.00018511 | 6.2504e-06 | 0.00014679 | 0.00012391 | 0.00020501 | 0.011983 | 0.0032247 | 2.5386e-05 | 2.1156e-06 | 0 | 0.22616 | 0.030079 | 0.0061406 | 0.016573 | 0.0046136 | 0.0034298 | 24.5205 | 2.8707 | 0.43714 | 0 | 20.9302 | 0.18369 | 0.098773 | 0.005006 | 0.0046556 | 0.00021076 | 0.00013964 | 2.7911e-07 | 7.7945e-10 | 0.019558 | 2.1035e-07 | 6.3469e-10 | 1.734e-14 | 6.2582e-12 | 1.6372e-13 | 1.8054e-10 | 6.7037e-08 | 2.6112e-11 | 7.6292e-11 | 4.1607e-14 | 1.3402e-15 | 5.1807e-14 | 6.9717e-14 | 1.6503e-14 | 2.4495e-11 | 1.4715e-09 | 4.1913e-11 | 1.4792e-05 | 0.019543 | 4.1017e-11 | 2.4943e-13 | 1.116e-17 | 1.2226e-05 | 5.8583e-07 | 6.3059e-06 | 1.4524e-08 | 5.2395e-07 | 1.1767e-07 | 8.0946e-10 | 1.85e-07 | 8.3876e-09 | 9.713e-08 | 1.2017e-09 | 2.7325e-08 | 2.2458e-11 | 2.9494e-07 | 3.9912e-06 | 6.5828e-08 | 5.8883e-09 | 3.6724e-11 | 0.22581 | 0.004529 | 0.00042516 | 1.8398e-05 | 1.6901e-10 | 1.0185e-08 | 2.2087e-05 | 0.040237 | 0.27826 |  |  | for detailed calculations of input data for Simapro, see Ecocosts calculations wood 2022.xlsx at https://www.ecocostsvalue.com/lca/wood-lca-issues/
A.160.01.106.230701 Guaiacum wood natural forest, clear cut 1250 (kg/m3) | wood | A.160.01.106 | Materials, wood, Class I (>25y) | kg | Guaiacum wood natural forest, clear cut 1250 (kg/m3) | 3.4474 | 0.0015523 | 2.9415 | 0.015415 | 0.48893 | 0.0028206 | 0.0016437 | 0.0012142 | 0.00018511 | 6.2504e-06 | 0.00014679 | 0.00012391 | 0.00020501 | 0.011983 | 0.0032247 | 2.937 | 2.1156e-06 | 0 | 3.6762 | 0.48893 | 0.0061406 | 0.016573 | 2.9415 | 0.0034298 | 24.5205 | 2.8707 | 0.43714 | 0 | 20.9302 | 0.18369 | 0.098773 | 0.061021 | 0.058058 | 0.0028229 | 0.00013964 | 3.4807e-06 | 1.044e-08 | 0.019558 | 3.4119e-06 | 1.0295e-08 | 2.8126e-13 | 6.2582e-12 | 1.6372e-13 | 1.8054e-10 | 6.7037e-08 | 2.6112e-11 | 7.6292e-11 | 4.1607e-14 | 1.3402e-15 | 5.1807e-14 | 6.9717e-14 | 1.6503e-14 | 2.4495e-11 | 1.4715e-09 | 4.1913e-11 | 1.4792e-05 | 0.019543 | 4.1017e-11 | 2.4943e-13 | 1.116e-17 | 0.00010842 | 5.8583e-07 | 0.0001025 | 1.4524e-08 | 5.2395e-07 | 1.1767e-07 | 8.0946e-10 | 1.85e-07 | 8.3876e-09 | 9.713e-08 | 1.2017e-09 | 2.7325e-08 | 2.2458e-11 | 2.9494e-07 | 3.9912e-06 | 6.5828e-08 | 5.8883e-09 | 3.6724e-11 | 3.6758 | 0.004529 | 0.00042516 | 1.8398e-05 | 1.6901e-10 | 1.0185e-08 | 2.2087e-05 | 0.040237 | 0.27826 |  |  | for detailed calculations of input data for Simapro, see Ecocosts calculations wood 2022.xlsx at https://www.ecocostsvalue.com/lca/wood-lca-issues/
A.160.01.107.230701 Iroko FSC/PEFC 650 (kg/m3) | wood | A.160.01.107 | Materials, wood, Class I (>25y) | kg | Iroko FSC/PEFC 650 (kg/m3) | 0.058633 | 0.0015731 | 0.0054662 | 0.018305 | 0.03329 | 0.0036217 | 0.0016948 | 0.0012258 | 0.00019188 | 6.624e-06 | 0.00014874 | 0.00012423 | 0.0002064 | 0.014863 | 0.0032327 | 2.5429e-05 | 2.1156e-06 | 0 | 0.2503 | 0.03329 | 0.0070138 | 0.020306 | 0.0054662 | 0.0034391 | 24.8375 | 3.1863 | 0.43821 | 0 | 20.9302 | 0.18381 | 0.099037 | 0.0056692 | 0.0052737 | 0.00023375 | 0.00016178 | 3.1617e-07 | 8.6444e-10 | 0.022658 | 2.3275e-07 | 7.0229e-10 | 1.9187e-14 | 6.2582e-12 | 1.6372e-13 | 1.8228e-10 | 8.1691e-08 | 2.6508e-11 | 9.3238e-11 | 4.1607e-14 | 1.3402e-15 | 5.2839e-14 | 1.082e-13 | 2.3481e-14 | 2.4546e-11 | 1.4721e-09 | 4.1913e-11 | 1.492e-05 | 0.022643 | 4.1017e-11 | 2.4943e-13 | 1.116e-17 | 1.3521e-05 | 7.0266e-07 | 6.979e-06 | 1.4561e-08 | 6.2625e-07 | 1.1767e-07 | 8.0946e-10 | 1.85e-07 | 8.8889e-09 | 9.8424e-08 | 1.2017e-09 | 2.7325e-08 | 2.2458e-11 | 3.149e-07 | 4.3723e-06 | 6.5828e-08 | 5.8883e-09 | 3.6724e-11 | 0.24995 | 0.004529 | 0.00050509 | 2.1872e-05 | 1.6948e-10 | 1.0241e-08 | 2.714e-05 | 0.059206 | 0.32101 |  |  | for detailed calculations of input data for Simapro, see Ecocosts calculations wood 2022.xlsx at https://www.ecocostsvalue.com/lca/wood-lca-issues/
A.160.01.108.230701 Iroko natural forest, clear cut 650 (kg/m3) | wood | A.160.01.108 | Materials, wood, Class I (>25y) | kg | Iroko natural forest, clear cut 650 (kg/m3) | 5.2406 | 0.0015731 | 4.7286 | 0.018305 | 0.49214 | 0.0036217 | 0.0016948 | 0.0012258 | 0.00019188 | 6.624e-06 | 0.00014874 | 0.00012423 | 0.0002064 | 0.014863 | 0.0032327 | 4.7232 | 2.1156e-06 | 0 | 3.7003 | 0.49214 | 0.0070138 | 0.020306 | 4.7286 | 0.0034391 | 24.8375 | 3.1863 | 0.43821 | 0 | 20.9302 | 0.18381 | 0.099037 | 0.061684 | 0.058676 | 0.0028459 | 0.00016178 | 3.5178e-06 | 1.0525e-08 | 0.022658 | 3.4344e-06 | 1.0362e-08 | 2.8311e-13 | 6.2582e-12 | 1.6372e-13 | 1.8228e-10 | 8.1691e-08 | 2.6508e-11 | 9.3238e-11 | 4.1607e-14 | 1.3402e-15 | 5.2839e-14 | 1.082e-13 | 2.3481e-14 | 2.4546e-11 | 1.4721e-09 | 4.1913e-11 | 1.492e-05 | 0.022643 | 4.1017e-11 | 2.4943e-13 | 1.116e-17 | 0.00010972 | 7.0266e-07 | 0.00010317 | 1.4561e-08 | 6.2625e-07 | 1.1767e-07 | 8.0946e-10 | 1.85e-07 | 8.8889e-09 | 9.8424e-08 | 1.2017e-09 | 2.7325e-08 | 2.2458e-11 | 3.149e-07 | 4.3723e-06 | 6.5828e-08 | 5.8883e-09 | 3.6724e-11 | 3.6999 | 0.004529 | 0.00050509 | 2.1872e-05 | 1.6948e-10 | 1.0241e-08 | 2.714e-05 | 0.059206 | 0.32101 |  |  | for detailed calculations of input data for Simapro, see Ecocosts calculations wood 2022.xlsx at https://www.ecocostsvalue.com/lca/wood-lca-issues/
A.160.01.109.230701 Makore FSC/PEFC 660 (kg/m3) | wood | A.160.01.109 | Materials, wood, Class I (>25y) | kg | Makore FSC/PEFC 660 (kg/m3) | 0.055781 | 0.0015646 | 0.0051174 | 0.017122 | 0.031976 | 0.003294 | 0.0016739 | 0.001221 | 0.00018911 | 6.4712e-06 | 0.00014794 | 0.0001241 | 0.00020583 | 0.013685 | 0.0032294 | 2.5411e-05 | 2.1156e-06 | 0 | 0.24042 | 0.031976 | 0.0066566 | 0.018779 | 0.0051174 | 0.0034353 | 24.7078 | 3.0572 | 0.43777 | 0 | 20.9302 | 0.18376 | 0.098929 | 0.0053979 | 0.0050208 | 0.00022434 | 0.00015272 | 3.0101e-07 | 8.2967e-10 | 0.02139 | 2.2359e-07 | 6.7463e-10 | 1.8431e-14 | 6.2582e-12 | 1.6372e-13 | 1.8157e-10 | 7.5696e-08 | 2.6346e-11 | 8.6306e-11 | 4.1607e-14 | 1.3402e-15 | 5.2417e-14 | 9.2458e-14 | 2.0626e-14 | 2.4525e-11 | 1.4719e-09 | 4.1913e-11 | 1.4867e-05 | 0.021375 | 4.1017e-11 | 2.4943e-13 | 1.116e-17 | 1.2991e-05 | 6.5487e-07 | 6.7036e-06 | 1.4546e-08 | 5.844e-07 | 1.1767e-07 | 8.0946e-10 | 1.85e-07 | 8.6839e-09 | 9.7894e-08 | 1.2017e-09 | 2.7325e-08 | 2.2458e-11 | 3.0674e-07 | 4.2164e-06 | 6.5828e-08 | 5.8883e-09 | 3.6724e-11 | 0.24007 | 0.004529 | 0.00047239 | 2.0451e-05 | 1.6929e-10 | 1.0218e-08 | 2.5073e-05 | 0.051446 | 0.30352 |  |  | for detailed calculations of input data for Simapro, see Ecocosts calculations wood 2022.xlsx at https://www.ecocostsvalue.com/lca/wood-lca-issues/
A.160.01.110.230701 Makore natural forest, clear cut 660 (kg/m3) | wood | A.160.01.110 | Materials, wood, Class I (>25y) | kg | Makore natural forest, clear cut 660 (kg/m3) | 5.1519 | 0.0015646 | 4.6424 | 0.017122 | 0.49083 | 0.003294 | 0.0016739 | 0.001221 | 0.00018911 | 6.4712e-06 | 0.00014794 | 0.0001241 | 0.00020583 | 0.013685 | 0.0032294 | 4.6373 | 2.1156e-06 | 0 | 3.6904 | 0.49083 | 0.0066566 | 0.018779 | 4.6424 | 0.0034353 | 24.7078 | 3.0572 | 0.43777 | 0 | 20.9302 | 0.18376 | 0.098929 | 0.061413 | 0.058424 | 0.0028365 | 0.00015272 | 3.5026e-06 | 1.049e-08 | 0.02139 | 3.4252e-06 | 1.0335e-08 | 2.8236e-13 | 6.2582e-12 | 1.6372e-13 | 1.8157e-10 | 7.5696e-08 | 2.6346e-11 | 8.6306e-11 | 4.1607e-14 | 1.3402e-15 | 5.2417e-14 | 9.2458e-14 | 2.0626e-14 | 2.4525e-11 | 1.4719e-09 | 4.1913e-11 | 1.4867e-05 | 0.021375 | 4.1017e-11 | 2.4943e-13 | 1.116e-17 | 0.00010919 | 6.5487e-07 | 0.0001029 | 1.4546e-08 | 5.844e-07 | 1.1767e-07 | 8.0946e-10 | 1.85e-07 | 8.6839e-09 | 9.7894e-08 | 1.2017e-09 | 2.7325e-08 | 2.2458e-11 | 3.0674e-07 | 4.2164e-06 | 6.5828e-08 | 5.8883e-09 | 3.6724e-11 | 3.6901 | 0.004529 | 0.00047239 | 2.0451e-05 | 1.6929e-10 | 1.0218e-08 | 2.5073e-05 | 0.051446 | 0.30352 |  |  | for detailed calculations of input data for Simapro, see Ecocosts calculations wood 2022.xlsx at https://www.ecocostsvalue.com/lca/wood-lca-issues/
A.160.01.111.230701 Mansonia FSC/PEFC 620 (kg/m3) | wood | A.160.01.111 | Materials, wood, Class I (>25y) | kg | Mansonia FSC/PEFC 620 (kg/m3) | 0.057365 | 0.0015693 | 0.0053112 | 0.017779 | 0.032706 | 0.0034761 | 0.0016855 | 0.0012237 | 0.00019065 | 6.5561e-06 | 0.00014839 | 0.00012417 | 0.00020614 | 0.01434 | 0.0032312 | 2.5421e-05 | 2.1156e-06 | 0 | 0.24591 | 0.032706 | 0.006855 | 0.019627 | 0.0053112 | 0.0034374 | 24.7799 | 3.1289 | 0.43802 | 0 | 20.9302 | 0.18379 | 0.098989 | 0.0055486 | 0.0051613 | 0.00022957 | 0.00015775 | 3.0943e-07 | 8.4899e-10 | 0.022094 | 2.2868e-07 | 6.9e-10 | 1.8851e-14 | 6.2582e-12 | 1.6372e-13 | 1.8196e-10 | 7.9027e-08 | 2.6436e-11 | 9.0157e-11 | 4.1607e-14 | 1.3402e-15 | 5.2652e-14 | 1.012e-13 | 2.2212e-14 | 2.4537e-11 | 1.472e-09 | 4.1913e-11 | 1.4896e-05 | 0.022079 | 4.1017e-11 | 2.4943e-13 | 1.116e-17 | 1.3285e-05 | 6.8142e-07 | 6.8566e-06 | 1.4554e-08 | 6.0765e-07 | 1.1767e-07 | 8.0946e-10 | 1.85e-07 | 8.7978e-09 | 9.8188e-08 | 1.2017e-09 | 2.7325e-08 | 2.2458e-11 | 3.1128e-07 | 4.303e-06 | 6.5828e-08 | 5.8883e-09 | 3.6724e-11 | 0.24556 | 0.004529 | 0.00049056 | 2.124e-05 | 1.6939e-10 | 1.0231e-08 | 2.6221e-05 | 0.055757 | 0.31323 |  |  | for detailed calculations of input data for Simapro, see Ecocosts calculations wood 2022.xlsx at https://www.ecocostsvalue.com/lca/wood-lca-issues/
A.160.01.112.230701 Mansonia natural forest, clear cut 620 (kg/m3) | wood | A.160.01.112 | Materials, wood, Class I (>25y) | kg | Mansonia natural forest, clear cut 620 (kg/m3) | 5.9478 | 0.0015693 | 5.4369 | 0.017779 | 0.49156 | 0.0034761 | 0.0016855 | 0.0012237 | 0.00019065 | 6.5561e-06 | 0.00014839 | 0.00012417 | 0.00020614 | 0.01434 | 0.0032312 | 5.4316 | 2.1156e-06 | 0 | 3.6959 | 0.49156 | 0.006855 | 0.019627 | 5.4369 | 0.0034374 | 24.7799 | 3.1289 | 0.43802 | 0 | 20.9302 | 0.18379 | 0.098989 | 0.061563 | 0.058564 | 0.0028417 | 0.00015775 | 3.511e-06 | 1.0509e-08 | 0.022094 | 3.4303e-06 | 1.035e-08 | 2.8278e-13 | 6.2582e-12 | 1.6372e-13 | 1.8196e-10 | 7.9027e-08 | 2.6436e-11 | 9.0157e-11 | 4.1607e-14 | 1.3402e-15 | 5.2652e-14 | 1.012e-13 | 2.2212e-14 | 2.4537e-11 | 1.472e-09 | 4.1913e-11 | 1.4896e-05 | 0.022079 | 4.1017e-11 | 2.4943e-13 | 1.116e-17 | 0.00010948 | 6.8142e-07 | 0.00010305 | 1.4554e-08 | 6.0765e-07 | 1.1767e-07 | 8.0946e-10 | 1.85e-07 | 8.7978e-09 | 9.8188e-08 | 1.2017e-09 | 2.7325e-08 | 2.2458e-11 | 3.1128e-07 | 4.303e-06 | 6.5828e-08 | 5.8883e-09 | 3.6724e-11 | 3.6956 | 0.004529 | 0.00049056 | 2.124e-05 | 1.6939e-10 | 1.0231e-08 | 2.6221e-05 | 0.055757 | 0.31323 |  |  | for detailed calculations of input data for Simapro, see Ecocosts calculations wood 2022.xlsx at https://www.ecocostsvalue.com/lca/wood-lca-issues/
A.160.01.113.230701 Moabi FSC/PEFC 815 (kg/m3) | wood | A.160.01.113 | Materials, wood, Class I (>25y) | kg | Moabi FSC/PEFC 815 (kg/m3) | 0.053086 | 0.0015566 | 0.004788 | 0.016006 | 0.030736 | 0.0029845 | 0.0016542 | 0.0012165 | 0.0001865 | 6.3268e-06 | 0.00014719 | 0.00012398 | 0.0002053 | 0.012572 | 0.0032264 | 2.5395e-05 | 2.1156e-06 | 0 | 0.23109 | 0.030736 | 0.0063192 | 0.017337 | 0.004788 | 0.0034317 | 24.5854 | 2.9353 | 0.43736 | 0 | 20.9302 | 0.18372 | 0.098827 | 0.0051416 | 0.004782 | 0.00021547 | 0.00014417 | 2.8669e-07 | 7.9684e-10 | 0.020192 | 2.1493e-07 | 6.4852e-10 | 1.7718e-14 | 6.2582e-12 | 1.6372e-13 | 1.809e-10 | 7.0035e-08 | 2.6193e-11 | 7.9759e-11 | 4.1607e-14 | 1.3402e-15 | 5.2018e-14 | 7.7589e-14 | 1.793e-14 | 2.4505e-11 | 1.4717e-09 | 4.1913e-11 | 1.4818e-05 | 0.020177 | 4.1017e-11 | 2.4943e-13 | 1.116e-17 | 1.249e-05 | 6.0973e-07 | 6.4435e-06 | 1.4531e-08 | 5.4487e-07 | 1.1767e-07 | 8.0946e-10 | 1.85e-07 | 8.4902e-09 | 9.7395e-08 | 1.2017e-09 | 2.7325e-08 | 2.2458e-11 | 2.9903e-07 | 4.0691e-06 | 6.5828e-08 | 5.8883e-09 | 3.6724e-11 | 0.23074 | 0.004529 | 0.00044151 | 1.9108e-05 | 1.6911e-10 | 1.0197e-08 | 2.312e-05 | 0.044117 | 0.287 |  |  | for detailed calculations of input data for Simapro, see Ecocosts calculations wood 2022.xlsx at https://www.ecocostsvalue.com/lca/wood-lca-issues/
A.160.01.114.230701 Moabi natural forest, clear cut 815 (kg/m3) | wood | A.160.01.114 | Materials, wood, Class I (>25y) | kg | Moabi natural forest, clear cut 815 (kg/m3) | 6.4888 | 0.0015566 | 5.9817 | 0.016006 | 0.48959 | 0.0029845 | 0.0016542 | 0.0012165 | 0.0001865 | 6.3268e-06 | 0.00014719 | 0.00012398 | 0.0002053 | 0.012572 | 0.0032264 | 5.9769 | 2.1156e-06 | 0 | 3.6811 | 0.48959 | 0.0063192 | 0.017337 | 5.9817 | 0.0034317 | 24.5854 | 2.9353 | 0.43736 | 0 | 20.9302 | 0.18372 | 0.098827 | 0.061156 | 0.058185 | 0.0028276 | 0.00014417 | 3.4883e-06 | 1.0457e-08 | 0.020192 | 3.4165e-06 | 1.0309e-08 | 2.8164e-13 | 6.2582e-12 | 1.6372e-13 | 1.809e-10 | 7.0035e-08 | 2.6193e-11 | 7.9759e-11 | 4.1607e-14 | 1.3402e-15 | 5.2018e-14 | 7.7589e-14 | 1.793e-14 | 2.4505e-11 | 1.4717e-09 | 4.1913e-11 | 1.4818e-05 | 0.020177 | 4.1017e-11 | 2.4943e-13 | 1.116e-17 | 0.00010869 | 6.0973e-07 | 0.00010264 | 1.4531e-08 | 5.4487e-07 | 1.1767e-07 | 8.0946e-10 | 1.85e-07 | 8.4902e-09 | 9.7395e-08 | 1.2017e-09 | 2.7325e-08 | 2.2458e-11 | 2.9903e-07 | 4.0691e-06 | 6.5828e-08 | 5.8883e-09 | 3.6724e-11 | 3.6807 | 0.004529 | 0.00044151 | 1.9108e-05 | 1.6911e-10 | 1.0197e-08 | 2.312e-05 | 0.044117 | 0.287 |  |  | for detailed calculations of input data for Simapro, see Ecocosts calculations wood 2022.xlsx at https://www.ecocostsvalue.com/lca/wood-lca-issues/
A.160.01.115.230701 Padouk, African FSC/PEFC 740 (kg/m3) | wood | A.160.01.115 | Materials, wood, Class I (>25y) | kg | Padouk, African FSC/PEFC 740 (kg/m3) | 0.054513 | 0.0015608 | 0.0049624 | 0.016597 | 0.031392 | 0.0031483 | 0.0016646 | 0.0012189 | 0.00018788 | 6.4032e-06 | 0.00014759 | 0.00012404 | 0.00020558 | 0.013161 | 0.003228 | 2.5404e-05 | 2.1156e-06 | 0 | 0.23603 | 0.031392 | 0.0064978 | 0.0181 | 0.0049624 | 0.0034336 | 24.6502 | 2.9998 | 0.43758 | 0 | 20.9302 | 0.18374 | 0.098881 | 0.0052773 | 0.0049084 | 0.00022017 | 0.0001487 | 2.9427e-07 | 8.1422e-10 | 0.020826 | 2.1951e-07 | 6.6234e-10 | 1.8095e-14 | 6.2582e-12 | 1.6372e-13 | 1.8125e-10 | 7.3032e-08 | 2.6274e-11 | 8.3225e-11 | 4.1607e-14 | 1.3402e-15 | 5.2229e-14 | 8.5461e-14 | 1.9358e-14 | 2.4516e-11 | 1.4718e-09 | 4.1913e-11 | 1.4844e-05 | 0.020811 | 4.1017e-11 | 2.4943e-13 | 1.116e-17 | 1.2755e-05 | 6.3362e-07 | 6.5812e-06 | 1.4539e-08 | 5.658e-07 | 1.1767e-07 | 8.0946e-10 | 1.85e-07 | 8.5927e-09 | 9.7659e-08 | 1.2017e-09 | 2.7325e-08 | 2.2458e-11 | 3.0311e-07 | 4.1471e-06 | 6.5828e-08 | 5.8883e-09 | 3.6724e-11 | 0.23568 | 0.004529 | 0.00045786 | 1.9819e-05 | 1.692e-10 | 1.0208e-08 | 2.4154e-05 | 0.047997 | 0.29574 |  |  | for detailed calculations of input data for Simapro, see Ecocosts calculations wood 2022.xlsx at https://www.ecocostsvalue.com/lca/wood-lca-issues/
A.160.01.116.230701 Padouk, African natural forest, clear cut 740 (kg/m3) | wood | A.160.01.116 | Materials, wood, Class I (>25y) | kg | Padouk, African natural forest, clear cut 740 (kg/m3) | 7.1086 | 0.0015608 | 6.6002 | 0.016597 | 0.49024 | 0.0031483 | 0.0016646 | 0.0012189 | 0.00018788 | 6.4032e-06 | 0.00014759 | 0.00012404 | 0.00020558 | 0.013161 | 0.003228 | 6.5952 | 2.1156e-06 | 0 | 3.686 | 0.49024 | 0.0064978 | 0.0181 | 6.6002 | 0.0034336 | 24.6502 | 2.9998 | 0.43758 | 0 | 20.9302 | 0.18374 | 0.098881 | 0.061292 | 0.058311 | 0.0028323 | 0.0001487 | 3.4959e-06 | 1.0474e-08 | 0.020826 | 3.4211e-06 | 1.0322e-08 | 2.8202e-13 | 6.2582e-12 | 1.6372e-13 | 1.8125e-10 | 7.3032e-08 | 2.6274e-11 | 8.3225e-11 | 4.1607e-14 | 1.3402e-15 | 5.2229e-14 | 8.5461e-14 | 1.9358e-14 | 2.4516e-11 | 1.4718e-09 | 4.1913e-11 | 1.4844e-05 | 0.020811 | 4.1017e-11 | 2.4943e-13 | 1.116e-17 | 0.00010895 | 6.3362e-07 | 0.00010278 | 1.4539e-08 | 5.658e-07 | 1.1767e-07 | 8.0946e-10 | 1.85e-07 | 8.5927e-09 | 9.7659e-08 | 1.2017e-09 | 2.7325e-08 | 2.2458e-11 | 3.0311e-07 | 4.1471e-06 | 6.5828e-08 | 5.8883e-09 | 3.6724e-11 | 3.6857 | 0.004529 | 0.00045786 | 1.9819e-05 | 1.692e-10 | 1.0208e-08 | 2.4154e-05 | 0.047997 | 0.29574 |  |  | for detailed calculations of input data for Simapro, see Ecocosts calculations wood 2022.xlsx at https://www.ecocostsvalue.com/lca/wood-lca-issues/
A.160.01.117.230701 Palissander, Indisch FSC/PEFC 850 (kg/m3) | wood | A.160.01.117 | Materials, wood, Class I (>25y) | kg | Palissander, Indisch FSC/PEFC 850 (kg/m3) | 0.051501 | 0.0015518 | 0.0045943 | 0.015349 | 0.030006 | 0.0028024 | 0.0016425 | 0.0012139 | 0.00018496 | 6.2419e-06 | 0.00014674 | 0.00012391 | 0.00020498 | 0.011917 | 0.0032246 | 2.5385e-05 | 2.1156e-06 | 0 | 0.22561 | 0.030006 | 0.0061207 | 0.016488 | 0.0045943 | 0.0034295 | 24.5133 | 2.8635 | 0.43711 | 0 | 20.9302 | 0.18369 | 0.098767 | 0.0049909 | 0.0046415 | 0.00021024 | 0.00013914 | 2.7827e-07 | 7.7752e-10 | 0.019487 | 2.0984e-07 | 6.3315e-10 | 1.7298e-14 | 6.2582e-12 | 1.6372e-13 | 1.805e-10 | 6.6704e-08 | 2.6103e-11 | 7.5907e-11 | 4.1607e-14 | 1.3402e-15 | 5.1783e-14 | 6.8843e-14 | 1.6345e-14 | 2.4494e-11 | 1.4715e-09 | 4.1913e-11 | 1.4789e-05 | 0.019472 | 4.1017e-11 | 2.4943e-13 | 1.116e-17 | 1.2196e-05 | 5.8317e-07 | 6.2906e-06 | 1.4523e-08 | 5.2162e-07 | 1.1767e-07 | 8.0946e-10 | 1.85e-07 | 8.3762e-09 | 9.7101e-08 | 1.2017e-09 | 2.7325e-08 | 2.2458e-11 | 2.9449e-07 | 3.9825e-06 | 6.5828e-08 | 5.8883e-09 | 3.6724e-11 | 0.22526 | 0.004529 | 0.00042334 | 1.8319e-05 | 1.69e-10 | 1.0184e-08 | 2.1972e-05 | 0.039806 | 0.27728 |  |  | for detailed calculations of input data for Simapro, see Ecocosts calculations wood 2022.xlsx at https://www.ecocostsvalue.com/lca/wood-lca-issues/
A.160.01.118.230701 Palissander, Indisch natural forest, clear cut 850 (kg/m3) | wood | A.160.01.118 | Materials, wood, Class I (>25y) | kg | Palissander, Indisch natural forest, clear cut 850 (kg/m3) | 4.8385 | 0.0015518 | 4.3327 | 0.015349 | 0.48886 | 0.0028024 | 0.0016425 | 0.0012139 | 0.00018496 | 6.2419e-06 | 0.00014674 | 0.00012391 | 0.00020498 | 0.011917 | 0.0032246 | 4.3281 | 2.1156e-06 | 0 | 3.6756 | 0.48886 | 0.0061207 | 0.016488 | 4.3327 | 0.0034295 | 24.5133 | 2.8635 | 0.43711 | 0 | 20.9302 | 0.18369 | 0.098767 | 0.061006 | 0.058044 | 0.0028224 | 0.00013914 | 3.4799e-06 | 1.0438e-08 | 0.019487 | 3.4114e-06 | 1.0293e-08 | 2.8122e-13 | 6.2582e-12 | 1.6372e-13 | 1.805e-10 | 6.6704e-08 | 2.6103e-11 | 7.5907e-11 | 4.1607e-14 | 1.3402e-15 | 5.1783e-14 | 6.8843e-14 | 1.6345e-14 | 2.4494e-11 | 1.4715e-09 | 4.1913e-11 | 1.4789e-05 | 0.019472 | 4.1017e-11 | 2.4943e-13 | 1.116e-17 | 0.00010839 | 5.8317e-07 | 0.00010249 | 1.4523e-08 | 5.2162e-07 | 1.1767e-07 | 8.0946e-10 | 1.85e-07 | 8.3762e-09 | 9.7101e-08 | 1.2017e-09 | 2.7325e-08 | 2.2458e-11 | 2.9449e-07 | 3.9825e-06 | 6.5828e-08 | 5.8883e-09 | 3.6724e-11 | 3.6753 | 0.004529 | 0.00042334 | 1.8319e-05 | 1.69e-10 | 1.0184e-08 | 2.1972e-05 | 0.039806 | 0.27728 |  |  | for detailed calculations of input data for Simapro, see Ecocosts calculations wood 2022.xlsx at https://www.ecocostsvalue.com/lca/wood-lca-issues/
A.160.01.119.230701 Robinia FSC/PEFC 740 (kg/m3) | wood | A.160.01.119 | Materials, wood, Class I (>25y) | kg | Robinia FSC/PEFC 740 (kg/m3) | 0.054874 | 0.0022945 | 0.0044866 | 0.016556 | 0.031536 | 0.0018563 | 0.0023515 | 0.0017655 | 0.00024966 | 1.0494e-05 | 0.00026881 | 0.00023131 | 0.00027957 | 0.013017 | 0.0032562 | 4.7457e-05 | 3.9667e-06 | 0 | 0.23712 | 0.031536 | 0.0067336 | 0.01746 | 0.0044866 | 0.0035358 | 24.8036 | 3.1287 | 0.4414 | 0 | 20.9309 | 0.20311 | 0.099457 | 0.0050649 | 0.00468 | 0.00022934 | 0.00015556 | 2.8057e-07 | 8.4814e-10 | 0.021787 | 2.2093e-07 | 6.6664e-10 | 1.8212e-14 | 1.1734e-11 | 3.0698e-13 | 2.6252e-10 | 5.6485e-08 | 3.7696e-11 | 6.4543e-11 | 7.8014e-14 | 2.5129e-15 | 9.3749e-14 | 4.442e-15 | 8.0496e-15 | 4.576e-11 | 2.7572e-09 | 7.8587e-11 | 2.5293e-05 | 0.021761 | 7.6907e-11 | 4.6768e-13 | 2.0924e-17 | 1.3115e-05 | 5.3405e-07 | 6.6114e-06 | 2.7112e-08 | 4.6423e-07 | 1.7512e-07 | 1.5177e-09 | 2.7781e-07 | 1.4082e-08 | 1.7787e-07 | 2.2531e-09 | 5.1235e-08 | 4.2109e-11 | 3.8954e-07 | 4.3026e-06 | 7.506e-08 | 1.1041e-08 | 6.8857e-11 | 0.23646 | 0.0065768 | 0.00040059 | 1.9677e-05 | 3.1536e-10 | 1.8917e-08 | 1.7494e-05 | 0.013205 | 0.31116 |  |  | for detailed calculations of input data for Simapro, see Ecocosts calculations wood 2022.xlsx at https://www.ecocostsvalue.com/lca/wood-lca-issues/
A.160.01.120.230701 Teak FSC/PEFC 665 (kg/m3) | wood | A.160.01.120 | Materials, wood, Class I (>25y) | kg | Teak FSC/PEFC 665 (kg/m3) | 0.073057 | 0.001616 | 0.0072294 | 0.024281 | 0.03993 | 0.0052784 | 0.0018005 | 0.0012499 | 0.00020588 | 7.3966e-06 | 0.00015279 | 0.00012487 | 0.00020926 | 0.020821 | 0.003249 | 2.5518e-05 | 2.1156e-06 | 0 | 0.30023 | 0.03993 | 0.0088198 | 0.028027 | 0.0072294 | 0.0034583 | 25.4931 | 3.8389 | 0.44043 | 0 | 20.9302 | 0.18404 | 0.099584 | 0.007041 | 0.0065522 | 0.00028127 | 0.00020756 | 3.9282e-07 | 1.0402e-09 | 0.029069 | 2.7909e-07 | 8.4209e-10 | 2.3006e-14 | 6.2582e-12 | 1.6372e-13 | 1.8587e-10 | 1.12e-07 | 2.7326e-11 | 1.2829e-10 | 4.1607e-14 | 1.3402e-15 | 5.4976e-14 | 1.878e-13 | 3.7911e-14 | 2.4652e-11 | 1.4734e-09 | 4.1913e-11 | 1.5183e-05 | 0.029054 | 4.1017e-11 | 2.4943e-13 | 1.116e-17 | 1.6199e-05 | 9.4429e-07 | 8.3712e-06 | 1.4636e-08 | 8.3782e-07 | 1.1767e-07 | 8.0946e-10 | 1.85e-07 | 9.9257e-09 | 1.011e-07 | 1.2017e-09 | 2.7325e-08 | 2.2458e-11 | 3.5619e-07 | 5.1606e-06 | 6.5828e-08 | 5.8883e-09 | 3.6724e-11 | 0.29988 | 0.004529 | 0.00067041 | 2.9056e-05 | 1.7044e-10 | 1.0355e-08 | 3.7592e-05 | 0.098435 | 0.40943 |  |  | for detailed calculations of input data for Simapro, see Ecocosts calculations wood 2022.xlsx at https://www.ecocostsvalue.com/lca/wood-lca-issues/
A.160.01.121.230701 Teak natural forest, clear cut 665 (kg/m3) | wood | A.160.01.121 | Materials, wood, Class I (>25y) | kg | Teak natural forest, clear cut 665 (kg/m3) | 5.1262 | 0.001616 | 4.6015 | 0.024281 | 0.49878 | 0.0052784 | 0.0018005 | 0.0012499 | 0.00020588 | 7.3966e-06 | 0.00015279 | 0.00012487 | 0.00020926 | 0.020821 | 0.003249 | 4.5943 | 2.1156e-06 | 0 | 3.7502 | 0.49878 | 0.0088198 | 0.028027 | 4.6015 | 0.0034583 | 25.4931 | 3.8389 | 0.44043 | 0 | 20.9302 | 0.18404 | 0.099584 | 0.063056 | 0.059955 | 0.0028934 | 0.00020756 | 3.5944e-06 | 1.07e-08 | 0.029069 | 3.4807e-06 | 1.0502e-08 | 2.8693e-13 | 6.2582e-12 | 1.6372e-13 | 1.8587e-10 | 1.12e-07 | 2.7326e-11 | 1.2829e-10 | 4.1607e-14 | 1.3402e-15 | 5.4976e-14 | 1.878e-13 | 3.7911e-14 | 2.4652e-11 | 1.4734e-09 | 4.1913e-11 | 1.5183e-05 | 0.029054 | 4.1017e-11 | 2.4943e-13 | 1.116e-17 | 0.00011239 | 9.4429e-07 | 0.00010457 | 1.4636e-08 | 8.3782e-07 | 1.1767e-07 | 8.0946e-10 | 1.85e-07 | 9.9257e-09 | 1.011e-07 | 1.2017e-09 | 2.7325e-08 | 2.2458e-11 | 3.5619e-07 | 5.1606e-06 | 6.5828e-08 | 5.8883e-09 | 3.6724e-11 | 3.7499 | 0.004529 | 0.00067041 | 2.9056e-05 | 1.7044e-10 | 1.0355e-08 | 3.7592e-05 | 0.098435 | 0.40943 |  |  | for detailed calculations of input data for Simapro, see Ecocosts calculations wood 2022.xlsx at https://www.ecocostsvalue.com/lca/wood-lca-issues/
| wood | A.160.02 | Materials, wood, Class II (15-25y)
A.160.02.101.230701 Agba FSC/PEFC 500 (kg/m3) | wood | A.160.02.101 | Materials, wood, Class II (15-25y) | kg | Agba FSC/PEFC 500 (kg/m3) | 0.061645 | 0.001582 | 0.0058343 | 0.019552 | 0.034676 | 0.0039676 | 0.0017169 | 0.0012308 | 0.00019481 | 6.7853e-06 | 0.00014959 | 0.00012436 | 0.00020699 | 0.016107 | 0.0032361 | 2.5448e-05 | 2.1156e-06 | 0 | 0.26072 | 0.034676 | 0.0073909 | 0.021918 | 0.0058343 | 0.0034431 | 24.9744 | 3.3225 | 0.43868 | 0 | 20.9302 | 0.18386 | 0.099151 | 0.0059557 | 0.0055407 | 0.00024367 | 0.00017133 | 3.3217e-07 | 9.0114e-10 | 0.023996 | 2.4243e-07 | 7.3148e-10 | 1.9984e-14 | 6.2582e-12 | 1.6372e-13 | 1.8303e-10 | 8.8019e-08 | 2.6679e-11 | 1.0056e-10 | 4.1607e-14 | 1.3402e-15 | 5.3285e-14 | 1.2482e-13 | 2.6493e-14 | 2.4568e-11 | 1.4724e-09 | 4.1913e-11 | 1.4974e-05 | 0.023981 | 4.1017e-11 | 2.4943e-13 | 1.116e-17 | 1.408e-05 | 7.5311e-07 | 7.2697e-06 | 1.4576e-08 | 6.7042e-07 | 1.1767e-07 | 8.0946e-10 | 1.85e-07 | 9.1054e-09 | 9.8982e-08 | 1.2017e-09 | 2.7325e-08 | 2.2458e-11 | 3.2352e-07 | 4.5369e-06 | 6.5828e-08 | 5.8883e-09 | 3.6724e-11 | 0.26037 | 0.004529 | 0.00053961 | 2.3372e-05 | 1.6968e-10 | 1.0265e-08 | 2.9323e-05 | 0.067396 | 0.33947 |  |  | for dCA880+CA903:CA923+CA880+CA903:CA923+CA903:CA925+CA880+CA903:CA923+CA903:CA924+CA903:CA925+CA903:CA927+CA903:CA925+CA903:CA926+CA903:CA925+CA903:CA923+CA903:CA903:CA923
A.160.02.102.230701 Agba natural forest, clear cut 500 (kg/m3) | wood | A.160.02.102 | Materials, wood, Class II (15-25y) | kg | Agba natural forest, clear cut 500 (kg/m3) | 10.3446 | 0.001582 | 9.8299 | 0.019552 | 0.49353 | 0.0039676 | 0.0017169 | 0.0012308 | 0.00019481 | 6.7853e-06 | 0.00014959 | 0.00012436 | 0.00020699 | 0.016107 | 0.0032361 | 9.8241 | 2.1156e-06 | 0 | 3.7107 | 0.49353 | 0.0073909 | 0.021918 | 9.8299 | 0.0034431 | 24.9744 | 3.3225 | 0.43868 | 0 | 20.9302 | 0.18386 | 0.099151 | 0.06197 | 0.058943 | 0.0028558 | 0.00017133 | 3.5338e-06 | 1.0561e-08 | 0.023996 | 3.444e-06 | 1.0391e-08 | 2.8391e-13 | 6.2582e-12 | 1.6372e-13 | 1.8303e-10 | 8.8019e-08 | 2.6679e-11 | 1.0056e-10 | 4.1607e-14 | 1.3402e-15 | 5.3285e-14 | 1.2482e-13 | 2.6493e-14 | 2.4568e-11 | 1.4724e-09 | 4.1913e-11 | 1.4974e-05 | 0.023981 | 4.1017e-11 | 2.4943e-13 | 1.116e-17 | 0.00011028 | 7.5311e-07 | 0.00010346 | 1.4576e-08 | 6.7042e-07 | 1.1767e-07 | 8.0946e-10 | 1.85e-07 | 9.1054e-09 | 9.8982e-08 | 1.2017e-09 | 2.7325e-08 | 2.2458e-11 | 3.2352e-07 | 4.5369e-06 | 6.5828e-08 | 5.8883e-09 | 3.6724e-11 | 3.7104 | 0.004529 | 0.00053961 | 2.3372e-05 | 1.6968e-10 | 1.0265e-08 | 2.9323e-05 | 0.067396 | 0.33947 |  |  | for detailed calculations of input data for Simapro, see Ecocosts calculations wood 2022.xlsx at https://www.ecocostsvalue.com/lca/wood-lca-issues/
A.160.02.103.230701 Angelique FSC 735 (kg/m3) | wood | A.160.02.103 | Materials, wood, Class II (15-25y) | kg | Angelique FSC 735 (kg/m3) | 0.052928 | 0.0015561 | 0.0047686 | 0.01594 | 0.030663 | 0.0029663 | 0.001653 | 0.0012163 | 0.00018635 | 6.3183e-06 | 0.00014714 | 0.00012397 | 0.00020526 | 0.012507 | 0.0032262 | 2.5394e-05 | 2.1156e-06 | 0 | 0.23055 | 0.030663 | 0.0062993 | 0.017252 | 0.0047686 | 0.0034314 | 24.5781 | 2.9281 | 0.43733 | 0 | 20.9302 | 0.18371 | 0.098821 | 0.0051266 | 0.0047679 | 0.00021494 | 0.00014367 | 2.8585e-07 | 7.9491e-10 | 0.020121 | 2.1442e-07 | 6.4698e-10 | 1.7676e-14 | 6.2582e-12 | 1.6372e-13 | 1.8086e-10 | 6.9701e-08 | 2.6184e-11 | 7.9373e-11 | 4.1607e-14 | 1.3402e-15 | 5.1994e-14 | 7.6715e-14 | 1.7772e-14 | 2.4504e-11 | 1.4716e-09 | 4.1913e-11 | 1.4815e-05 | 0.020106 | 4.1017e-11 | 2.4943e-13 | 1.116e-17 | 1.2461e-05 | 6.0707e-07 | 6.4282e-06 | 1.4531e-08 | 5.4255e-07 | 1.1767e-07 | 8.0946e-10 | 1.85e-07 | 8.4788e-09 | 9.7365e-08 | 1.2017e-09 | 2.7325e-08 | 2.2458e-11 | 2.9857e-07 | 4.0605e-06 | 6.5828e-08 | 5.8883e-09 | 3.6724e-11 | 0.23019 | 0.004529 | 0.00043969 | 1.903e-05 | 1.691e-10 | 1.0196e-08 | 2.3005e-05 | 0.043686 | 0.28603 |  |  | for detailed calculations of input data for Simapro, see Ecocosts calculations wood 2022.xlsx at https://www.ecocostsvalue.com/lca/wood-lca-issues/
A.160.02.104.230701 Angelique natural forest, clear cut 735 (kg/m3) | wood | A.160.02.104 | Materials, wood, Class II (15-25y) | kg | Angelique natural forest, clear cut 735 (kg/m3) | 5.5097 | 0.0015561 | 5.0027 | 0.01594 | 0.48951 | 0.0029663 | 0.001653 | 0.0012163 | 0.00018635 | 6.3183e-06 | 0.00014714 | 0.00012397 | 0.00020526 | 0.012507 | 0.0032262 | 4.998 | 2.1156e-06 | 0 | 3.6805 | 0.48951 | 0.0062993 | 0.017252 | 5.0027 | 0.0034314 | 24.5781 | 2.9281 | 0.43733 | 0 | 20.9302 | 0.18371 | 0.098821 | 0.061141 | 0.058171 | 0.0028271 | 0.00014367 | 3.4874e-06 | 1.0455e-08 | 0.020121 | 3.416e-06 | 1.0307e-08 | 2.816e-13 | 6.2582e-12 | 1.6372e-13 | 1.8086e-10 | 6.9701e-08 | 2.6184e-11 | 7.9373e-11 | 4.1607e-14 | 1.3402e-15 | 5.1994e-14 | 7.6715e-14 | 1.7772e-14 | 2.4504e-11 | 1.4716e-09 | 4.1913e-11 | 1.4815e-05 | 0.020106 | 4.1017e-11 | 2.4943e-13 | 1.116e-17 | 0.00010866 | 6.0707e-07 | 0.00010262 | 1.4531e-08 | 5.4255e-07 | 1.1767e-07 | 8.0946e-10 | 1.85e-07 | 8.4788e-09 | 9.7365e-08 | 1.2017e-09 | 2.7325e-08 | 2.2458e-11 | 2.9857e-07 | 4.0605e-06 | 6.5828e-08 | 5.8883e-09 | 3.6724e-11 | 3.6802 | 0.004529 | 0.00043969 | 1.903e-05 | 1.691e-10 | 1.0196e-08 | 2.3005e-05 | 0.043686 | 0.28603 |  |  | for detailed calculations of input data for Simapro, see Ecocosts calculations wood 2022.xlsx at https://www.ecocostsvalue.com/lca/wood-lca-issues/
A.160.02.105.230701 Azobé FSC/PEFC 1060 (kg/m3) | wood | A.160.02.105 | Materials, wood, Class II (15-25y) | kg | Azobé FSC/PEFC 1060 (kg/m3) | 0.052294 | 0.0015542 | 0.0046911 | 0.015677 | 0.030371 | 0.0028935 | 0.0016484 | 0.0012152 | 0.00018573 | 6.2844e-06 | 0.00014696 | 0.00012394 | 0.00020514 | 0.012245 | 0.0032255 | 2.539e-05 | 2.1156e-06 | 0 | 0.22835 | 0.030371 | 0.00622 | 0.016913 | 0.0046911 | 0.0034306 | 24.5493 | 2.8994 | 0.43724 | 0 | 20.9302 | 0.1837 | 0.098797 | 0.0050663 | 0.0047117 | 0.00021285 | 0.00014165 | 2.8248e-07 | 7.8718e-10 | 0.019839 | 2.1239e-07 | 6.4083e-10 | 1.7508e-14 | 6.2582e-12 | 1.6372e-13 | 1.807e-10 | 6.8369e-08 | 2.6148e-11 | 7.7833e-11 | 4.1607e-14 | 1.3402e-15 | 5.1901e-14 | 7.3216e-14 | 1.7138e-14 | 2.45e-11 | 1.4716e-09 | 4.1913e-11 | 1.4804e-05 | 0.019825 | 4.1017e-11 | 2.4943e-13 | 1.116e-17 | 1.2343e-05 | 5.9645e-07 | 6.367e-06 | 1.4527e-08 | 5.3325e-07 | 1.1767e-07 | 8.0946e-10 | 1.85e-07 | 8.4332e-09 | 9.7248e-08 | 1.2017e-09 | 2.7325e-08 | 2.2458e-11 | 2.9676e-07 | 4.0258e-06 | 6.5828e-08 | 5.8883e-09 | 3.6724e-11 | 0.228 | 0.004529 | 0.00043242 | 1.8714e-05 | 1.6905e-10 | 1.0191e-08 | 2.2546e-05 | 0.041962 | 0.28214 |  |  | for detailed calculations of input data for Simapro, see Ecocosts calculations wood 2022.xlsx at https://www.ecocostsvalue.com/lca/wood-lca-issues/
A.160.02.106.230701 Azobé natural forest, clear cut 1060 (kg/m3) | wood | A.160.02.106 | Materials, wood, Class II (15-25y) | kg | Azobé natural forest, clear cut 1060 (kg/m3) | 5.114 | 0.0015542 | 4.6076 | 0.015677 | 0.48922 | 0.0028935 | 0.0016484 | 0.0012152 | 0.00018573 | 6.2844e-06 | 0.00014696 | 0.00012394 | 0.00020514 | 0.012245 | 0.0032255 | 4.6029 | 2.1156e-06 | 0 | 3.6784 | 0.48922 | 0.00622 | 0.016913 | 4.6076 | 0.0034306 | 24.5493 | 2.8994 | 0.43724 | 0 | 20.9302 | 0.1837 | 0.098797 | 0.061081 | 0.058114 | 0.002825 | 0.00014165 | 3.4841e-06 | 1.0447e-08 | 0.019839 | 3.414e-06 | 1.0301e-08 | 2.8143e-13 | 6.2582e-12 | 1.6372e-13 | 1.807e-10 | 6.8369e-08 | 2.6148e-11 | 7.7833e-11 | 4.1607e-14 | 1.3402e-15 | 5.1901e-14 | 7.3216e-14 | 1.7138e-14 | 2.45e-11 | 1.4716e-09 | 4.1913e-11 | 1.4804e-05 | 0.019825 | 4.1017e-11 | 2.4943e-13 | 1.116e-17 | 0.00010854 | 5.9645e-07 | 0.00010256 | 1.4527e-08 | 5.3325e-07 | 1.1767e-07 | 8.0946e-10 | 1.85e-07 | 8.4332e-09 | 9.7248e-08 | 1.2017e-09 | 2.7325e-08 | 2.2458e-11 | 2.9676e-07 | 4.0258e-06 | 6.5828e-08 | 5.8883e-09 | 3.6724e-11 | 3.678 | 0.004529 | 0.00043242 | 1.8714e-05 | 1.6905e-10 | 1.0191e-08 | 2.2546e-05 | 0.041962 | 0.28214 |  |  | for detailed calculations of input data for Simapro, see Ecocosts calculations wood 2022.xlsx at https://www.ecocostsvalue.com/lca/wood-lca-issues/
A.160.02.107.230701 Bosse clair FSC/PEFC 575 (kg/m3) | wood | A.160.02.107 | Materials, wood, Class II (15-25y) | kg | Bosse clair FSC/PEFC 575 (kg/m3) | 0.058792 | 0.0015735 | 0.0054855 | 0.01837 | 0.033363 | 0.0036399 | 0.001696 | 0.0012261 | 0.00019204 | 6.6325e-06 | 0.00014879 | 0.00012423 | 0.00020643 | 0.014929 | 0.0032328 | 2.543e-05 | 2.1156e-06 | 0 | 0.25085 | 0.033363 | 0.0070337 | 0.020391 | 0.0054855 | 0.0034393 | 24.8447 | 3.1934 | 0.43824 | 0 | 20.9302 | 0.18381 | 0.099043 | 0.0056843 | 0.0052878 | 0.00023427 | 0.00016228 | 3.1701e-07 | 8.6637e-10 | 0.022728 | 2.3326e-07 | 7.0382e-10 | 1.9229e-14 | 6.2582e-12 | 1.6372e-13 | 1.8232e-10 | 8.2024e-08 | 2.6517e-11 | 9.3624e-11 | 4.1607e-14 | 1.3402e-15 | 5.2863e-14 | 1.0908e-13 | 2.3639e-14 | 2.4547e-11 | 1.4721e-09 | 4.1913e-11 | 1.4922e-05 | 0.022713 | 4.1017e-11 | 2.4943e-13 | 1.116e-17 | 1.355e-05 | 7.0532e-07 | 6.9943e-06 | 1.4561e-08 | 6.2857e-07 | 1.1767e-07 | 8.0946e-10 | 1.85e-07 | 8.9003e-09 | 9.8453e-08 | 1.2017e-09 | 2.7325e-08 | 2.2458e-11 | 3.1536e-07 | 4.381e-06 | 6.5828e-08 | 5.8883e-09 | 3.6724e-11 | 0.2505 | 0.004529 | 0.00050691 | 2.1951e-05 | 1.6949e-10 | 1.0242e-08 | 2.7255e-05 | 0.059637 | 0.32198 |  |  | for detailed calculations of input data for Simapro, see Ecocosts calculations wood 2022.xlsx at https://www.ecocostsvalue.com/lca/wood-lca-issues/
A.160.02.108.230701 Bosse clair natural forest, clear cut 575 (kg/m3) | wood | A.160.02.108 | Materials, wood, Class II (15-25y) | kg | Bosse clair natural forest, clear cut 575 (kg/m3) | 9.0364 | 0.0015735 | 8.5243 | 0.01837 | 0.49221 | 0.0036399 | 0.001696 | 0.0012261 | 0.00019204 | 6.6325e-06 | 0.00014879 | 0.00012423 | 0.00020643 | 0.014929 | 0.0032328 | 8.5188 | 2.1156e-06 | 0 | 3.7008 | 0.49221 | 0.0070337 | 0.020391 | 8.5243 | 0.0034393 | 24.8447 | 3.1934 | 0.43824 | 0 | 20.9302 | 0.18381 | 0.099043 | 0.061699 | 0.05869 | 0.0028464 | 0.00016228 | 3.5186e-06 | 1.0527e-08 | 0.022728 | 3.4349e-06 | 1.0364e-08 | 2.8315e-13 | 6.2582e-12 | 1.6372e-13 | 1.8232e-10 | 8.2024e-08 | 2.6517e-11 | 9.3624e-11 | 4.1607e-14 | 1.3402e-15 | 5.2863e-14 | 1.0908e-13 | 2.3639e-14 | 2.4547e-11 | 1.4721e-09 | 4.1913e-11 | 1.4922e-05 | 0.022713 | 4.1017e-11 | 2.4943e-13 | 1.116e-17 | 0.00010975 | 7.0532e-07 | 0.00010319 | 1.4561e-08 | 6.2857e-07 | 1.1767e-07 | 8.0946e-10 | 1.85e-07 | 8.9003e-09 | 9.8453e-08 | 1.2017e-09 | 2.7325e-08 | 2.2458e-11 | 3.1536e-07 | 4.381e-06 | 6.5828e-08 | 5.8883e-09 | 3.6724e-11 | 3.7005 | 0.004529 | 0.00050691 | 2.1951e-05 | 1.6949e-10 | 1.0242e-08 | 2.7255e-05 | 0.059637 | 0.32198 |  |  | for detailed calculations of input data for Simapro, see Ecocosts calculations wood 2022.xlsx at https://www.ecocostsvalue.com/lca/wood-lca-issues/
A.160.02.109.230701 Bubinga FSC/PEFC 830 (kg/m3) | wood | A.160.02.109 | Materials, wood, Class II (15-25y) | kg | Bubinga FSC/PEFC 830 (kg/m3) | 0.052769 | 0.0015556 | 0.0047493 | 0.015875 | 0.03059 | 0.0029481 | 0.0016518 | 0.001216 | 0.00018619 | 6.3099e-06 | 0.0001471 | 0.00012396 | 0.00020523 | 0.012441 | 0.003226 | 2.5393e-05 | 2.1156e-06 | 0 | 0.23 | 0.03059 | 0.0062795 | 0.017167 | 0.0047493 | 0.0034312 | 24.5709 | 2.9209 | 0.43731 | 0 | 20.9302 | 0.18371 | 0.098815 | 0.0051115 | 0.0047539 | 0.00021442 | 0.00014316 | 2.8501e-07 | 7.9298e-10 | 0.020051 | 2.1391e-07 | 6.4544e-10 | 1.7634e-14 | 6.2582e-12 | 1.6372e-13 | 1.8082e-10 | 6.9368e-08 | 2.6175e-11 | 7.8988e-11 | 4.1607e-14 | 1.3402e-15 | 5.1971e-14 | 7.584e-14 | 1.7613e-14 | 2.4503e-11 | 1.4716e-09 | 4.1913e-11 | 1.4812e-05 | 0.020036 | 4.1017e-11 | 2.4943e-13 | 1.116e-17 | 1.2432e-05 | 6.0442e-07 | 6.4129e-06 | 1.453e-08 | 5.4022e-07 | 1.1767e-07 | 8.0946e-10 | 1.85e-07 | 8.4674e-09 | 9.7336e-08 | 1.2017e-09 | 2.7325e-08 | 2.2458e-11 | 2.9812e-07 | 4.0518e-06 | 6.5828e-08 | 5.8883e-09 | 3.6724e-11 | 0.22965 | 0.004529 | 0.00043787 | 1.8951e-05 | 1.6908e-10 | 1.0194e-08 | 2.2891e-05 | 0.043255 | 0.28506 |  |  | for detailed calculations of input data for Simapro, see Ecocosts calculations wood 2022.xlsx at https://www.ecocostsvalue.com/lca/wood-lca-issues/
A.160.02.110.230701 Bubinga natural forest, clear cut 830 (kg/m3) | wood | A.160.02.110 | Materials, wood, Class II (15-25y) | kg | Bubinga natural forest, clear cut 830 (kg/m3) | 6.4198 | 0.0015556 | 5.9129 | 0.015875 | 0.48944 | 0.0029481 | 0.0016518 | 0.001216 | 0.00018619 | 6.3099e-06 | 0.0001471 | 0.00012396 | 0.00020523 | 0.012441 | 0.003226 | 5.9082 | 2.1156e-06 | 0 | 3.68 | 0.48944 | 0.0062795 | 0.017167 | 5.9129 | 0.0034312 | 24.5709 | 2.9209 | 0.43731 | 0 | 20.9302 | 0.18371 | 0.098815 | 0.061126 | 0.058157 | 0.0028266 | 0.00014316 | 3.4866e-06 | 1.0453e-08 | 0.020051 | 3.4155e-06 | 1.0305e-08 | 2.8156e-13 | 6.2582e-12 | 1.6372e-13 | 1.8082e-10 | 6.9368e-08 | 2.6175e-11 | 7.8988e-11 | 4.1607e-14 | 1.3402e-15 | 5.1971e-14 | 7.584e-14 | 1.7613e-14 | 2.4503e-11 | 1.4716e-09 | 4.1913e-11 | 1.4812e-05 | 0.020036 | 4.1017e-11 | 2.4943e-13 | 1.116e-17 | 0.00010863 | 6.0442e-07 | 0.00010261 | 1.453e-08 | 5.4022e-07 | 1.1767e-07 | 8.0946e-10 | 1.85e-07 | 8.4674e-09 | 9.7336e-08 | 1.2017e-09 | 2.7325e-08 | 2.2458e-11 | 2.9812e-07 | 4.0518e-06 | 6.5828e-08 | 5.8883e-09 | 3.6724e-11 | 3.6796 | 0.004529 | 0.00043787 | 1.8951e-05 | 1.6908e-10 | 1.0194e-08 | 2.2891e-05 | 0.043255 | 0.28506 |  |  | for detailed calculations of input data for Simapro, see Ecocosts calculations wood 2022.xlsx at https://www.ecocostsvalue.com/lca/wood-lca-issues/
A.160.02.111.230701 Cedar, American FSC/PEFC 490 (kg/m3) | wood | A.160.02.111 | Materials, wood, Class II (15-25y) | kg | Cedar, American FSC/PEFC 490 (kg/m3) | 0.063547 | 0.0015877 | 0.0060668 | 0.02034 | 0.035552 | 0.0041861 | 0.0017308 | 0.001234 | 0.00019665 | 6.8872e-06 | 0.00015012 | 0.00012445 | 0.00020737 | 0.016893 | 0.0032382 | 2.5459e-05 | 2.1156e-06 | 0 | 0.26731 | 0.035552 | 0.007629 | 0.022936 | 0.0060668 | 0.0034456 | 25.0608 | 3.4086 | 0.43897 | 0 | 20.9302 | 0.18389 | 0.099223 | 0.0061366 | 0.0057092 | 0.00024994 | 0.00017737 | 3.4228e-07 | 9.2432e-10 | 0.024842 | 2.4854e-07 | 7.4991e-10 | 2.0488e-14 | 6.2582e-12 | 1.6372e-13 | 1.835e-10 | 9.2016e-08 | 2.6787e-11 | 1.0518e-10 | 4.1607e-14 | 1.3402e-15 | 5.3567e-14 | 1.3532e-13 | 2.8396e-14 | 2.4582e-11 | 1.4726e-09 | 4.1913e-11 | 1.5009e-05 | 0.024827 | 4.1017e-11 | 2.4943e-13 | 1.116e-17 | 1.4433e-05 | 7.8497e-07 | 7.4533e-06 | 1.4586e-08 | 6.9832e-07 | 1.1767e-07 | 8.0946e-10 | 1.85e-07 | 9.2421e-09 | 9.9335e-08 | 1.2017e-09 | 2.7325e-08 | 2.2458e-11 | 3.2897e-07 | 4.6409e-06 | 6.5828e-08 | 5.8883e-09 | 3.6724e-11 | 0.26696 | 0.004529 | 0.00056141 | 2.4319e-05 | 1.6981e-10 | 1.028e-08 | 3.0701e-05 | 0.07257 | 0.35113 |  |  | for detailed calculations of input data for Simapro, see Ecocosts calculations wood 2022.xlsx at https://www.ecocostsvalue.com/lca/wood-lca-issues/ |  |  | for dCA880+CA903:CA923+CA880+CA903:CA923+CA903:CA925+CA880+CA903:CA923+CA903:CA924+CA903:CA925+CA903:CA927+CA903:CA925+CA903:CA926+CA903:CA925+CA903:CA923+CA903:CA903:CA923
A.160.02.112.230701 Cedar, American natural forest, clear cut 490 (kg/m3) | wood | A.160.02.112 | Materials, wood, Class II (15-25y) | kg | Cedar, American natural forest, clear cut 490 (kg/m3) | 9.2628 | 0.0015877 | 8.7464 | 0.02034 | 0.4944 | 0.0041861 | 0.0017308 | 0.001234 | 0.00019665 | 6.8872e-06 | 0.00015012 | 0.00012445 | 0.00020737 | 0.016893 | 0.0032382 | 8.7404 | 2.1156e-06 | 0 | 3.7173 | 0.4944 | 0.007629 | 0.022936 | 8.7464 | 0.0034456 | 25.0608 | 3.4086 | 0.43897 | 0 | 20.9302 | 0.18389 | 0.099223 | 0.062151 | 0.059112 | 0.0028621 | 0.00017737 | 3.5439e-06 | 1.0585e-08 | 0.024842 | 3.4501e-06 | 1.041e-08 | 2.8441e-13 | 6.2582e-12 | 1.6372e-13 | 1.835e-10 | 9.2016e-08 | 2.6787e-11 | 1.0518e-10 | 4.1607e-14 | 1.3402e-15 | 5.3567e-14 | 1.3532e-13 | 2.8396e-14 | 2.4582e-11 | 1.4726e-09 | 4.1913e-11 | 1.5009e-05 | 0.024827 | 4.1017e-11 | 2.4943e-13 | 1.116e-17 | 0.00011063 | 7.8497e-07 | 0.00010365 | 1.4586e-08 | 6.9832e-07 | 1.1767e-07 | 8.0946e-10 | 1.85e-07 | 9.2421e-09 | 9.9335e-08 | 1.2017e-09 | 2.7325e-08 | 2.2458e-11 | 3.2897e-07 | 4.6409e-06 | 6.5828e-08 | 5.8883e-09 | 3.6724e-11 | 3.717 | 0.004529 | 0.00056141 | 2.4319e-05 | 1.6981e-10 | 1.028e-08 | 3.0701e-05 | 0.07257 | 0.35113 |  |  | for detailed calculations of input data for Simapro, see Ecocosts calculations wood 2022.xlsx at https://www.ecocostsvalue.com/lca/wood-lca-issues/
A.160.02.113.230701 Chestnut FSC/PEFC 540 (kg/m3) | wood | A.160.02.113 | Materials, wood, Class II (15-25y) | kg | Chestnut FSC/PEFC 540 (kg/m3) | 0.043277 | 0.0028505 | 0.0054614 | 0.020984 | 0.013981 | 0.0021688 | 0.0029209 | 0.0021739 | 0.00030423 | 1.3992e-05 | 0.00035841 | 0.00030842 | 0.00033456 | 0.017355 | 0.0032886 | 6.3276e-05 | 5.2889e-06 | 0 | 0.10512 | 0.013981 | 0.0082487 | 0.022759 | 0.0054614 | 0.0036231 | 25.402 | 3.7074 | 0.44579 | 0 | 20.9314 | 0.21712 | 0.10028 | 0.0031759 | 0.0028387 | 0.00014261 | 0.00019459 | 1.7018e-07 | 5.2742e-10 | 0.027254 | 9.874e-08 | 2.9796e-10 | 8.1389e-15 | 1.5645e-11 | 4.093e-13 | 3.2325e-10 | 6.7265e-08 | 4.6465e-11 | 7.7333e-11 | 1.0402e-13 | 3.3505e-15 | 1.25e-13 | 5.9227e-15 | 1.0733e-14 | 6.1013e-11 | 3.6762e-09 | 1.0478e-10 | 3.2953e-05 | 0.027221 | 1.0254e-10 | 6.2357e-13 | 2.7899e-17 | 1.0629e-05 | 6.431e-07 | 2.931e-06 | 3.615e-08 | 5.4945e-07 | 2.1615e-07 | 2.0236e-09 | 3.4409e-07 | 1.8776e-08 | 2.3717e-07 | 3.0041e-09 | 6.8314e-08 | 5.6146e-11 | 4.8205e-07 | 5.0015e-06 | 8.1655e-08 | 1.4721e-08 | 9.1809e-11 | 0.10424 | 0.0080396 | 0.00048296 | 2.4932e-05 | 4.2048e-10 | 2.5222e-08 | 2.0531e-05 | 0.017607 | 0.38811 |  |  | for detailed calculations of input data for Simapro, see Ecocosts calculations wood 2022.xlsx at https://www.ecocostsvalue.com/lca/wood-lca-issues/
A.160.02.114.230701 Cordia FCS/PEFC 540 (kg/m3) | wood | A.160.02.114 | Materials, wood, Class II (15-25y) | kg | Cordia FCS/PEFC 540 (kg/m3) | 0.067985 | 0.0016009 | 0.0066093 | 0.022179 | 0.037595 | 0.0046959 | 0.0017633 | 0.0012414 | 0.00020096 | 7.1249e-06 | 0.00015136 | 0.00012465 | 0.00020825 | 0.018726 | 0.0032433 | 2.5487e-05 | 2.1156e-06 | 0 | 0.28267 | 0.037595 | 0.0081847 | 0.025312 | 0.0066093 | 0.0034515 | 25.2626 | 3.6094 | 0.43965 | 0 | 20.9302 | 0.18396 | 0.099392 | 0.0065586 | 0.0061026 | 0.00026456 | 0.00019146 | 3.6586e-07 | 9.784e-10 | 0.026815 | 2.6279e-07 | 7.9293e-10 | 2.1663e-14 | 6.2582e-12 | 1.6372e-13 | 1.846e-10 | 1.0134e-07 | 2.7038e-11 | 1.1596e-10 | 4.1607e-14 | 1.3402e-15 | 5.4224e-14 | 1.5981e-13 | 3.2836e-14 | 2.4615e-11 | 1.4729e-09 | 4.1913e-11 | 1.509e-05 | 0.0268 | 4.1017e-11 | 2.4943e-13 | 1.116e-17 | 1.5257e-05 | 8.5932e-07 | 7.8816e-06 | 1.461e-08 | 7.6342e-07 | 1.1767e-07 | 8.0946e-10 | 1.85e-07 | 9.5611e-09 | 1.0016e-07 | 1.2017e-09 | 2.7325e-08 | 2.2458e-11 | 3.4167e-07 | 4.8834e-06 | 6.5828e-08 | 5.8883e-09 | 3.6724e-11 | 0.28232 | 0.004529 | 0.00061228 | 2.653e-05 | 1.701e-10 | 1.0315e-08 | 3.3917e-05 | 0.08464 | 0.37833 |  |  | for detailed calculations of input data for Simapro, see Ecocosts calculations wood 2022.xlsx at https://www.ecocostsvalue.com/lca/wood-lca-issues/
A.160.02.115.230701 Cordia natural forest, clear cut 540 (kg/m3) | wood | A.160.02.115 | Materials, wood, Class II (15-25y) | kg | Cordia natural forest, clear cut 540 (kg/m3) | 6.1946 | 0.0016009 | 5.6744 | 0.022179 | 0.49645 | 0.0046959 | 0.0017633 | 0.0012414 | 0.00020096 | 7.1249e-06 | 0.00015136 | 0.00012465 | 0.00020825 | 0.018726 | 0.0032433 | 5.6678 | 2.1156e-06 | 0 | 3.7327 | 0.49645 | 0.0081847 | 0.025312 | 5.6744 | 0.0034515 | 25.2626 | 3.6094 | 0.43965 | 0 | 20.9302 | 0.18396 | 0.099392 | 0.062573 | 0.059505 | 0.0028767 | 0.00019146 | 3.5675e-06 | 1.0639e-08 | 0.026815 | 3.4644e-06 | 1.0453e-08 | 2.8559e-13 | 6.2582e-12 | 1.6372e-13 | 1.846e-10 | 1.0134e-07 | 2.7038e-11 | 1.1596e-10 | 4.1607e-14 | 1.3402e-15 | 5.4224e-14 | 1.5981e-13 | 3.2836e-14 | 2.4615e-11 | 1.4729e-09 | 4.1913e-11 | 1.509e-05 | 0.0268 | 4.1017e-11 | 2.4943e-13 | 1.116e-17 | 0.00011145 | 8.5932e-07 | 0.00010408 | 1.461e-08 | 7.6342e-07 | 1.1767e-07 | 8.0946e-10 | 1.85e-07 | 9.5611e-09 | 1.0016e-07 | 1.2017e-09 | 2.7325e-08 | 2.2458e-11 | 3.4167e-07 | 4.8834e-06 | 6.5828e-08 | 5.8883e-09 | 3.6724e-11 | 3.7323 | 0.004529 | 0.00061228 | 2.653e-05 | 1.701e-10 | 1.0315e-08 | 3.3917e-05 | 0.08464 | 0.37833 |  |  | for detailed calculations of input data for Simapro, see Ecocosts calculations wood 2022.xlsx at https://www.ecocostsvalue.com/lca/wood-lca-issues/
A.160.02.116.230701 Idigbo FSC/PEFC 550 (kg/m3) | wood | A.160.02.116 | Materials, wood, Class II (15-25y) | kg | Idigbo FSC/PEFC 550 (kg/m3) | 0.056573 | 0.0015669 | 0.0052143 | 0.017451 | 0.032341 | 0.003385 | 0.0016797 | 0.0012224 | 0.00018988 | 6.5136e-06 | 0.00014816 | 0.00012413 | 0.00020599 | 0.014012 | 0.0032303 | 2.5416e-05 | 2.1156e-06 | 0 | 0.24317 | 0.032341 | 0.0067558 | 0.019203 | 0.0052143 | 0.0034363 | 24.7438 | 3.093 | 0.4379 | 0 | 20.9302 | 0.18377 | 0.098959 | 0.0054733 | 0.0050911 | 0.00022696 | 0.00015524 | 3.0522e-07 | 8.3933e-10 | 0.021742 | 2.2613e-07 | 6.8231e-10 | 1.8641e-14 | 6.2582e-12 | 1.6372e-13 | 1.8176e-10 | 7.7362e-08 | 2.6391e-11 | 8.8232e-11 | 4.1607e-14 | 1.3402e-15 | 5.2534e-14 | 9.6832e-14 | 2.1419e-14 | 2.4531e-11 | 1.472e-09 | 4.1913e-11 | 1.4882e-05 | 0.021727 | 4.1017e-11 | 2.4943e-13 | 1.116e-17 | 1.3138e-05 | 6.6814e-07 | 6.7801e-06 | 1.455e-08 | 5.9602e-07 | 1.1767e-07 | 8.0946e-10 | 1.85e-07 | 8.7408e-09 | 9.8041e-08 | 1.2017e-09 | 2.7325e-08 | 2.2458e-11 | 3.0901e-07 | 4.2597e-06 | 6.5828e-08 | 5.8883e-09 | 3.6724e-11 | 0.24281 | 0.004529 | 0.00048147 | 2.0845e-05 | 1.6934e-10 | 1.0224e-08 | 2.5647e-05 | 0.053601 | 0.30838 |  |  | for detailed calculations of input data for Simapro, see Ecocosts calculations wood 2022.xlsx at https://www.ecocostsvalue.com/lca/wood-lca-issues/
A.160.02.117.230701 Idigbo natural forest, clear cut 550 (kg/m3) | wood | A.160.02.117 | Materials, wood, Class II (15-25y) | kg | Idigbo natural forest, clear cut 550 (kg/m3) | 4.9809 | 0.0015669 | 4.4707 | 0.017451 | 0.49119 | 0.003385 | 0.0016797 | 0.0012224 | 0.00018988 | 6.5136e-06 | 0.00014816 | 0.00012413 | 0.00020599 | 0.014012 | 0.0032303 | 4.4655 | 2.1156e-06 | 0 | 3.6932 | 0.49119 | 0.0067558 | 0.019203 | 4.4707 | 0.0034363 | 24.7438 | 3.093 | 0.4379 | 0 | 20.9302 | 0.18377 | 0.098959 | 0.061488 | 0.058494 | 0.0028391 | 0.00015524 | 3.5068e-06 | 1.05e-08 | 0.021742 | 3.4277e-06 | 1.0342e-08 | 2.8257e-13 | 6.2582e-12 | 1.6372e-13 | 1.8176e-10 | 7.7362e-08 | 2.6391e-11 | 8.8232e-11 | 4.1607e-14 | 1.3402e-15 | 5.2534e-14 | 9.6832e-14 | 2.1419e-14 | 2.4531e-11 | 1.472e-09 | 4.1913e-11 | 1.4882e-05 | 0.021727 | 4.1017e-11 | 2.4943e-13 | 1.116e-17 | 0.00010933 | 6.6814e-07 | 0.00010298 | 1.455e-08 | 5.9602e-07 | 1.1767e-07 | 8.0946e-10 | 1.85e-07 | 8.7408e-09 | 9.8041e-08 | 1.2017e-09 | 2.7325e-08 | 2.2458e-11 | 3.0901e-07 | 4.2597e-06 | 6.5828e-08 | 5.8883e-09 | 3.6724e-11 | 3.6928 | 0.004529 | 0.00048147 | 2.0845e-05 | 1.6934e-10 | 1.0224e-08 | 2.5647e-05 | 0.053601 | 0.30838 |  |  | for detailed calculations of input data for Simapro, see Ecocosts calculations wood 2022.xlsx at https://www.ecocostsvalue.com/lca/wood-lca-issues/
A.160.02.118.230701 Mahogany FSC/PEFC 1110 (kg/m3) | wood | A.160.02.118 | Materials, wood, Class II (15-25y) | kg | Mahogany FSC/PEFC 1110 (kg/m3) | 0.052611 | 0.0015551 | 0.0047299 | 0.015809 | 0.030517 | 0.0029299 | 0.0016507 | 0.0012157 | 0.00018604 | 6.3014e-06 | 0.00014705 | 0.00012396 | 0.0002052 | 0.012376 | 0.0032258 | 2.5392e-05 | 2.1156e-06 | 0 | 0.22945 | 0.030517 | 0.0062596 | 0.017082 | 0.0047299 | 0.003431 | 24.5637 | 2.9137 | 0.43728 | 0 | 20.9302 | 0.18371 | 0.098809 | 0.0050964 | 0.0047398 | 0.0002139 | 0.00014266 | 2.8416e-07 | 7.9104e-10 | 0.01998 | 2.134e-07 | 6.4391e-10 | 1.7592e-14 | 6.2582e-12 | 1.6372e-13 | 1.8078e-10 | 6.9035e-08 | 2.6166e-11 | 7.8603e-11 | 4.1607e-14 | 1.3402e-15 | 5.1947e-14 | 7.4965e-14 | 1.7455e-14 | 2.4502e-11 | 1.4716e-09 | 4.1913e-11 | 1.481e-05 | 0.019966 | 4.1017e-11 | 2.4943e-13 | 1.116e-17 | 1.2402e-05 | 6.0176e-07 | 6.3976e-06 | 1.4529e-08 | 5.379e-07 | 1.1767e-07 | 8.0946e-10 | 1.85e-07 | 8.456e-09 | 9.7306e-08 | 1.2017e-09 | 2.7325e-08 | 2.2458e-11 | 2.9767e-07 | 4.0432e-06 | 6.5828e-08 | 5.8883e-09 | 3.6724e-11 | 0.2291 | 0.004529 | 0.00043606 | 1.8872e-05 | 1.6907e-10 | 1.0193e-08 | 2.2776e-05 | 0.042824 | 0.28409 |  |  | for detailed calculations of input data for Simapro, see Ecocosts calculations wood 2022.xlsx at https://www.ecocostsvalue.com/lca/wood-lca-issues/
A.160.02.119.230701 Mahogany natural forest, clear cut 1110 (kg/m3) | wood | A.160.02.119 | Materials, wood, Class II (15-25y) | kg | Mahogany natural forest, clear cut 1110 (kg/m3) | 3.8194 | 0.0015551 | 3.3126 | 0.015809 | 0.48937 | 0.0029299 | 0.0016507 | 0.0012157 | 0.00018604 | 6.3014e-06 | 0.00014705 | 0.00012396 | 0.0002052 | 0.012376 | 0.0032258 | 3.3079 | 2.1156e-06 | 0 | 3.6794 | 0.48937 | 0.0062596 | 0.017082 | 3.3126 | 0.003431 | 24.5637 | 2.9137 | 0.43728 | 0 | 20.9302 | 0.18371 | 0.098809 | 0.061111 | 0.058143 | 0.002826 | 0.00014266 | 3.4858e-06 | 1.0451e-08 | 0.01998 | 3.415e-06 | 1.0304e-08 | 2.8152e-13 | 6.2582e-12 | 1.6372e-13 | 1.8078e-10 | 6.9035e-08 | 2.6166e-11 | 7.8603e-11 | 4.1607e-14 | 1.3402e-15 | 5.1947e-14 | 7.4965e-14 | 1.7455e-14 | 2.4502e-11 | 1.4716e-09 | 4.1913e-11 | 1.481e-05 | 0.019966 | 4.1017e-11 | 2.4943e-13 | 1.116e-17 | 0.0001086 | 6.0176e-07 | 0.00010259 | 1.4529e-08 | 5.379e-07 | 1.1767e-07 | 8.0946e-10 | 1.85e-07 | 8.456e-09 | 9.7306e-08 | 1.2017e-09 | 2.7325e-08 | 2.2458e-11 | 2.9767e-07 | 4.0432e-06 | 6.5828e-08 | 5.8883e-09 | 3.6724e-11 | 3.6791 | 0.004529 | 0.00043606 | 1.8872e-05 | 1.6907e-10 | 1.0193e-08 | 2.2776e-05 | 0.042824 | 0.28409 |  |  | for detailed calculations of input data for Simapro, see Ecocosts calculations wood 2022.xlsx at https://www.ecocostsvalue.com/lca/wood-lca-issues/
A.160.02.120.230701 Meranti FSC/PEFC 640 (kg/m3) | wood | A.160.02.120 | Materials, wood, Class II (15-25y) | kg | Meranti FSC/PEFC 640 (kg/m3) | 0.076544 | 0.0016264 | 0.0076556 | 0.025726 | 0.041536 | 0.005679 | 0.0018261 | 0.0012557 | 0.00020927 | 7.5834e-06 | 0.00015376 | 0.00012503 | 0.00020995 | 0.022261 | 0.003253 | 2.554e-05 | 2.1156e-06 | 0 | 0.3123 | 0.041536 | 0.0092564 | 0.029893 | 0.0076556 | 0.003463 | 25.6516 | 3.9966 | 0.44097 | 0 | 20.9302 | 0.1841 | 0.099716 | 0.0073727 | 0.0068613 | 0.00029276 | 0.00021862 | 4.1135e-07 | 1.0827e-09 | 0.030619 | 2.9029e-07 | 8.7589e-10 | 2.393e-14 | 6.2582e-12 | 1.6372e-13 | 1.8673e-10 | 1.1933e-07 | 2.7524e-11 | 1.3676e-10 | 4.1607e-14 | 1.3402e-15 | 5.5492e-14 | 2.0704e-13 | 4.1399e-14 | 2.4678e-11 | 1.4737e-09 | 4.1913e-11 | 1.5247e-05 | 0.030604 | 4.1017e-11 | 2.4943e-13 | 1.116e-17 | 1.6847e-05 | 1.0027e-06 | 8.7077e-06 | 1.4655e-08 | 8.8896e-07 | 1.1767e-07 | 8.0946e-10 | 1.85e-07 | 1.0176e-08 | 1.0175e-07 | 1.2017e-09 | 2.7325e-08 | 2.2458e-11 | 3.6617e-07 | 5.3512e-06 | 6.5828e-08 | 5.8883e-09 | 3.6724e-11 | 0.31195 | 0.004529 | 0.00071038 | 3.0793e-05 | 1.7068e-10 | 1.0383e-08 | 4.0119e-05 | 0.10792 | 0.4308 |  |  | for detailed calculations of input data for Simapro, see Ecocosts calculations wood 2022.xlsx at https://www.ecocostsvalue.com/lca/wood-lca-issues/
A.160.02.121.230701 Meranti natural forest, clear cut640 (kg/m3) | wood | A.160.02.121 | Materials, wood, Class II (15-25y) | kg | Meranti natural forest, clear cut640 (kg/m3) | 8.1611 | 0.0016264 | 7.6334 | 0.025726 | 0.50039 | 0.005679 | 0.0018261 | 0.0012557 | 0.00020927 | 7.5834e-06 | 0.00015376 | 0.00012503 | 0.00020995 | 0.022261 | 0.003253 | 7.6257 | 2.1156e-06 | 0 | 3.7623 | 0.50039 | 0.0092564 | 0.029893 | 7.6334 | 0.003463 | 25.6516 | 3.9966 | 0.44097 | 0 | 20.9302 | 0.1841 | 0.099716 | 0.063387 | 0.060264 | 0.0029049 | 0.00021862 | 3.6129e-06 | 1.0743e-08 | 0.030619 | 3.4919e-06 | 1.0536e-08 | 2.8785e-13 | 6.2582e-12 | 1.6372e-13 | 1.8673e-10 | 1.1933e-07 | 2.7524e-11 | 1.3676e-10 | 4.1607e-14 | 1.3402e-15 | 5.5492e-14 | 2.0704e-13 | 4.1399e-14 | 2.4678e-11 | 1.4737e-09 | 4.1913e-11 | 1.5247e-05 | 0.030604 | 4.1017e-11 | 2.4943e-13 | 1.116e-17 | 0.00011304 | 1.0027e-06 | 0.0001049 | 1.4655e-08 | 8.8896e-07 | 1.1767e-07 | 8.0946e-10 | 1.85e-07 | 1.0176e-08 | 1.0175e-07 | 1.2017e-09 | 2.7325e-08 | 2.2458e-11 | 3.6617e-07 | 5.3512e-06 | 6.5828e-08 | 5.8883e-09 | 3.6724e-11 | 3.7619 | 0.004529 | 0.00071038 | 3.0793e-05 | 1.7068e-10 | 1.0383e-08 | 4.0119e-05 | 0.10792 | 0.4308 |  |  | for detailed calculations of input data for Simapro, see Ecocosts calculations wood 2022.xlsx at https://www.ecocostsvalue.com/lca/wood-lca-issues/
A.160.02.122.230701 Merbau FSC/PEFC 800 (kg/m3) | wood | A.160.02.122 | Materials, wood, Class II (15-25y) | kg | Merbau FSC/PEFC 800 (kg/m3) | 0.069094 | 0.0016042 | 0.006745 | 0.022639 | 0.038106 | 0.0048233 | 0.0017715 | 0.0012433 | 0.00020204 | 7.1843e-06 | 0.00015167 | 0.0001247 | 0.00020847 | 0.019184 | 0.0032445 | 2.5494e-05 | 2.1156e-06 | 0 | 0.28651 | 0.038106 | 0.0083237 | 0.025906 | 0.006745 | 0.003453 | 25.313 | 3.6596 | 0.43982 | 0 | 20.9302 | 0.18398 | 0.099434 | 0.0066642 | 0.006201 | 0.00026822 | 0.00019498 | 3.7176e-07 | 9.9192e-10 | 0.027308 | 2.6636e-07 | 8.0368e-10 | 2.1957e-14 | 6.2582e-12 | 1.6372e-13 | 1.8488e-10 | 1.0367e-07 | 2.7101e-11 | 1.1866e-10 | 4.1607e-14 | 1.3402e-15 | 5.4389e-14 | 1.6593e-13 | 3.3946e-14 | 2.4623e-11 | 1.473e-09 | 4.1913e-11 | 1.5111e-05 | 0.027293 | 4.1017e-11 | 2.4943e-13 | 1.116e-17 | 1.5464e-05 | 8.7791e-07 | 7.9887e-06 | 1.4615e-08 | 7.7969e-07 | 1.1767e-07 | 8.0946e-10 | 1.85e-07 | 9.6409e-09 | 1.0036e-07 | 1.2017e-09 | 2.7325e-08 | 2.2458e-11 | 3.4485e-07 | 4.944e-06 | 6.5828e-08 | 5.8883e-09 | 3.6724e-11 | 0.28616 | 0.004529 | 0.00062499 | 2.7082e-05 | 1.7018e-10 | 1.0324e-08 | 3.4721e-05 | 0.087658 | 0.38514 |  |  | for detailed calculations of input data for Simapro, see Ecocosts calculations wood 2022.xlsx at https://www.ecocostsvalue.com/lca/wood-lca-issues/
A.160.02.123.230701 Merbau natural forest, clear cut 800 (kg/m3) | wood | A.160.02.123 | Materials, wood, Class II (15-25y) | kg | Merbau natural forest, clear cut 800 (kg/m3) | 6.6422 | 0.0016042 | 6.121 | 0.022639 | 0.49696 | 0.0048233 | 0.0017715 | 0.0012433 | 0.00020204 | 7.1843e-06 | 0.00015167 | 0.0001247 | 0.00020847 | 0.019184 | 0.0032445 | 6.1143 | 2.1156e-06 | 0 | 3.7365 | 0.49696 | 0.0083237 | 0.025906 | 6.121 | 0.003453 | 25.313 | 3.6596 | 0.43982 | 0 | 20.9302 | 0.18398 | 0.099434 | 0.062679 | 0.059604 | 0.0028804 | 0.00019498 | 3.5734e-06 | 1.0652e-08 | 0.027308 | 3.468e-06 | 1.0464e-08 | 2.8588e-13 | 6.2582e-12 | 1.6372e-13 | 1.8488e-10 | 1.0367e-07 | 2.7101e-11 | 1.1866e-10 | 4.1607e-14 | 1.3402e-15 | 5.4389e-14 | 1.6593e-13 | 3.3946e-14 | 2.4623e-11 | 1.473e-09 | 4.1913e-11 | 1.5111e-05 | 0.027293 | 4.1017e-11 | 2.4943e-13 | 1.116e-17 | 0.00011166 | 8.7791e-07 | 0.00010418 | 1.4615e-08 | 7.7969e-07 | 1.1767e-07 | 8.0946e-10 | 1.85e-07 | 9.6409e-09 | 1.0036e-07 | 1.2017e-09 | 2.7325e-08 | 2.2458e-11 | 3.4485e-07 | 4.944e-06 | 6.5828e-08 | 5.8883e-09 | 3.6724e-11 | 3.7362 | 0.004529 | 0.00062499 | 2.7082e-05 | 1.7018e-10 | 1.0324e-08 | 3.4721e-05 | 0.087658 | 0.38514 |  |  | for detailed calculations of input data for Simapro, see Ecocosts calculations wood 2022.xlsx at https://www.ecocostsvalue.com/lca/wood-lca-issues/
A.160.02.124.230701 Oak, European FSC/PEFC 710 (kg/m3) | wood | A.160.02.124 | Materials, wood, Class II (15-25y) | kg | Oak, European FSC/PEFC 710 (kg/m3) | 0.048266 | 0.0019608 | 0.0039016 | 0.0139 | 0.028504 | 0.0016688 | 0.0020098 | 0.0015205 | 0.00021692 | 8.395e-06 | 0.00021505 | 0.00018505 | 0.00024658 | 0.010413 | 0.0032368 | 3.7966e-05 | 3.1734e-06 | 0 | 0.21431 | 0.028504 | 0.0058245 | 0.01428 | 0.0039016 | 0.0034834 | 24.4445 | 2.7815 | 0.43877 | 0 | 20.9306 | 0.1947 | 0.098966 | 0.0045422 | 0.0042059 | 0.00020414 | 0.00013213 | 2.5215e-07 | 7.5496e-10 | 0.018506 | 1.9959e-07 | 6.0225e-10 | 1.6453e-14 | 9.3873e-12 | 2.4558e-13 | 2.2609e-10 | 5.0016e-08 | 3.2435e-11 | 5.6869e-11 | 6.2411e-14 | 2.0103e-15 | 7.4999e-14 | 3.5536e-15 | 6.4397e-15 | 3.6608e-11 | 2.2057e-09 | 6.287e-11 | 2.0697e-05 | 0.018486 | 6.1526e-11 | 3.7414e-13 | 1.6739e-17 | 1.1762e-05 | 4.6861e-07 | 5.9756e-06 | 2.169e-08 | 4.131e-07 | 1.505e-07 | 1.2142e-09 | 2.3803e-07 | 1.1266e-08 | 1.423e-07 | 1.8025e-09 | 4.0988e-08 | 3.3687e-11 | 3.3403e-07 | 3.8833e-06 | 7.1104e-08 | 8.8325e-09 | 5.5085e-11 | 0.21378 | 0.0056992 | 0.00035117 | 1.6523e-05 | 2.5229e-10 | 1.5133e-08 | 1.5672e-05 | 0.010564 | 0.265 |  |  | for detailed calculations of input data for Simapro, see Ecocosts calculations wood 2022.xlsx at https://www.ecocostsvalue.com/lca/wood-lca-issues/
A.160.02.125.230701 Purpleheart FSC/PEFC 850 (kg/m3) | wood | A.160.02.125 | Materials, wood, Class II (15-25y) | kg | Purpleheart FSC/PEFC 850 (kg/m3) | 0.051343 | 0.0015514 | 0.0045749 | 0.015283 | 0.029933 | 0.0027842 | 0.0016414 | 0.0012136 | 0.00018481 | 6.2334e-06 | 0.0001467 | 0.0001239 | 0.00020495 | 0.011852 | 0.0032244 | 2.5384e-05 | 2.1156e-06 | 0 | 0.22506 | 0.029933 | 0.0061009 | 0.016404 | 0.0045749 | 0.0034293 | 24.5061 | 2.8564 | 0.43709 | 0 | 20.9302 | 0.18369 | 0.098761 | 0.0049758 | 0.0046275 | 0.00020972 | 0.00013864 | 2.7743e-07 | 7.7559e-10 | 0.019417 | 2.0933e-07 | 6.3162e-10 | 1.7256e-14 | 6.2582e-12 | 1.6372e-13 | 1.8046e-10 | 6.6371e-08 | 2.6094e-11 | 7.5522e-11 | 4.1607e-14 | 1.3402e-15 | 5.176e-14 | 6.7968e-14 | 1.6186e-14 | 2.4493e-11 | 1.4715e-09 | 4.1913e-11 | 1.4786e-05 | 0.019402 | 4.1017e-11 | 2.4943e-13 | 1.116e-17 | 1.2167e-05 | 5.8052e-07 | 6.2753e-06 | 1.4522e-08 | 5.193e-07 | 1.1767e-07 | 8.0946e-10 | 1.85e-07 | 8.3648e-09 | 9.7071e-08 | 1.2017e-09 | 2.7325e-08 | 2.2458e-11 | 2.9404e-07 | 3.9739e-06 | 6.5828e-08 | 5.8883e-09 | 3.6724e-11 | 0.22471 | 0.004529 | 0.00042152 | 1.824e-05 | 1.6899e-10 | 1.0183e-08 | 2.1857e-05 | 0.039375 | 0.27631 |  |  | for detailed calculations of input data for Simapro, see Ecocosts calculations wood 2022.xlsx at https://www.ecocostsvalue.com/lca/wood-lca-issues/
A.160.02.126.230701 Purpleheart natural forest, clear cut 850 (kg/m3) | wood | A.160.02.126 | Materials, wood, Class II (15-25y) | kg | Purpleheart natural forest, clear cut 850 (kg/m3) | 4.8383 | 0.0015514 | 4.3327 | 0.015283 | 0.48878 | 0.0027842 | 0.0016414 | 0.0012136 | 0.00018481 | 6.2334e-06 | 0.0001467 | 0.0001239 | 0.00020495 | 0.011852 | 0.0032244 | 4.3281 | 2.1156e-06 | 0 | 3.6751 | 0.48878 | 0.0061009 | 0.016404 | 4.3327 | 0.0034293 | 24.5061 | 2.8564 | 0.43709 | 0 | 20.9302 | 0.18369 | 0.098761 | 0.060991 | 0.05803 | 0.0028219 | 0.00013864 | 3.479e-06 | 1.0436e-08 | 0.019417 | 3.4109e-06 | 1.0292e-08 | 2.8118e-13 | 6.2582e-12 | 1.6372e-13 | 1.8046e-10 | 6.6371e-08 | 2.6094e-11 | 7.5522e-11 | 4.1607e-14 | 1.3402e-15 | 5.176e-14 | 6.7968e-14 | 1.6186e-14 | 2.4493e-11 | 1.4715e-09 | 4.1913e-11 | 1.4786e-05 | 0.019402 | 4.1017e-11 | 2.4943e-13 | 1.116e-17 | 0.00010836 | 5.8052e-07 | 0.00010247 | 1.4522e-08 | 5.193e-07 | 1.1767e-07 | 8.0946e-10 | 1.85e-07 | 8.3648e-09 | 9.7071e-08 | 1.2017e-09 | 2.7325e-08 | 2.2458e-11 | 2.9404e-07 | 3.9739e-06 | 6.5828e-08 | 5.8883e-09 | 3.6724e-11 | 3.6747 | 0.004529 | 0.00042152 | 1.824e-05 | 1.6899e-10 | 1.0183e-08 | 2.1857e-05 | 0.039375 | 0.27631 |  |  | for detailed calculations of input data for Simapro, see Ecocosts calculations wood 2022.xlsx at https://www.ecocostsvalue.com/lca/wood-lca-issues/
A.160.02.127.230701 Red Cedar, Western 370 (kg/m3) | wood | A.160.02.127 | Materials, wood, Class II (15-25y) | kg | Red Cedar, Western 370 (kg/m3) | 0.10078 | 0.0018031 | 0.010544 | 0.03574 | 0.05269 | 0.0082721 | 0.0021014 | 0.0013742 | 0.00024157 | 9.4631e-06 | 0.00017786 | 0.00014144 | 0.00022532 | 0.032228 | 0.0032845 | 2.884e-05 | 2.38e-06 | 0 | 0.39617 | 0.05269 | 0.012318 | 0.042745 | 0.010544 | 0.0035098 | 26.7727 | 5.1092 | 0.44524 | 0 | 20.9303 | 0.18726 | 0.10072 | 0.0096423 | 0.0089722 | 0.00037376 | 0.00029636 | 5.379e-07 | 1.3822e-09 | 0.041506 | 3.6818e-07 | 1.1109e-09 | 3.0351e-14 | 7.0405e-12 | 1.8419e-13 | 2.0436e-10 | 1.6778e-07 | 3.0528e-11 | 1.9285e-10 | 4.6808e-14 | 1.5077e-15 | 6.5005e-14 | 3.2891e-13 | 6.3978e-14 | 2.7891e-11 | 1.6594e-09 | 4.7152e-11 | 1.7181e-05 | 0.041489 | 4.6144e-11 | 2.8061e-13 | 1.2555e-17 | 2.139e-05 | 1.3936e-06 | 1.1046e-05 | 1.6578e-08 | 1.2292e-06 | 1.2588e-07 | 9.1064e-10 | 1.9826e-07 | 1.2699e-08 | 1.1769e-07 | 1.3519e-09 | 3.0741e-08 | 2.5266e-11 | 4.4773e-07 | 6.695e-06 | 6.7147e-08 | 6.6244e-09 | 4.1314e-11 | 0.39577 | 0.0048216 | 0.00097937 | 4.2818e-05 | 1.9318e-10 | 1.1818e-08 | 5.6692e-05 | 0.16872 | 0.58125 |  |  | for detailed calculations of input data for Simapro, see Ecocosts calculations wood 2022.xlsx at https://www.ecocostsvalue.com/lca/wood-lca-issues/
A.160.02.128.230701 Utile FSC/PEFC 640 (kg/m3) | wood | A.160.02.128 | Materials, wood, Class II (15-25y) | kg | Utile FSC/PEFC 640 (kg/m3) | 0.05689 | 0.0015679 | 0.005253 | 0.017582 | 0.032487 | 0.0034214 | 0.001682 | 0.0012229 | 0.00019019 | 6.5306e-06 | 0.00014825 | 0.00012415 | 0.00020605 | 0.014143 | 0.0032307 | 2.5418e-05 | 2.1156e-06 | 0 | 0.24426 | 0.032487 | 0.0067955 | 0.019373 | 0.005253 | 0.0034367 | 24.7583 | 3.1074 | 0.43794 | 0 | 20.9302 | 0.18378 | 0.098971 | 0.0055034 | 0.0051192 | 0.000228 | 0.00015624 | 3.0691e-07 | 8.4319e-10 | 0.021883 | 2.2715e-07 | 6.8539e-10 | 1.8725e-14 | 6.2582e-12 | 1.6372e-13 | 1.8184e-10 | 7.8028e-08 | 2.6409e-11 | 8.9002e-11 | 4.1607e-14 | 1.3402e-15 | 5.2581e-14 | 9.8581e-14 | 2.1736e-14 | 2.4533e-11 | 1.472e-09 | 4.1913e-11 | 1.4888e-05 | 0.021868 | 4.1017e-11 | 2.4943e-13 | 1.116e-17 | 1.3197e-05 | 6.7345e-07 | 6.8107e-06 | 1.4551e-08 | 6.0067e-07 | 1.1767e-07 | 8.0946e-10 | 1.85e-07 | 8.7636e-09 | 9.81e-08 | 1.2017e-09 | 2.7325e-08 | 2.2458e-11 | 3.0991e-07 | 4.277e-06 | 6.5828e-08 | 5.8883e-09 | 3.6724e-11 | 0.24391 | 0.004529 | 0.00048511 | 2.1003e-05 | 1.6936e-10 | 1.0227e-08 | 2.5877e-05 | 0.054463 | 0.31032 |  |  | for detailed calculations of input data for Simapro, see Ecocosts calculations wood 2022.xlsx at https://www.ecocostsvalue.com/lca/wood-lca-issues/
A.160.02.129.230701 Utile natural forest, clear cut 640 (kg/m3) | wood | A.160.02.129 | Materials, wood, Class II (15-25y) | kg | Utile natural forest, clear cut 640 (kg/m3) | 5.7773 | 0.0015679 | 5.2668 | 0.017582 | 0.49134 | 0.0034214 | 0.001682 | 0.0012229 | 0.00019019 | 6.5306e-06 | 0.00014825 | 0.00012415 | 0.00020605 | 0.014143 | 0.0032307 | 5.2616 | 2.1156e-06 | 0 | 3.6943 | 0.49134 | 0.0067955 | 0.019373 | 5.2668 | 0.0034367 | 24.7583 | 3.1074 | 0.43794 | 0 | 20.9302 | 0.18378 | 0.098971 | 0.061518 | 0.058522 | 0.0028401 | 0.00015624 | 3.5085e-06 | 1.0503e-08 | 0.021883 | 3.4288e-06 | 1.0345e-08 | 2.8265e-13 | 6.2582e-12 | 1.6372e-13 | 1.8184e-10 | 7.8028e-08 | 2.6409e-11 | 8.9002e-11 | 4.1607e-14 | 1.3402e-15 | 5.2581e-14 | 9.8581e-14 | 2.1736e-14 | 2.4533e-11 | 1.472e-09 | 4.1913e-11 | 1.4888e-05 | 0.021868 | 4.1017e-11 | 2.4943e-13 | 1.116e-17 | 0.00010939 | 6.7345e-07 | 0.00010301 | 1.4551e-08 | 6.0067e-07 | 1.1767e-07 | 8.0946e-10 | 1.85e-07 | 8.7636e-09 | 9.81e-08 | 1.2017e-09 | 2.7325e-08 | 2.2458e-11 | 3.0991e-07 | 4.277e-06 | 6.5828e-08 | 5.8883e-09 | 3.6724e-11 | 3.6939 | 0.004529 | 0.00048511 | 2.1003e-05 | 1.6936e-10 | 1.0227e-08 | 2.5877e-05 | 0.054463 | 0.31032 |  |  | for detailed calculations of input data for Simapro, see Ecocosts calculations wood 2022.xlsx at https://www.ecocostsvalue.com/lca/wood-lca-issues/
A.160.02.130.230701 Wengé FSC/PEFC 830 (kg/m3) | wood | A.160.02.130 | Materials, wood, Class II (15-25y) | kg | Wengé FSC/PEFC 830 (kg/m3) | 0.052769 | 0.0015556 | 0.0047493 | 0.015875 | 0.03059 | 0.0029481 | 0.0016518 | 0.001216 | 0.00018619 | 6.3099e-06 | 0.0001471 | 0.00012396 | 0.00020523 | 0.012441 | 0.003226 | 2.5393e-05 | 2.1156e-06 | 0 | 0.23 | 0.03059 | 0.0062795 | 0.017167 | 0.0047493 | 0.0034312 | 24.5709 | 2.9209 | 0.43731 | 0 | 20.9302 | 0.18371 | 0.098815 | 0.0051115 | 0.0047539 | 0.00021442 | 0.00014316 | 2.8501e-07 | 7.9298e-10 | 0.020051 | 2.1391e-07 | 6.4544e-10 | 1.7634e-14 | 6.2582e-12 | 1.6372e-13 | 1.8082e-10 | 6.9368e-08 | 2.6175e-11 | 7.8988e-11 | 4.1607e-14 | 1.3402e-15 | 5.1971e-14 | 7.584e-14 | 1.7613e-14 | 2.4503e-11 | 1.4716e-09 | 4.1913e-11 | 1.4812e-05 | 0.020036 | 4.1017e-11 | 2.4943e-13 | 1.116e-17 | 1.2432e-05 | 6.0442e-07 | 6.4129e-06 | 1.453e-08 | 5.4022e-07 | 1.1767e-07 | 8.0946e-10 | 1.85e-07 | 8.4674e-09 | 9.7336e-08 | 1.2017e-09 | 2.7325e-08 | 2.2458e-11 | 2.9812e-07 | 4.0518e-06 | 6.5828e-08 | 5.8883e-09 | 3.6724e-11 | 0.22965 | 0.004529 | 0.00043787 | 1.8951e-05 | 1.6908e-10 | 1.0194e-08 | 2.2891e-05 | 0.043255 | 0.28506 |  |  | for detailed calculations of input data for Simapro, see Ecocosts calculations wood 2022.xlsx at https://www.ecocostsvalue.com/lca/wood-lca-issues/
A.160.02.131.230701 Wengé natural forest, clear cut 830 (kg/m3) | wood | A.160.02.131 | Materials, wood, Class II (15-25y) | kg | Wengé natural forest, clear cut 830 (kg/m3) | 6.4198 | 0.0015556 | 5.9129 | 0.015875 | 0.48944 | 0.0029481 | 0.0016518 | 0.001216 | 0.00018619 | 6.3099e-06 | 0.0001471 | 0.00012396 | 0.00020523 | 0.012441 | 0.003226 | 5.9082 | 2.1156e-06 | 0 | 3.68 | 0.48944 | 0.0062795 | 0.017167 | 5.9129 | 0.0034312 | 24.5709 | 2.9209 | 0.43731 | 0 | 20.9302 | 0.18371 | 0.098815 | 0.061126 | 0.058157 | 0.0028266 | 0.00014316 | 3.4866e-06 | 1.0453e-08 | 0.020051 | 3.4155e-06 | 1.0305e-08 | 2.8156e-13 | 6.2582e-12 | 1.6372e-13 | 1.8082e-10 | 6.9368e-08 | 2.6175e-11 | 7.8988e-11 | 4.1607e-14 | 1.3402e-15 | 5.1971e-14 | 7.584e-14 | 1.7613e-14 | 2.4503e-11 | 1.4716e-09 | 4.1913e-11 | 1.4812e-05 | 0.020036 | 4.1017e-11 | 2.4943e-13 | 1.116e-17 | 0.00010863 | 6.0442e-07 | 0.00010261 | 1.453e-08 | 5.4022e-07 | 1.1767e-07 | 8.0946e-10 | 1.85e-07 | 8.4674e-09 | 9.7336e-08 | 1.2017e-09 | 2.7325e-08 | 2.2458e-11 | 2.9812e-07 | 4.0518e-06 | 6.5828e-08 | 5.8883e-09 | 3.6724e-11 | 3.6796 | 0.004529 | 0.00043787 | 1.8951e-05 | 1.6908e-10 | 1.0194e-08 | 2.2891e-05 | 0.043255 | 0.28506 |  |  | for detailed calculations of input data for Simapro, see Ecocosts calculations wood 2022.xlsx at https://www.ecocostsvalue.com/lca/wood-lca-issues/
| wood | A.160.03 | Materials, wood, Class III (10-15y)
A.160.03.101.230701 Carapa FSC/PEFC 610 (kg/m3) | wood | A.160.03.101 | Materials, wood, Class III (10-15y) | kg | Carapa FSC/PEFC 610 (kg/m3) | 0.056415 | 0.0015665 | 0.0051949 | 0.017385 | 0.032268 | 0.0033668 | 0.0016786 | 0.0012221 | 0.00018973 | 6.5051e-06 | 0.00014812 | 0.00012413 | 0.00020596 | 0.013947 | 0.0032301 | 2.5415e-05 | 2.1156e-06 | 0 | 0.24262 | 0.032268 | 0.006736 | 0.019118 | 0.0051949 | 0.0034361 | 24.7366 | 3.0859 | 0.43787 | 0 | 20.9302 | 0.18377 | 0.098953 | 0.0054582 | 0.005077 | 0.00022643 | 0.00015473 | 3.0438e-07 | 8.374e-10 | 0.021671 | 2.2562e-07 | 6.8078e-10 | 1.8599e-14 | 6.2582e-12 | 1.6372e-13 | 1.8173e-10 | 7.7029e-08 | 2.6382e-11 | 8.7847e-11 | 4.1607e-14 | 1.3402e-15 | 5.2511e-14 | 9.5957e-14 | 2.1261e-14 | 2.453e-11 | 1.4719e-09 | 4.1913e-11 | 1.4879e-05 | 0.021656 | 4.1017e-11 | 2.4943e-13 | 1.116e-17 | 1.3109e-05 | 6.6549e-07 | 6.7648e-06 | 1.4549e-08 | 5.937e-07 | 1.1767e-07 | 8.0946e-10 | 1.85e-07 | 8.7294e-09 | 9.8012e-08 | 1.2017e-09 | 2.7325e-08 | 2.2458e-11 | 3.0855e-07 | 4.2511e-06 | 6.5828e-08 | 5.8883e-09 | 3.6724e-11 | 0.24227 | 0.004529 | 0.00047966 | 2.0766e-05 | 1.6933e-10 | 1.0223e-08 | 2.5532e-05 | 0.05317 | 0.3074 |  |  | for detailed calculations of input data for Simapro, see Ecocosts calculations wood 2022.xlsx at https://www.ecocostsvalue.com/lca/wood-lca-issues/
A.160.03.102.230701 Carapa natural forest, clear cut 610 (kg/m3) | wood | A.160.03.102 | Materials, wood, Class III (10-15y) | kg | Carapa natural forest, clear cut 610 (kg/m3) | 6.5437 | 0.0015665 | 6.0336 | 0.017385 | 0.49112 | 0.0033668 | 0.0016786 | 0.0012221 | 0.00018973 | 6.5051e-06 | 0.00014812 | 0.00012413 | 0.00020596 | 0.013947 | 0.0032301 | 6.0285 | 2.1156e-06 | 0 | 3.6926 | 0.49112 | 0.006736 | 0.019118 | 6.0336 | 0.0034361 | 24.7366 | 3.0859 | 0.43787 | 0 | 20.9302 | 0.18377 | 0.098953 | 0.061473 | 0.05848 | 0.0028386 | 0.00015473 | 3.506e-06 | 1.0498e-08 | 0.021671 | 3.4272e-06 | 1.0341e-08 | 2.8252e-13 | 6.2582e-12 | 1.6372e-13 | 1.8173e-10 | 7.7029e-08 | 2.6382e-11 | 8.7847e-11 | 4.1607e-14 | 1.3402e-15 | 5.2511e-14 | 9.5957e-14 | 2.1261e-14 | 2.453e-11 | 1.4719e-09 | 4.1913e-11 | 1.4879e-05 | 0.021656 | 4.1017e-11 | 2.4943e-13 | 1.116e-17 | 0.0001093 | 6.6549e-07 | 0.00010296 | 1.4549e-08 | 5.937e-07 | 1.1767e-07 | 8.0946e-10 | 1.85e-07 | 8.7294e-09 | 9.8012e-08 | 1.2017e-09 | 2.7325e-08 | 2.2458e-11 | 3.0855e-07 | 4.2511e-06 | 6.5828e-08 | 5.8883e-09 | 3.6724e-11 | 3.6923 | 0.004529 | 0.00047966 | 2.0766e-05 | 1.6933e-10 | 1.0223e-08 | 2.5532e-05 | 0.05317 | 0.3074 |  |  | for detailed calculations of input data for Simapro, see Ecocosts calculations wood 2022.xlsx at https://www.ecocostsvalue.com/lca/wood-lca-issues/
A.160.03.103.230701 Dibetou FSC/PEFC550 (kg/m3) | wood | A.160.03.103 | Materials, wood, Class III (10-15y) | kg | Dibetou FSC/PEFC550 (kg/m3) | 0.059743 | 0.0015764 | 0.0056018 | 0.018764 | 0.033801 | 0.0037491 | 0.0017029 | 0.0012277 | 0.00019296 | 6.6834e-06 | 0.00014905 | 0.00012428 | 0.00020662 | 0.015322 | 0.0032339 | 2.5436e-05 | 2.1156e-06 | 0 | 0.25414 | 0.033801 | 0.0071527 | 0.0209 | 0.0056018 | 0.0034405 | 24.8879 | 3.2365 | 0.43838 | 0 | 20.9302 | 0.18383 | 0.099079 | 0.0057748 | 0.0053721 | 0.0002374 | 0.0001653 | 3.2207e-07 | 8.7796e-10 | 0.023151 | 2.3632e-07 | 7.1304e-10 | 1.9481e-14 | 6.2582e-12 | 1.6372e-13 | 1.8255e-10 | 8.4023e-08 | 2.6571e-11 | 9.5934e-11 | 4.1607e-14 | 1.3402e-15 | 5.3004e-14 | 1.1432e-13 | 2.4591e-14 | 2.4554e-11 | 1.4722e-09 | 4.1913e-11 | 1.494e-05 | 0.023136 | 4.1017e-11 | 2.4943e-13 | 1.116e-17 | 1.3727e-05 | 7.2125e-07 | 7.0861e-06 | 1.4566e-08 | 6.4252e-07 | 1.1767e-07 | 8.0946e-10 | 1.85e-07 | 8.9687e-09 | 9.8629e-08 | 1.2017e-09 | 2.7325e-08 | 2.2458e-11 | 3.1808e-07 | 4.433e-06 | 6.5828e-08 | 5.8883e-09 | 3.6724e-11 | 0.25379 | 0.004529 | 0.00051781 | 2.2424e-05 | 1.6955e-10 | 1.0249e-08 | 2.7944e-05 | 0.062223 | 0.32781 |  |  | for detailed calculations of input data for Simapro, see Ecocosts calculations wood 2022.xlsx at https://www.ecocostsvalue.com/lca/wood-lca-issues/
A.160.03.104.230701 Dibetou natural forest, clear cut 550 (kg/m3) | wood | A.160.03.104 | Materials, wood, Class III (10-15y) | kg | Dibetou natural forest, clear cut 550 (kg/m3) | 9.4496 | 0.0015764 | 8.9366 | 0.018764 | 0.49265 | 0.0037491 | 0.0017029 | 0.0012277 | 0.00019296 | 6.6834e-06 | 0.00014905 | 0.00012428 | 0.00020662 | 0.015322 | 0.0032339 | 8.931 | 2.1156e-06 | 0 | 3.7041 | 0.49265 | 0.0071527 | 0.0209 | 8.9366 | 0.0034405 | 24.8879 | 3.2365 | 0.43838 | 0 | 20.9302 | 0.18383 | 0.099079 | 0.06179 | 0.058775 | 0.0028495 | 0.0001653 | 3.5237e-06 | 1.0538e-08 | 0.023151 | 3.4379e-06 | 1.0373e-08 | 2.8341e-13 | 6.2582e-12 | 1.6372e-13 | 1.8255e-10 | 8.4023e-08 | 2.6571e-11 | 9.5934e-11 | 4.1607e-14 | 1.3402e-15 | 5.3004e-14 | 1.1432e-13 | 2.4591e-14 | 2.4554e-11 | 1.4722e-09 | 4.1913e-11 | 1.494e-05 | 0.023136 | 4.1017e-11 | 2.4943e-13 | 1.116e-17 | 0.00010992 | 7.2125e-07 | 0.00010328 | 1.4566e-08 | 6.4252e-07 | 1.1767e-07 | 8.0946e-10 | 1.85e-07 | 8.9687e-09 | 9.8629e-08 | 1.2017e-09 | 2.7325e-08 | 2.2458e-11 | 3.1808e-07 | 4.433e-06 | 6.5828e-08 | 5.8883e-09 | 3.6724e-11 | 3.7038 | 0.004529 | 0.00051781 | 2.2424e-05 | 1.6955e-10 | 1.0249e-08 | 2.7944e-05 | 0.062223 | 0.32781 |  |  | for detailed calculations of input data for Simapro, see Ecocosts calculations wood 2022.xlsx at https://www.ecocostsvalue.com/lca/wood-lca-issues/
A.160.03.105.230701 Kauri FSC/PEFC 485 (kg/m3) | wood | A.160.03.105 | Materials, wood, Class III (10-15y) | kg | Kauri FSC/PEFC 485 (kg/m3) | 0.088431 | 0.0016617 | 0.0091088 | 0.030652 | 0.047009 | 0.0070444 | 0.0019132 | 0.0012756 | 0.00022081 | 8.2201e-06 | 0.0001571 | 0.00012556 | 0.00021231 | 0.027171 | 0.0032665 | 2.5613e-05 | 2.1156e-06 | 0 | 0.35345 | 0.047009 | 0.010745 | 0.036256 | 0.0091088 | 0.0034788 | 26.1919 | 4.5345 | 0.4428 | 0 | 20.9302 | 0.18429 | 0.10017 | 0.0085033 | 0.007915 | 0.00033193 | 0.00025635 | 4.7452e-07 | 1.2276e-09 | 0.035904 | 3.2848e-07 | 9.9111e-10 | 2.7078e-14 | 6.2582e-12 | 1.6372e-13 | 1.8969e-10 | 1.443e-07 | 2.8198e-11 | 1.6564e-10 | 4.1607e-14 | 1.3402e-15 | 5.7252e-14 | 2.7264e-13 | 5.3292e-14 | 2.4765e-11 | 1.4747e-09 | 4.1913e-11 | 1.5464e-05 | 0.035888 | 4.1017e-11 | 2.4943e-13 | 1.116e-17 | 1.9055e-05 | 1.2018e-06 | 9.8551e-06 | 1.4717e-08 | 1.0633e-06 | 1.1767e-07 | 8.0946e-10 | 1.85e-07 | 1.1031e-08 | 1.0395e-07 | 1.2017e-09 | 2.7325e-08 | 2.2458e-11 | 4.0019e-07 | 6.0008e-06 | 6.5828e-08 | 5.8883e-09 | 3.6724e-11 | 0.3531 | 0.004529 | 0.00084663 | 3.6714e-05 | 1.7147e-10 | 1.0477e-08 | 4.8733e-05 | 0.14025 | 0.50367 |  |  | for detailed calculations of input data for Simapro, see Ecocosts calculations wood 2022.xlsx at https://www.ecocostsvalue.com/lca/wood-lca-issues/
A.160.03.106.230701 Kauri natural forest, clear cut 485 (kg/m3) | wood | A.160.03.106 | Materials, wood, Class III (10-15y) | kg | Kauri natural forest, clear cut 485 (kg/m3) | 10.6462 | 0.0016617 | 10.108 | 0.030652 | 0.50586 | 0.0070444 | 0.0019132 | 0.0012756 | 0.00022081 | 8.2201e-06 | 0.0001571 | 0.00012556 | 0.00021231 | 0.027171 | 0.0032665 | 10.0989 | 2.1156e-06 | 0 | 3.8035 | 0.50586 | 0.010745 | 0.036256 | 10.108 | 0.0034788 | 26.1919 | 4.5345 | 0.4428 | 0 | 20.9302 | 0.18429 | 0.10017 | 0.064518 | 0.061318 | 0.0029441 | 0.00025635 | 3.6761e-06 | 1.0888e-08 | 0.035904 | 3.5301e-06 | 1.0651e-08 | 2.91e-13 | 6.2582e-12 | 1.6372e-13 | 1.8969e-10 | 1.443e-07 | 2.8198e-11 | 1.6564e-10 | 4.1607e-14 | 1.3402e-15 | 5.7252e-14 | 2.7264e-13 | 5.3292e-14 | 2.4765e-11 | 1.4747e-09 | 4.1913e-11 | 1.5464e-05 | 0.035888 | 4.1017e-11 | 2.4943e-13 | 1.116e-17 | 0.00011525 | 1.2018e-06 | 0.00010605 | 1.4717e-08 | 1.0633e-06 | 1.1767e-07 | 8.0946e-10 | 1.85e-07 | 1.1031e-08 | 1.0395e-07 | 1.2017e-09 | 2.7325e-08 | 2.2458e-11 | 4.0019e-07 | 6.0008e-06 | 6.5828e-08 | 5.8883e-09 | 3.6724e-11 | 3.8031 | 0.004529 | 0.00084663 | 3.6714e-05 | 1.7147e-10 | 1.0477e-08 | 4.8733e-05 | 0.14025 | 0.50367 |  |  | for detailed calculations of input data for Simapro, see Ecocosts calculations wood 2022.xlsx at https://www.ecocostsvalue.com/lca/wood-lca-issues/
A.160.03.107.230701 Kotibe FSC/PEFCt 760 (kg/m3) | wood | A.160.03.107 | Materials, wood, Class III (10-15y) | kg | Kotibe FSC/PEFCt 760 (kg/m3) | 0.053562 | 0.001558 | 0.0048462 | 0.016203 | 0.030955 | 0.0030391 | 0.0016576 | 0.0012173 | 0.00018696 | 6.3523e-06 | 0.00014732 | 0.000124 | 0.00020539 | 0.012768 | 0.0032269 | 2.5398e-05 | 2.1156e-06 | 0 | 0.23274 | 0.030955 | 0.0063787 | 0.017591 | 0.0048462 | 0.0034323 | 24.607 | 2.9568 | 0.43743 | 0 | 20.9302 | 0.18372 | 0.098845 | 0.0051869 | 0.0048241 | 0.00021703 | 0.00014568 | 2.8922e-07 | 8.0263e-10 | 0.020403 | 2.1646e-07 | 6.5312e-10 | 1.7844e-14 | 6.2582e-12 | 1.6372e-13 | 1.8102e-10 | 7.1034e-08 | 2.622e-11 | 8.0914e-11 | 4.1607e-14 | 1.3402e-15 | 5.2088e-14 | 8.0213e-14 | 1.8406e-14 | 2.4509e-11 | 1.4717e-09 | 4.1913e-11 | 1.4827e-05 | 0.020388 | 4.1017e-11 | 2.4943e-13 | 1.116e-17 | 1.2579e-05 | 6.1769e-07 | 6.4894e-06 | 1.4534e-08 | 5.5185e-07 | 1.1767e-07 | 8.0946e-10 | 1.85e-07 | 8.5244e-09 | 9.7483e-08 | 1.2017e-09 | 2.7325e-08 | 2.2458e-11 | 3.0039e-07 | 4.0951e-06 | 6.5828e-08 | 5.8883e-09 | 3.6724e-11 | 0.23239 | 0.004529 | 0.00044696 | 1.9345e-05 | 1.6914e-10 | 1.0201e-08 | 2.3465e-05 | 0.04541 | 0.28991 |  |  | for detailed calculations of input data for Simapro, see Ecocosts calculations wood 2022.xlsx at https://www.ecocostsvalue.com/lca/wood-lca-issues/
A.160.03.108.230701 Kotibe natural forest, clear cut 760 (kg/m3) | wood | A.160.03.108 | Materials, wood, Class III (10-15y) | kg | Kotibe natural forest, clear cut 760 (kg/m3) | 3.7344 | 0.001558 | 3.2269 | 0.016203 | 0.4898 | 0.0030391 | 0.0016576 | 0.0012173 | 0.00018696 | 6.3523e-06 | 0.00014732 | 0.000124 | 0.00020539 | 0.012768 | 0.0032269 | 3.2221 | 2.1156e-06 | 0 | 3.6827 | 0.4898 | 0.0063787 | 0.017591 | 3.2269 | 0.0034323 | 24.607 | 2.9568 | 0.43743 | 0 | 20.9302 | 0.18372 | 0.098845 | 0.061202 | 0.058227 | 0.0028292 | 0.00014568 | 3.4908e-06 | 1.0463e-08 | 0.020403 | 3.4181e-06 | 1.0313e-08 | 2.8177e-13 | 6.2582e-12 | 1.6372e-13 | 1.8102e-10 | 7.1034e-08 | 2.622e-11 | 8.0914e-11 | 4.1607e-14 | 1.3402e-15 | 5.2088e-14 | 8.0213e-14 | 1.8406e-14 | 2.4509e-11 | 1.4717e-09 | 4.1913e-11 | 1.4827e-05 | 0.020388 | 4.1017e-11 | 2.4943e-13 | 1.116e-17 | 0.00010877 | 6.1769e-07 | 0.00010268 | 1.4534e-08 | 5.5185e-07 | 1.1767e-07 | 8.0946e-10 | 1.85e-07 | 8.5244e-09 | 9.7483e-08 | 1.2017e-09 | 2.7325e-08 | 2.2458e-11 | 3.0039e-07 | 4.0951e-06 | 6.5828e-08 | 5.8883e-09 | 3.6724e-11 | 3.6824 | 0.004529 | 0.00044696 | 1.9345e-05 | 1.6914e-10 | 1.0201e-08 | 2.3465e-05 | 0.04541 | 0.28991 |  |  | for detailed calculations of input data for Simapro, see Ecocosts calculations wood 2022.xlsx at https://www.ecocostsvalue.com/lca/wood-lca-issues/
A.160.03.109.230701 Larch FSC/PEFC 600 (kg/m3) | wood | A.160.03.109 | Materials, wood, Class III (10-15y) | kg | Larch FSC/PEFC 600 (kg/m3) | 0.053562 | 0.001558 | 0.0048462 | 0.016203 | 0.030955 | 0.0030391 | 0.0016576 | 0.0012173 | 0.00018696 | 6.3523e-06 | 0.00014732 | 0.000124 | 0.00020539 | 0.012768 | 0.0032269 | 2.5398e-05 | 2.1156e-06 | 0 | 0.23274 | 0.030955 | 0.0063787 | 0.017591 | 0.0048462 | 0.0034323 | 24.607 | 2.9568 | 0.43743 | 0 | 20.9302 | 0.18372 | 0.098845 | 0.0051869 | 0.0048241 | 0.00021703 | 0.00014568 | 2.8922e-07 | 8.0263e-10 | 0.020403 | 2.1646e-07 | 6.5312e-10 | 1.7844e-14 | 6.2582e-12 | 1.6372e-13 | 1.8102e-10 | 7.1034e-08 | 2.622e-11 | 8.0914e-11 | 4.1607e-14 | 1.3402e-15 | 5.2088e-14 | 8.0213e-14 | 1.8406e-14 | 2.4509e-11 | 1.4717e-09 | 4.1913e-11 | 1.4827e-05 | 0.020388 | 4.1017e-11 | 2.4943e-13 | 1.116e-17 | 1.2579e-05 | 6.1769e-07 | 6.4894e-06 | 1.4534e-08 | 5.5185e-07 | 1.1767e-07 | 8.0946e-10 | 1.85e-07 | 8.5244e-09 | 9.7483e-08 | 1.2017e-09 | 2.7325e-08 | 2.2458e-11 | 3.0039e-07 | 4.0951e-06 | 6.5828e-08 | 5.8883e-09 | 3.6724e-11 | 0.23239 | 0.004529 | 0.00044696 | 1.9345e-05 | 1.6914e-10 | 1.0201e-08 | 2.3465e-05 | 0.04541 | 0.28991 |  |  | for detailed calculations of input data for Simapro, see Ecocosts calculations wood 2022.xlsx at https://www.ecocostsvalue.com/lca/wood-lca-issues/
A.160.03.110.230701 Mahogany, African FSC/PEFC 640 (kg/m3) | wood | A.160.03.110 | Materials, wood, Class III (10-15y) | kg | Mahogany, African FSC/PEFC 640 (kg/m3) | 0.05689 | 0.0015679 | 0.005253 | 0.017582 | 0.032487 | 0.0034214 | 0.001682 | 0.0012229 | 0.00019019 | 6.5306e-06 | 0.00014825 | 0.00012415 | 0.00020605 | 0.014143 | 0.0032307 | 2.5418e-05 | 2.1156e-06 | 0 | 0.24426 | 0.032487 | 0.0067955 | 0.019373 | 0.005253 | 0.0034367 | 24.7583 | 3.1074 | 0.43794 | 0 | 20.9302 | 0.18378 | 0.098971 | 0.0055034 | 0.0051192 | 0.000228 | 0.00015624 | 3.0691e-07 | 8.4319e-10 | 0.021883 | 2.2715e-07 | 6.8539e-10 | 1.8725e-14 | 6.2582e-12 | 1.6372e-13 | 1.8184e-10 | 7.8028e-08 | 2.6409e-11 | 8.9002e-11 | 4.1607e-14 | 1.3402e-15 | 5.2581e-14 | 9.8581e-14 | 2.1736e-14 | 2.4533e-11 | 1.472e-09 | 4.1913e-11 | 1.4888e-05 | 0.021868 | 4.1017e-11 | 2.4943e-13 | 1.116e-17 | 1.3197e-05 | 6.7345e-07 | 6.8107e-06 | 1.4551e-08 | 6.0067e-07 | 1.1767e-07 | 8.0946e-10 | 1.85e-07 | 8.7636e-09 | 9.81e-08 | 1.2017e-09 | 2.7325e-08 | 2.2458e-11 | 3.0991e-07 | 4.277e-06 | 6.5828e-08 | 5.8883e-09 | 3.6724e-11 | 0.24391 | 0.004529 | 0.00048511 | 2.1003e-05 | 1.6936e-10 | 1.0227e-08 | 2.5877e-05 | 0.054463 | 0.31032 |  |  | for detailed calculations of input data for Simapro, see Ecocosts calculations wood 2022.xlsx at https://www.ecocostsvalue.com/lca/wood-lca-issues/
A.160.03.111.230701 Mahogany, African natural forest, clear cut 640 (kg/m3) | wood | A.160.03.111 | Materials, wood, Class III (10-15y) | kg | Mahogany, African natural forest, clear cut 640 (kg/m3) | 8.1414 | 0.0015679 | 7.631 | 0.017582 | 0.49134 | 0.0034214 | 0.001682 | 0.0012229 | 0.00019019 | 6.5306e-06 | 0.00014825 | 0.00012415 | 0.00020605 | 0.014143 | 0.0032307 | 7.6257 | 2.1156e-06 | 0 | 3.6943 | 0.49134 | 0.0067955 | 0.019373 | 7.631 | 0.0034367 | 24.7583 | 3.1074 | 0.43794 | 0 | 20.9302 | 0.18378 | 0.098971 | 0.061518 | 0.058522 | 0.0028401 | 0.00015624 | 3.5085e-06 | 1.0503e-08 | 0.021883 | 3.4288e-06 | 1.0345e-08 | 2.8265e-13 | 6.2582e-12 | 1.6372e-13 | 1.8184e-10 | 7.8028e-08 | 2.6409e-11 | 8.9002e-11 | 4.1607e-14 | 1.3402e-15 | 5.2581e-14 | 9.8581e-14 | 2.1736e-14 | 2.4533e-11 | 1.472e-09 | 4.1913e-11 | 1.4888e-05 | 0.021868 | 4.1017e-11 | 2.4943e-13 | 1.116e-17 | 0.00010939 | 6.7345e-07 | 0.00010301 | 1.4551e-08 | 6.0067e-07 | 1.1767e-07 | 8.0946e-10 | 1.85e-07 | 8.7636e-09 | 9.81e-08 | 1.2017e-09 | 2.7325e-08 | 2.2458e-11 | 3.0991e-07 | 4.277e-06 | 6.5828e-08 | 5.8883e-09 | 3.6724e-11 | 3.6939 | 0.004529 | 0.00048511 | 2.1003e-05 | 1.6936e-10 | 1.0227e-08 | 2.5877e-05 | 0.054463 | 0.31032 |  |  | for detailed calculations of input data for Simapro, see Ecocosts calculations wood 2022.xlsx at https://www.ecocostsvalue.com/lca/wood-lca-issues/
A.160.03.112.230701 Movigui FSC/PEFC 710 (kg/m3) | wood | A.160.03.112 | Materials, wood, Class III (10-15y) | kg | Movigui FSC/PEFC 710 (kg/m3) | 0.052769 | 0.0015556 | 0.0047493 | 0.015875 | 0.03059 | 0.0029481 | 0.0016518 | 0.001216 | 0.00018619 | 6.3099e-06 | 0.0001471 | 0.00012396 | 0.00020523 | 0.012441 | 0.003226 | 2.5393e-05 | 2.1156e-06 | 0 | 0.23 | 0.03059 | 0.0062795 | 0.017167 | 0.0047493 | 0.0034312 | 24.5709 | 2.9209 | 0.43731 | 0 | 20.9302 | 0.18371 | 0.098815 | 0.0051115 | 0.0047539 | 0.00021442 | 0.00014316 | 2.8501e-07 | 7.9298e-10 | 0.020051 | 2.1391e-07 | 6.4544e-10 | 1.7634e-14 | 6.2582e-12 | 1.6372e-13 | 1.8082e-10 | 6.9368e-08 | 2.6175e-11 | 7.8988e-11 | 4.1607e-14 | 1.3402e-15 | 5.1971e-14 | 7.584e-14 | 1.7613e-14 | 2.4503e-11 | 1.4716e-09 | 4.1913e-11 | 1.4812e-05 | 0.020036 | 4.1017e-11 | 2.4943e-13 | 1.116e-17 | 1.2432e-05 | 6.0442e-07 | 6.4129e-06 | 1.453e-08 | 5.4022e-07 | 1.1767e-07 | 8.0946e-10 | 1.85e-07 | 8.4674e-09 | 9.7336e-08 | 1.2017e-09 | 2.7325e-08 | 2.2458e-11 | 2.9812e-07 | 4.0518e-06 | 6.5828e-08 | 5.8883e-09 | 3.6724e-11 | 0.22965 | 0.004529 | 0.00043787 | 1.8951e-05 | 1.6908e-10 | 1.0194e-08 | 2.2891e-05 | 0.043255 | 0.28506 |  |  | for detailed calculations of input data for Simapro, see Ecocosts calculations wood 2022.xlsx at https://www.ecocostsvalue.com/lca/wood-lca-issues/
A.160.03.113.230701 Movigui natural forest, clear cut 710 (kg/m3) | wood | A.160.03.113 | Materials, wood, Class III (10-15y) | kg | Movigui natural forest, clear cut 710 (kg/m3) | 3.0879 | 0.0015556 | 2.581 | 0.015875 | 0.48944 | 0.0029481 | 0.0016518 | 0.001216 | 0.00018619 | 6.3099e-06 | 0.0001471 | 0.00012396 | 0.00020523 | 0.012441 | 0.003226 | 2.5763 | 2.1156e-06 | 0 | 3.68 | 0.48944 | 0.0062795 | 0.017167 | 2.581 | 0.0034312 | 24.5709 | 2.9209 | 0.43731 | 0 | 20.9302 | 0.18371 | 0.098815 | 0.061126 | 0.058157 | 0.0028266 | 0.00014316 | 3.4866e-06 | 1.0453e-08 | 0.020051 | 3.4155e-06 | 1.0305e-08 | 2.8156e-13 | 6.2582e-12 | 1.6372e-13 | 1.8082e-10 | 6.9368e-08 | 2.6175e-11 | 7.8988e-11 | 4.1607e-14 | 1.3402e-15 | 5.1971e-14 | 7.584e-14 | 1.7613e-14 | 2.4503e-11 | 1.4716e-09 | 4.1913e-11 | 1.4812e-05 | 0.020036 | 4.1017e-11 | 2.4943e-13 | 1.116e-17 | 0.00010863 | 6.0442e-07 | 0.00010261 | 1.453e-08 | 5.4022e-07 | 1.1767e-07 | 8.0946e-10 | 1.85e-07 | 8.4674e-09 | 9.7336e-08 | 1.2017e-09 | 2.7325e-08 | 2.2458e-11 | 2.9812e-07 | 4.0518e-06 | 6.5828e-08 | 5.8883e-09 | 3.6724e-11 | 3.6796 | 0.004529 | 0.00043787 | 1.8951e-05 | 1.6908e-10 | 1.0194e-08 | 2.2891e-05 | 0.043255 | 0.28506 |  |  | for detailed calculations of input data for Simapro, see Ecocosts calculations wood 2022.xlsx at https://www.ecocostsvalue.com/lca/wood-lca-issues/
A.160.03.114.230701 Mutenye FSC/PEFCt 820 (kg/m3) | wood | A.160.03.114 | Materials, wood, Class III (10-15y) | kg | Mutenye FSC/PEFCt 820 (kg/m3) | 0.054671 | 0.0015613 | 0.0049818 | 0.016663 | 0.031465 | 0.0031666 | 0.0016658 | 0.0012192 | 0.00018804 | 6.4117e-06 | 0.00014763 | 0.00012405 | 0.00020561 | 0.013227 | 0.0032282 | 2.5405e-05 | 2.1156e-06 | 0 | 0.23658 | 0.031465 | 0.0065176 | 0.018185 | 0.0049818 | 0.0034338 | 24.6574 | 3.007 | 0.4376 | 0 | 20.9302 | 0.18374 | 0.098887 | 0.0052924 | 0.0049225 | 0.00022069 | 0.0001492 | 2.9511e-07 | 8.1615e-10 | 0.020896 | 2.2002e-07 | 6.6388e-10 | 1.8137e-14 | 6.2582e-12 | 1.6372e-13 | 1.8129e-10 | 7.3365e-08 | 2.6283e-11 | 8.361e-11 | 4.1607e-14 | 1.3402e-15 | 5.2253e-14 | 8.6336e-14 | 1.9516e-14 | 2.4517e-11 | 1.4718e-09 | 4.1913e-11 | 1.4847e-05 | 0.020881 | 4.1017e-11 | 2.4943e-13 | 1.116e-17 | 1.2785e-05 | 6.3628e-07 | 6.5965e-06 | 1.454e-08 | 5.6812e-07 | 1.1767e-07 | 8.0946e-10 | 1.85e-07 | 8.6041e-09 | 9.7689e-08 | 1.2017e-09 | 2.7325e-08 | 2.2458e-11 | 3.0356e-07 | 4.1558e-06 | 6.5828e-08 | 5.8883e-09 | 3.6724e-11 | 0.23623 | 0.004529 | 0.00045967 | 1.9898e-05 | 1.6921e-10 | 1.0209e-08 | 2.4269e-05 | 0.048428 | 0.29672 |  |  | for detailed calculations of input data for Simapro, see Ecocosts calculations wood 2022.xlsx at https://www.ecocostsvalue.com/lca/wood-lca-issues/
A.160.03.115.230701 Mutenye natural forest, clear cut 820 (kg/m3) | wood | A.160.03.115 | Materials, wood, Class III (10-15y) | kg | Mutenye natural forest, clear cut 820 (kg/m3) | 3.502 | 0.0015613 | 2.9934 | 0.016663 | 0.49032 | 0.0031666 | 0.0016658 | 0.0012192 | 0.00018804 | 6.4117e-06 | 0.00014763 | 0.00012405 | 0.00020561 | 0.013227 | 0.0032282 | 2.9885 | 2.1156e-06 | 0 | 3.6866 | 0.49032 | 0.0065176 | 0.018185 | 2.9934 | 0.0034338 | 24.6574 | 3.007 | 0.4376 | 0 | 20.9302 | 0.18374 | 0.098887 | 0.061307 | 0.058325 | 0.0028328 | 0.0001492 | 3.4967e-06 | 1.0476e-08 | 0.020896 | 3.4216e-06 | 1.0324e-08 | 2.8206e-13 | 6.2582e-12 | 1.6372e-13 | 1.8129e-10 | 7.3365e-08 | 2.6283e-11 | 8.361e-11 | 4.1607e-14 | 1.3402e-15 | 5.2253e-14 | 8.6336e-14 | 1.9516e-14 | 2.4517e-11 | 1.4718e-09 | 4.1913e-11 | 1.4847e-05 | 0.020881 | 4.1017e-11 | 2.4943e-13 | 1.116e-17 | 0.00010898 | 6.3628e-07 | 0.00010279 | 1.454e-08 | 5.6812e-07 | 1.1767e-07 | 8.0946e-10 | 1.85e-07 | 8.6041e-09 | 9.7689e-08 | 1.2017e-09 | 2.7325e-08 | 2.2458e-11 | 3.0356e-07 | 4.1558e-06 | 6.5828e-08 | 5.8883e-09 | 3.6724e-11 | 3.6862 | 0.004529 | 0.00045967 | 1.9898e-05 | 1.6921e-10 | 1.0209e-08 | 2.4269e-05 | 0.048428 | 0.29672 |  |  | for detailed calculations of input data for Simapro, see Ecocosts calculations wood 2022.xlsx at https://www.ecocostsvalue.com/lca/wood-lca-issues/
A.160.03.116.230701 Niangon FSC/PEFC 710 (kg/m3) | wood | A.160.03.116 | Materials, wood, Class III (10-15y) | kg | Niangon FSC/PEFC 710 (kg/m3) | 0.052769 | 0.0015556 | 0.0047493 | 0.015875 | 0.03059 | 0.0029481 | 0.0016518 | 0.001216 | 0.00018619 | 6.3099e-06 | 0.0001471 | 0.00012396 | 0.00020523 | 0.012441 | 0.003226 | 2.5393e-05 | 2.1156e-06 | 0 | 0.23 | 0.03059 | 0.0062795 | 0.017167 | 0.0047493 | 0.0034312 | 24.5709 | 2.9209 | 0.43731 | 0 | 20.9302 | 0.18371 | 0.098815 | 0.0051115 | 0.0047539 | 0.00021442 | 0.00014316 | 2.8501e-07 | 7.9298e-10 | 0.020051 | 2.1391e-07 | 6.4544e-10 | 1.7634e-14 | 6.2582e-12 | 1.6372e-13 | 1.8082e-10 | 6.9368e-08 | 2.6175e-11 | 7.8988e-11 | 4.1607e-14 | 1.3402e-15 | 5.1971e-14 | 7.584e-14 | 1.7613e-14 | 2.4503e-11 | 1.4716e-09 | 4.1913e-11 | 1.4812e-05 | 0.020036 | 4.1017e-11 | 2.4943e-13 | 1.116e-17 | 1.2432e-05 | 6.0442e-07 | 6.4129e-06 | 1.453e-08 | 5.4022e-07 | 1.1767e-07 | 8.0946e-10 | 1.85e-07 | 8.4674e-09 | 9.7336e-08 | 1.2017e-09 | 2.7325e-08 | 2.2458e-11 | 2.9812e-07 | 4.0518e-06 | 6.5828e-08 | 5.8883e-09 | 3.6724e-11 | 0.22965 | 0.004529 | 0.00043787 | 1.8951e-05 | 1.6908e-10 | 1.0194e-08 | 2.2891e-05 | 0.043255 | 0.28506 |  |  | for detailed calculations of input data for Simapro, see Ecocosts calculations wood 2022.xlsx at https://www.ecocostsvalue.com/lca/wood-lca-issues/
A.160.03.117.230701 Niangon natural forest, clear cut 710 (kg/m3) | wood | A.160.03.117 | Materials, wood, Class III (10-15y) | kg | Niangon natural forest, clear cut 710 (kg/m3) | 3.9466 | 0.0015556 | 3.4397 | 0.015875 | 0.48944 | 0.0029481 | 0.0016518 | 0.001216 | 0.00018619 | 6.3099e-06 | 0.0001471 | 0.00012396 | 0.00020523 | 0.012441 | 0.003226 | 3.435 | 2.1156e-06 | 0 | 3.68 | 0.48944 | 0.0062795 | 0.017167 | 3.4397 | 0.0034312 | 24.5709 | 2.9209 | 0.43731 | 0 | 20.9302 | 0.18371 | 0.098815 | 0.061126 | 0.058157 | 0.0028266 | 0.00014316 | 3.4866e-06 | 1.0453e-08 | 0.020051 | 3.4155e-06 | 1.0305e-08 | 2.8156e-13 | 6.2582e-12 | 1.6372e-13 | 1.8082e-10 | 6.9368e-08 | 2.6175e-11 | 7.8988e-11 | 4.1607e-14 | 1.3402e-15 | 5.1971e-14 | 7.584e-14 | 1.7613e-14 | 2.4503e-11 | 1.4716e-09 | 4.1913e-11 | 1.4812e-05 | 0.020036 | 4.1017e-11 | 2.4943e-13 | 1.116e-17 | 0.00010863 | 6.0442e-07 | 0.00010261 | 1.453e-08 | 5.4022e-07 | 1.1767e-07 | 8.0946e-10 | 1.85e-07 | 8.4674e-09 | 9.7336e-08 | 1.2017e-09 | 2.7325e-08 | 2.2458e-11 | 2.9812e-07 | 4.0518e-06 | 6.5828e-08 | 5.8883e-09 | 3.6724e-11 | 3.6796 | 0.004529 | 0.00043787 | 1.8951e-05 | 1.6908e-10 | 1.0194e-08 | 2.2891e-05 | 0.043255 | 0.28506 |  |  | for detailed calculations of input data for Simapro, see Ecocosts calculations wood 2022.xlsx at https://www.ecocostsvalue.com/lca/wood-lca-issues/
A.160.03.118.230701 Olon FSC/PEFC 485 (kg/m3) | wood | A.160.03.118 | Materials, wood, Class III (10-15y) | kg | Olon FSC/PEFC 485 (kg/m3) | 0.062437 | 0.0015844 | 0.0059312 | 0.019881 | 0.035041 | 0.0040586 | 0.0017227 | 0.0012322 | 0.00019558 | 6.8277e-06 | 0.00014981 | 0.0001244 | 0.00020715 | 0.016434 | 0.003237 | 2.5453e-05 | 2.1156e-06 | 0 | 0.26347 | 0.035041 | 0.0074901 | 0.022342 | 0.0059312 | 0.0034441 | 25.0104 | 3.3584 | 0.4388 | 0 | 20.9302 | 0.18387 | 0.099181 | 0.006031 | 0.0056109 | 0.00024628 | 0.00017385 | 3.3638e-07 | 9.108e-10 | 0.024349 | 2.4497e-07 | 7.3916e-10 | 2.0194e-14 | 6.2582e-12 | 1.6372e-13 | 1.8322e-10 | 8.9685e-08 | 2.6724e-11 | 1.0248e-10 | 4.1607e-14 | 1.3402e-15 | 5.3403e-14 | 1.2919e-13 | 2.7286e-14 | 2.4574e-11 | 1.4725e-09 | 4.1913e-11 | 1.4989e-05 | 0.024334 | 4.1017e-11 | 2.4943e-13 | 1.116e-17 | 1.4227e-05 | 7.6639e-07 | 7.3462e-06 | 1.4581e-08 | 6.8204e-07 | 1.1767e-07 | 8.0946e-10 | 1.85e-07 | 9.1624e-09 | 9.9129e-08 | 1.2017e-09 | 2.7325e-08 | 2.2458e-11 | 3.2579e-07 | 4.5802e-06 | 6.5828e-08 | 5.8883e-09 | 3.6724e-11 | 0.26312 | 0.004529 | 0.00054869 | 2.3766e-05 | 1.6973e-10 | 1.0271e-08 | 2.9897e-05 | 0.069552 | 0.34433 |  |  | for detailed calculations of input data for Simapro, see Ecocosts calculations wood 2022.xlsx at https://www.ecocostsvalue.com/lca/wood-lca-issues/
A.160.03.119.230701 Olon natural forest, clear cut 485 (kg/m3) | wood | A.160.03.119 | Materials, wood, Class III (10-15y) | kg | Olon natural forest, clear cut 485 (kg/m3) | 10.6202 | 0.0015844 | 10.1048 | 0.019881 | 0.49389 | 0.0040586 | 0.0017227 | 0.0012322 | 0.00019558 | 6.8277e-06 | 0.00014981 | 0.0001244 | 0.00020715 | 0.016434 | 0.003237 | 10.0989 | 2.1156e-06 | 0 | 3.7135 | 0.49389 | 0.0074901 | 0.022342 | 10.1048 | 0.0034441 | 25.0104 | 3.3584 | 0.4388 | 0 | 20.9302 | 0.18387 | 0.099181 | 0.062046 | 0.059014 | 0.0028584 | 0.00017385 | 3.538e-06 | 1.0571e-08 | 0.024349 | 3.4466e-06 | 1.0399e-08 | 2.8412e-13 | 6.2582e-12 | 1.6372e-13 | 1.8322e-10 | 8.9685e-08 | 2.6724e-11 | 1.0248e-10 | 4.1607e-14 | 1.3402e-15 | 5.3403e-14 | 1.2919e-13 | 2.7286e-14 | 2.4574e-11 | 1.4725e-09 | 4.1913e-11 | 1.4989e-05 | 0.024334 | 4.1017e-11 | 2.4943e-13 | 1.116e-17 | 0.00011042 | 7.6639e-07 | 0.00010354 | 1.4581e-08 | 6.8204e-07 | 1.1767e-07 | 8.0946e-10 | 1.85e-07 | 9.1624e-09 | 9.9129e-08 | 1.2017e-09 | 2.7325e-08 | 2.2458e-11 | 3.2579e-07 | 4.5802e-06 | 6.5828e-08 | 5.8883e-09 | 3.6724e-11 | 3.7131 | 0.004529 | 0.00054869 | 2.3766e-05 | 1.6973e-10 | 1.0271e-08 | 2.9897e-05 | 0.069552 | 0.34433 |  |  | for detailed calculations of input data for Simapro, see Ecocosts calculations wood 2022.xlsx at https://www.ecocostsvalue.com/lca/wood-lca-issues/
A.160.03.120.230701 Oregon Pine FSC/PEFC 505 (kg/m3) | wood | A.160.03.120 | Materials, wood, Class III (10-15y) | kg | Oregon Pine FSC/PEFC 505 (kg/m3) | 0.082725 | 0.0016448 | 0.0084113 | 0.028287 | 0.044382 | 0.006389 | 0.0018714 | 0.0012661 | 0.00021527 | 7.9145e-06 | 0.0001555 | 0.00012531 | 0.00021118 | 0.024814 | 0.00326 | 2.5578e-05 | 2.1156e-06 | 0 | 0.3337 | 0.044382 | 0.01003 | 0.033202 | 0.0084113 | 0.0034712 | 25.9326 | 4.2763 | 0.44192 | 0 | 20.9302 | 0.1842 | 0.099951 | 0.0079606 | 0.0074092 | 0.00031313 | 0.00023824 | 4.442e-07 | 1.158e-09 | 0.033367 | 3.1015e-07 | 9.358e-10 | 2.5567e-14 | 6.2582e-12 | 1.6372e-13 | 1.8827e-10 | 1.3232e-07 | 2.7875e-11 | 1.5178e-10 | 4.1607e-14 | 1.3402e-15 | 5.6407e-14 | 2.4115e-13 | 4.7584e-14 | 2.4723e-11 | 1.4742e-09 | 4.1913e-11 | 1.5359e-05 | 0.033352 | 4.1017e-11 | 2.4943e-13 | 1.116e-17 | 1.7995e-05 | 1.1063e-06 | 9.3044e-06 | 1.4687e-08 | 9.7964e-07 | 1.1767e-07 | 8.0946e-10 | 1.85e-07 | 1.0621e-08 | 1.0289e-07 | 1.2017e-09 | 2.7325e-08 | 2.2458e-11 | 3.8386e-07 | 5.689e-06 | 6.5828e-08 | 5.8883e-09 | 3.6724e-11 | 0.33335 | 0.004529 | 0.00078123 | 3.3872e-05 | 1.7109e-10 | 1.0431e-08 | 4.4598e-05 | 0.12473 | 0.4687 |  |  | for detailed calculations of input data for Simapro, see Ecocosts calculations wood 2022.xlsx at https://www.ecocostsvalue.com/lca/wood-lca-issues/
A.160.03.121.230701 Oregon Pine natural forest, clear cut 505 (kg/m3) | wood | A.160.03.121 | Materials, wood, Class III (10-15y) | kg | Oregon Pine natural forest, clear cut 505 (kg/m3) | 3.6926 | 0.0016448 | 3.6409 | 0.028287 | 0.021772 | 0.006389 | 0.0018714 | 0.0012661 | 0.00021527 | 7.9145e-06 | 0.0001555 | 0.00012531 | 0.00021118 | 0.024814 | 0.00326 | 3.6325 | 2.1156e-06 | 0 | 0.1637 | 0.021772 | 0.01003 | 0.033202 | 3.6409 | 0.0034712 | 25.9326 | 4.2763 | 0.44192 | 0 | 20.9302 | 0.1842 | 0.099951 | 0.0052004 | 0.0047778 | 0.00018442 | 0.00023824 | 2.8644e-07 | 6.8202e-10 | 0.033367 | 1.5239e-07 | 4.598e-10 | 1.2562e-14 | 6.2582e-12 | 1.6372e-13 | 1.8827e-10 | 1.3232e-07 | 2.7875e-11 | 1.5178e-10 | 4.1607e-14 | 1.3402e-15 | 5.6407e-14 | 2.4115e-13 | 4.7584e-14 | 2.4723e-11 | 1.4742e-09 | 4.1913e-11 | 1.5359e-05 | 0.033352 | 4.1017e-11 | 2.4943e-13 | 1.116e-17 | 1.3255e-05 | 1.1063e-06 | 4.5643e-06 | 1.4687e-08 | 9.7964e-07 | 1.1767e-07 | 8.0946e-10 | 1.85e-07 | 1.0621e-08 | 1.0289e-07 | 1.2017e-09 | 2.7325e-08 | 2.2458e-11 | 3.8386e-07 | 5.689e-06 | 6.5828e-08 | 5.8883e-09 | 3.6724e-11 | 0.16335 | 0.004529 | 0.00078123 | 3.3872e-05 | 1.7109e-10 | 1.0431e-08 | 4.4598e-05 | 0.12473 | 0.4687 |  |  | for detailed calculations of input data for Simapro, see Ecocosts calculations wood 2022.xlsx at https://www.ecocostsvalue.com/lca/wood-lca-issues/
A.160.03.122.230701 Tchitola natural forest, clear cut 630 (kg/m3) | wood | A.160.03.122 | Materials, wood, Class III (10-15y) | kg | Tchitola natural forest, clear cut 630 (kg/m3) | 5.853 | 0.0015683 | 5.3424 | 0.017648 | 0.49141 | 0.0034396 | 0.0016832 | 0.0012232 | 0.00019035 | 6.5391e-06 | 0.0001483 | 0.00012416 | 0.00020608 | 0.014209 | 0.0032309 | 5.3372 | 2.1156e-06 | 0 | 3.6948 | 0.49141 | 0.0068153 | 0.019458 | 5.3424 | 0.0034369 | 24.7655 | 3.1145 | 0.43797 | 0 | 20.9302 | 0.18378 | 0.098977 | 0.061533 | 0.058536 | 0.0028407 | 0.00015675 | 3.5093e-06 | 1.0505e-08 | 0.021953 | 3.4293e-06 | 1.0347e-08 | 2.8269e-13 | 6.2582e-12 | 1.6372e-13 | 1.8188e-10 | 7.8361e-08 | 2.6418e-11 | 8.9387e-11 | 4.1607e-14 | 1.3402e-15 | 5.2605e-14 | 9.9456e-14 | 2.1895e-14 | 2.4535e-11 | 1.472e-09 | 4.1913e-11 | 1.4891e-05 | 0.021938 | 4.1017e-11 | 2.4943e-13 | 1.116e-17 | 0.00010942 | 6.7611e-07 | 0.00010302 | 1.4552e-08 | 6.03e-07 | 1.1767e-07 | 8.0946e-10 | 1.85e-07 | 8.775e-09 | 9.813e-08 | 1.2017e-09 | 2.7325e-08 | 2.2458e-11 | 3.1037e-07 | 4.2857e-06 | 6.5828e-08 | 5.8883e-09 | 3.6724e-11 | 3.6945 | 0.004529 | 0.00048692 | 2.1082e-05 | 1.6937e-10 | 1.0228e-08 | 2.5992e-05 | 0.054895 | 0.31129 |  |  | for detailed calculations of input data for Simapro, see Ecocosts calculations wood 2022.xlsx at https://www.ecocostsvalue.com/lca/wood-lca-issues/
A.160.03.123.230701 Peroba FSC/PEFC 750 (kg/m3) | wood | A.160.03.123 | Materials, wood, Class III (10-15y) | kg | Peroba FSC/PEFC 750 (kg/m3) | 0.055305 | 0.0015632 | 0.0050593 | 0.016925 | 0.031757 | 0.0032394 | 0.0016704 | 0.0012202 | 0.00018865 | 6.4457e-06 | 0.00014781 | 0.00012408 | 0.00020574 | 0.013489 | 0.0032289 | 2.5408e-05 | 2.1156e-06 | 0 | 0.23878 | 0.031757 | 0.006597 | 0.018525 | 0.0050593 | 0.0034346 | 24.6862 | 3.0357 | 0.4377 | 0 | 20.9302 | 0.18375 | 0.098911 | 0.0053527 | 0.0049787 | 0.00022278 | 0.00015121 | 2.9848e-07 | 8.2388e-10 | 0.021178 | 2.2206e-07 | 6.7002e-10 | 1.8305e-14 | 6.2582e-12 | 1.6372e-13 | 1.8145e-10 | 7.4697e-08 | 2.6319e-11 | 8.5151e-11 | 4.1607e-14 | 1.3402e-15 | 5.2347e-14 | 8.9834e-14 | 2.015e-14 | 2.4522e-11 | 1.4718e-09 | 4.1913e-11 | 1.4859e-05 | 0.021163 | 4.1017e-11 | 2.4943e-13 | 1.116e-17 | 1.2903e-05 | 6.469e-07 | 6.6577e-06 | 1.4543e-08 | 5.7742e-07 | 1.1767e-07 | 8.0946e-10 | 1.85e-07 | 8.6497e-09 | 9.7806e-08 | 1.2017e-09 | 2.7325e-08 | 2.2458e-11 | 3.0538e-07 | 4.1904e-06 | 6.5828e-08 | 5.8883e-09 | 3.6724e-11 | 0.23842 | 0.004529 | 0.00046694 | 2.0214e-05 | 1.6925e-10 | 1.0214e-08 | 2.4728e-05 | 0.050152 | 0.3006 |  |  | for detailed calculations of input data for Simapro, see Ecocosts calculations wood 2022.xlsx at https://www.ecocostsvalue.com/lca/wood-lca-issues/
A.160.03.124.230701 Peroba natural forest, clear cut 750 (kg/m3) | wood | A.160.03.124 | Materials, wood, Class III (10-15y) | kg | Peroba natural forest, clear cut 750 (kg/m3) | 5.409 | 0.0015632 | 4.8999 | 0.016925 | 0.49061 | 0.0032394 | 0.0016704 | 0.0012202 | 0.00018865 | 6.4457e-06 | 0.00014781 | 0.00012408 | 0.00020574 | 0.013489 | 0.0032289 | 4.8949 | 2.1156e-06 | 0 | 3.6888 | 0.49061 | 0.006597 | 0.018525 | 4.8999 | 0.0034346 | 24.6862 | 3.0357 | 0.4377 | 0 | 20.9302 | 0.18375 | 0.098911 | 0.061367 | 0.058381 | 0.0028349 | 0.00015121 | 3.5001e-06 | 1.0484e-08 | 0.021178 | 3.4237e-06 | 1.033e-08 | 2.8223e-13 | 6.2582e-12 | 1.6372e-13 | 1.8145e-10 | 7.4697e-08 | 2.6319e-11 | 8.5151e-11 | 4.1607e-14 | 1.3402e-15 | 5.2347e-14 | 8.9834e-14 | 2.015e-14 | 2.4522e-11 | 1.4718e-09 | 4.1913e-11 | 1.4859e-05 | 0.021163 | 4.1017e-11 | 2.4943e-13 | 1.116e-17 | 0.0001091 | 6.469e-07 | 0.00010285 | 1.4543e-08 | 5.7742e-07 | 1.1767e-07 | 8.0946e-10 | 1.85e-07 | 8.6497e-09 | 9.7806e-08 | 1.2017e-09 | 2.7325e-08 | 2.2458e-11 | 3.0538e-07 | 4.1904e-06 | 6.5828e-08 | 5.8883e-09 | 3.6724e-11 | 3.6884 | 0.004529 | 0.00046694 | 2.0214e-05 | 1.6925e-10 | 1.0214e-08 | 2.4728e-05 | 0.050152 | 0.3006 |  |  | for detailed calculations of input data for Simapro, see Ecocosts calculations wood 2022.xlsx at https://www.ecocostsvalue.com/lca/wood-lca-issues/
A.160.03.125.230701 Pitch Pine FSC/PEFC 750 (kg/m3) | wood | A.160.03.125 | Materials, wood, Class III (10-15y) | kg | Pitch Pine FSC/PEFC 750 (kg/m3) | 0.055305 | 0.0015632 | 0.0050593 | 0.016925 | 0.031757 | 0.0032394 | 0.0016704 | 0.0012202 | 0.00018865 | 6.4457e-06 | 0.00014781 | 0.00012408 | 0.00020574 | 0.013489 | 0.0032289 | 2.5408e-05 | 2.1156e-06 | 0 | 0.23878 | 0.031757 | 0.006597 | 0.018525 | 0.0050593 | 0.0034346 | 24.6862 | 3.0357 | 0.4377 | 0 | 20.9302 | 0.18375 | 0.098911 | 0.0053527 | 0.0049787 | 0.00022278 | 0.00015121 | 2.9848e-07 | 8.2388e-10 | 0.021178 | 2.2206e-07 | 6.7002e-10 | 1.8305e-14 | 6.2582e-12 | 1.6372e-13 | 1.8145e-10 | 7.4697e-08 | 2.6319e-11 | 8.5151e-11 | 4.1607e-14 | 1.3402e-15 | 5.2347e-14 | 8.9834e-14 | 2.015e-14 | 2.4522e-11 | 1.4718e-09 | 4.1913e-11 | 1.4859e-05 | 0.021163 | 4.1017e-11 | 2.4943e-13 | 1.116e-17 | 1.2903e-05 | 6.469e-07 | 6.6577e-06 | 1.4543e-08 | 5.7742e-07 | 1.1767e-07 | 8.0946e-10 | 1.85e-07 | 8.6497e-09 | 9.7806e-08 | 1.2017e-09 | 2.7325e-08 | 2.2458e-11 | 3.0538e-07 | 4.1904e-06 | 6.5828e-08 | 5.8883e-09 | 3.6724e-11 | 0.23842 | 0.004529 | 0.00046694 | 2.0214e-05 | 1.6925e-10 | 1.0214e-08 | 2.4728e-05 | 0.050152 | 0.3006 |  |  | for detailed calculations of input data for Simapro, see Ecocosts calculations wood 2022.xlsx at https://www.ecocostsvalue.com/lca/wood-lca-issues/
A.160.03.126.230701 Pitch Pine natural forest, clear cut 750 (kg/m3) | wood | A.160.03.126 | Materials, wood, Class III (10-15y) | kg | Pitch Pine natural forest, clear cut 750 (kg/m3) | 7.0407 | 0.0015632 | 6.5316 | 0.016925 | 0.49061 | 0.0032394 | 0.0016704 | 0.0012202 | 0.00018865 | 6.4457e-06 | 0.00014781 | 0.00012408 | 0.00020574 | 0.013489 | 0.0032289 | 6.5265 | 2.1156e-06 | 0 | 3.6888 | 0.49061 | 0.006597 | 0.018525 | 6.5316 | 0.0034346 | 24.6862 | 3.0357 | 0.4377 | 0 | 20.9302 | 0.18375 | 0.098911 | 0.061367 | 0.058381 | 0.0028349 | 0.00015121 | 3.5001e-06 | 1.0484e-08 | 0.021178 | 3.4237e-06 | 1.033e-08 | 2.8223e-13 | 6.2582e-12 | 1.6372e-13 | 1.8145e-10 | 7.4697e-08 | 2.6319e-11 | 8.5151e-11 | 4.1607e-14 | 1.3402e-15 | 5.2347e-14 | 8.9834e-14 | 2.015e-14 | 2.4522e-11 | 1.4718e-09 | 4.1913e-11 | 1.4859e-05 | 0.021163 | 4.1017e-11 | 2.4943e-13 | 1.116e-17 | 0.0001091 | 6.469e-07 | 0.00010285 | 1.4543e-08 | 5.7742e-07 | 1.1767e-07 | 8.0946e-10 | 1.85e-07 | 8.6497e-09 | 9.7806e-08 | 1.2017e-09 | 2.7325e-08 | 2.2458e-11 | 3.0538e-07 | 4.1904e-06 | 6.5828e-08 | 5.8883e-09 | 3.6724e-11 | 3.6884 | 0.004529 | 0.00046694 | 2.0214e-05 | 1.6925e-10 | 1.0214e-08 | 2.4728e-05 | 0.050152 | 0.3006 |  |  | for detailed calculations of input data for Simapro, see Ecocosts calculations wood 2022.xlsx at https://www.ecocostsvalue.com/lca/wood-lca-issues/
A.160.03.127.230701 Sapelli FSC/PEFC 650 (kg/m3) | wood | A.160.03.127 | Materials, wood, Class III (10-15y) | kg | Sapelli FSC/PEFC 650 (kg/m3) | 0.056573 | 0.0015669 | 0.0052143 | 0.017451 | 0.032341 | 0.003385 | 0.0016797 | 0.0012224 | 0.00018988 | 6.5136e-06 | 0.00014816 | 0.00012413 | 0.00020599 | 0.014012 | 0.0032303 | 2.5416e-05 | 2.1156e-06 | 0 | 0.24317 | 0.032341 | 0.0067558 | 0.019203 | 0.0052143 | 0.0034363 | 24.7438 | 3.093 | 0.4379 | 0 | 20.9302 | 0.18377 | 0.098959 | 0.0054733 | 0.0050911 | 0.00022696 | 0.00015524 | 3.0522e-07 | 8.3933e-10 | 0.021742 | 2.2613e-07 | 6.8231e-10 | 1.8641e-14 | 6.2582e-12 | 1.6372e-13 | 1.8176e-10 | 7.7362e-08 | 2.6391e-11 | 8.8232e-11 | 4.1607e-14 | 1.3402e-15 | 5.2534e-14 | 9.6832e-14 | 2.1419e-14 | 2.4531e-11 | 1.472e-09 | 4.1913e-11 | 1.4882e-05 | 0.021727 | 4.1017e-11 | 2.4943e-13 | 1.116e-17 | 1.3138e-05 | 6.6814e-07 | 6.7801e-06 | 1.455e-08 | 5.9602e-07 | 1.1767e-07 | 8.0946e-10 | 1.85e-07 | 8.7408e-09 | 9.8041e-08 | 1.2017e-09 | 2.7325e-08 | 2.2458e-11 | 3.0901e-07 | 4.2597e-06 | 6.5828e-08 | 5.8883e-09 | 3.6724e-11 | 0.24281 | 0.004529 | 0.00048147 | 2.0845e-05 | 1.6934e-10 | 1.0224e-08 | 2.5647e-05 | 0.053601 | 0.30838 |  |  | for detailed calculations of input data for Simapro, see Ecocosts calculations wood 2022.xlsx at https://www.ecocostsvalue.com/lca/wood-lca-issues/
A.160.03.128.230701 Sapelli natural forest, clear cut 650 (kg/m3) | wood | A.160.03.128 | Materials, wood, Class III (10-15y) | kg | Sapelli natural forest, clear cut 650 (kg/m3) | 8.0724 | 0.0015669 | 7.5622 | 0.017451 | 0.49119 | 0.003385 | 0.0016797 | 0.0012224 | 0.00018988 | 6.5136e-06 | 0.00014816 | 0.00012413 | 0.00020599 | 0.014012 | 0.0032303 | 7.557 | 2.1156e-06 | 0 | 3.6932 | 0.49119 | 0.0067558 | 0.019203 | 7.5622 | 0.0034363 | 24.7438 | 3.093 | 0.4379 | 0 | 20.9302 | 0.18377 | 0.098959 | 0.061488 | 0.058494 | 0.0028391 | 0.00015524 | 3.5068e-06 | 1.05e-08 | 0.021742 | 3.4277e-06 | 1.0342e-08 | 2.8257e-13 | 6.2582e-12 | 1.6372e-13 | 1.8176e-10 | 7.7362e-08 | 2.6391e-11 | 8.8232e-11 | 4.1607e-14 | 1.3402e-15 | 5.2534e-14 | 9.6832e-14 | 2.1419e-14 | 2.4531e-11 | 1.472e-09 | 4.1913e-11 | 1.4882e-05 | 0.021727 | 4.1017e-11 | 2.4943e-13 | 1.116e-17 | 0.00010933 | 6.6814e-07 | 0.00010298 | 1.455e-08 | 5.9602e-07 | 1.1767e-07 | 8.0946e-10 | 1.85e-07 | 8.7408e-09 | 9.8041e-08 | 1.2017e-09 | 2.7325e-08 | 2.2458e-11 | 3.0901e-07 | 4.2597e-06 | 6.5828e-08 | 5.8883e-09 | 3.6724e-11 | 3.6928 | 0.004529 | 0.00048147 | 2.0845e-05 | 1.6934e-10 | 1.0224e-08 | 2.5647e-05 | 0.053601 | 0.30838 |  |  | for detailed calculations of input data for Simapro, see Ecocosts calculations wood 2022.xlsx at https://www.ecocostsvalue.com/lca/wood-lca-issues/
A.160.03.129.230701 Scots pine FSC/PEFC 520 (kg/m3) | wood | A.160.03.129 | Materials, wood, Class III (10-15y) | kg | Scots pine FSC/PEFC 520 (kg/m3) | 0.041774 | 0.00092634 | 0.0038286 | 0.011473 | 0.025546 | 0.002771 | 0.0010141 | 0.00075305 | 0.0001255 | 2.4058e-06 | 4.5387e-05 | 3.6135e-05 | 0.00014286 | 0.0081391 | 0.0031909 | 7.3687e-06 | 6.0823e-07 | 0 | 0.19207 | 0.025546 | 0.0047475 | 0.011961 | 0.0038286 | 0.0033337 | 24.9036 | 2.3318 | 0.43255 | 0 | 21.8736 | 0.16777 | 0.09794 | 0.0042667 | 0.0039914 | 0.00017169 | 0.00010361 | 2.3929e-07 | 6.3495e-10 | 0.014511 | 1.7838e-07 | 5.3822e-10 | 1.4705e-14 | 1.7992e-12 | 4.707e-14 | 1.1198e-10 | 6.0356e-08 | 1.6267e-11 | 6.8198e-11 | 1.1962e-14 | 3.8531e-16 | 1.6578e-14 | 8.2759e-14 | 1.6115e-14 | 7.1259e-12 | 4.2404e-10 | 1.205e-11 | 6.1085e-06 | 0.014505 | 1.1792e-11 | 7.1711e-14 | 3.2084e-18 | 1.0151e-05 | 5.0623e-07 | 5.3555e-06 | 4.2353e-09 | 4.6595e-07 | 7.0889e-08 | 2.3272e-10 | 1.0944e-07 | 3.2284e-09 | 3.0033e-08 | 3.4548e-10 | 7.8561e-09 | 6.4568e-12 | 1.9711e-07 | 3.3403e-06 | 5.831e-08 | 1.6929e-09 | 1.0558e-11 | 0.19197 | 0.0028615 | 0.00036185 | 1.3736e-05 | 4.9352e-11 | 3.0183e-09 | 2.0559e-05 | 0.042479 | 0.2069 |  |  | for detailed calculations of input data for Simapro, see Ecocosts calculations wood 2022.xlsx at https://www.ecocostsvalue.com/lca/wood-lca-issues/
A.160.03.130.230701 Tchitola FSC/PEFC 630 (kg/m3) | wood | A.160.03.130 | Materials, wood, Class III (10-15y) | kg | Tchitola FSC/PEFC 630 (kg/m3) | 0.057049 | 0.0015683 | 0.0052724 | 0.017648 | 0.03256 | 0.0034396 | 0.0016832 | 0.0012232 | 0.00019035 | 6.5391e-06 | 0.0001483 | 0.00012416 | 0.00020608 | 0.014209 | 0.0032309 | 2.5419e-05 | 2.1156e-06 | 0 | 0.24481 | 0.03256 | 0.0068153 | 0.019458 | 0.0052724 | 0.0034369 | 24.7655 | 3.1145 | 0.43797 | 0 | 20.9302 | 0.18378 | 0.098977 | 0.0055185 | 0.0051332 | 0.00022852 | 0.00015675 | 3.0775e-07 | 8.4513e-10 | 0.021953 | 2.2766e-07 | 6.8692e-10 | 1.8767e-14 | 6.2582e-12 | 1.6372e-13 | 1.8188e-10 | 7.8361e-08 | 2.6418e-11 | 8.9387e-11 | 4.1607e-14 | 1.3402e-15 | 5.2605e-14 | 9.9456e-14 | 2.1895e-14 | 2.4535e-11 | 1.472e-09 | 4.1913e-11 | 1.4891e-05 | 0.021938 | 4.1017e-11 | 2.4943e-13 | 1.116e-17 | 1.3226e-05 | 6.7611e-07 | 6.826e-06 | 1.4552e-08 | 6.03e-07 | 1.1767e-07 | 8.0946e-10 | 1.85e-07 | 8.775e-09 | 9.813e-08 | 1.2017e-09 | 2.7325e-08 | 2.2458e-11 | 3.1037e-07 | 4.2857e-06 | 6.5828e-08 | 5.8883e-09 | 3.6724e-11 | 0.24446 | 0.004529 | 0.00048692 | 2.1082e-05 | 1.6937e-10 | 1.0228e-08 | 2.5992e-05 | 0.054895 | 0.31129 |  |  | for detailed calculations of input data for Simapro, see Ecocosts calculations wood 2022.xlsx at https://www.ecocostsvalue.com/lca/wood-lca-issues/
A.160.03.131.230701 Tiama FSC/PEFC 560 (kg/m3) | wood | A.160.03.131 | Materials, wood, Class III (10-15y) | kg | Tiama FSC/PEFC 560 (kg/m3) | 0.058633 | 0.0015731 | 0.0054662 | 0.018305 | 0.03329 | 0.0036217 | 0.0016948 | 0.0012258 | 0.00019188 | 6.624e-06 | 0.00014874 | 0.00012423 | 0.0002064 | 0.014863 | 0.0032327 | 2.5429e-05 | 2.1156e-06 | 0 | 0.2503 | 0.03329 | 0.0070138 | 0.020306 | 0.0054662 | 0.0034391 | 24.8375 | 3.1863 | 0.43821 | 0 | 20.9302 | 0.18381 | 0.099037 | 0.0056692 | 0.0052737 | 0.00023375 | 0.00016178 | 3.1617e-07 | 8.6444e-10 | 0.022658 | 2.3275e-07 | 7.0229e-10 | 1.9187e-14 | 6.2582e-12 | 1.6372e-13 | 1.8228e-10 | 8.1691e-08 | 2.6508e-11 | 9.3238e-11 | 4.1607e-14 | 1.3402e-15 | 5.2839e-14 | 1.082e-13 | 2.3481e-14 | 2.4546e-11 | 1.4721e-09 | 4.1913e-11 | 1.492e-05 | 0.022643 | 4.1017e-11 | 2.4943e-13 | 1.116e-17 | 1.3521e-05 | 7.0266e-07 | 6.979e-06 | 1.4561e-08 | 6.2625e-07 | 1.1767e-07 | 8.0946e-10 | 1.85e-07 | 8.8889e-09 | 9.8424e-08 | 1.2017e-09 | 2.7325e-08 | 2.2458e-11 | 3.149e-07 | 4.3723e-06 | 6.5828e-08 | 5.8883e-09 | 3.6724e-11 | 0.24995 | 0.004529 | 0.00050509 | 2.1872e-05 | 1.6948e-10 | 1.0241e-08 | 2.714e-05 | 0.059206 | 0.32101 |  |  | for detailed calculations of input data for Simapro, see Ecocosts calculations wood 2022.xlsx at https://www.ecocostsvalue.com/lca/wood-lca-issues/
A.160.03.132.230701 Tiama natural forest, clear cut 560 (kg/m3) | wood | A.160.03.132 | Materials, wood, Class III (10-15y) | kg | Tiama natural forest, clear cut 560 (kg/m3) | 9.2424 | 0.0015731 | 8.7304 | 0.018305 | 0.49214 | 0.0036217 | 0.0016948 | 0.0012258 | 0.00019188 | 6.624e-06 | 0.00014874 | 0.00012423 | 0.0002064 | 0.014863 | 0.0032327 | 8.7249 | 2.1156e-06 | 0 | 3.7003 | 0.49214 | 0.0070138 | 0.020306 | 8.7304 | 0.0034391 | 24.8375 | 3.1863 | 0.43821 | 0 | 20.9302 | 0.18381 | 0.099037 | 0.061684 | 0.058676 | 0.0028459 | 0.00016178 | 3.5178e-06 | 1.0525e-08 | 0.022658 | 3.4344e-06 | 1.0362e-08 | 2.8311e-13 | 6.2582e-12 | 1.6372e-13 | 1.8228e-10 | 8.1691e-08 | 2.6508e-11 | 9.3238e-11 | 4.1607e-14 | 1.3402e-15 | 5.2839e-14 | 1.082e-13 | 2.3481e-14 | 2.4546e-11 | 1.4721e-09 | 4.1913e-11 | 1.492e-05 | 0.022643 | 4.1017e-11 | 2.4943e-13 | 1.116e-17 | 0.00010972 | 7.0266e-07 | 0.00010317 | 1.4561e-08 | 6.2625e-07 | 1.1767e-07 | 8.0946e-10 | 1.85e-07 | 8.8889e-09 | 9.8424e-08 | 1.2017e-09 | 2.7325e-08 | 2.2458e-11 | 3.149e-07 | 4.3723e-06 | 6.5828e-08 | 5.8883e-09 | 3.6724e-11 | 3.6999 | 0.004529 | 0.00050509 | 2.1872e-05 | 1.6948e-10 | 1.0241e-08 | 2.714e-05 | 0.059206 | 0.32101 |  |  | for detailed calculations of input data for Simapro, see Ecocosts calculations wood 2022.xlsx at https://www.ecocostsvalue.com/lca/wood-lca-issues/
A.160.03.133.230701 Walnut FSC/PEFC 670 (kg/m3) | wood | A.160.03.133 | Materials, wood, Class III (10-15y) | kg | Walnut FSC/PEFC 670 (kg/m3) | 0.065887 | 0.0028505 | 0.0054614 | 0.020984 | 0.036591 | 0.0021688 | 0.0029209 | 0.0021739 | 0.00030423 | 1.3992e-05 | 0.00035841 | 0.00030842 | 0.00033456 | 0.017355 | 0.0032886 | 6.3276e-05 | 5.2889e-06 | 0 | 0.27512 | 0.036591 | 0.0082487 | 0.022759 | 0.0054614 | 0.0036231 | 25.402 | 3.7074 | 0.44579 | 0 | 20.9314 | 0.21712 | 0.10028 | 0.005936 | 0.0054701 | 0.00027133 | 0.00019459 | 3.2794e-07 | 1.0034e-09 | 0.027254 | 2.565e-07 | 7.7396e-10 | 2.1144e-14 | 1.5645e-11 | 4.093e-13 | 3.2325e-10 | 6.7265e-08 | 4.6465e-11 | 7.7333e-11 | 1.0402e-13 | 3.3505e-15 | 1.25e-13 | 5.9227e-15 | 1.0733e-14 | 6.1013e-11 | 3.6762e-09 | 1.0478e-10 | 3.2953e-05 | 0.027221 | 1.0254e-10 | 6.2357e-13 | 2.7899e-17 | 1.5369e-05 | 6.431e-07 | 7.6711e-06 | 3.615e-08 | 5.4945e-07 | 2.1615e-07 | 2.0236e-09 | 3.4409e-07 | 1.8776e-08 | 2.3717e-07 | 3.0041e-09 | 6.8314e-08 | 5.6146e-11 | 4.8205e-07 | 5.0015e-06 | 8.1655e-08 | 1.4721e-08 | 9.1809e-11 | 0.27424 | 0.0080396 | 0.00048296 | 2.4932e-05 | 4.2048e-10 | 2.5222e-08 | 2.0531e-05 | 0.017607 | 0.38811 |  |  | for detailed calculations of input data for Simapro, see Ecocosts calculations wood 2022.xlsx at https://www.ecocostsvalue.com/lca/wood-lca-issues/
A.160.03.134.230701 Yang FSC/PEFC 750 (kg/m3) | wood | A.160.03.134 | Materials, wood, Class III (10-15y) | kg | Yang FSC/PEFC 750 (kg/m3) | 0.069253 | 0.0016047 | 0.0067643 | 0.022705 | 0.038179 | 0.0048415 | 0.0017726 | 0.0012436 | 0.00020219 | 7.1928e-06 | 0.00015172 | 0.0001247 | 0.0002085 | 0.019249 | 0.0032447 | 2.5495e-05 | 2.1156e-06 | 0 | 0.28706 | 0.038179 | 0.0083435 | 0.02599 | 0.0067643 | 0.0034532 | 25.3202 | 3.6667 | 0.43985 | 0 | 20.9302 | 0.18398 | 0.09944 | 0.0066792 | 0.006215 | 0.00026874 | 0.00019548 | 3.726e-07 | 9.9385e-10 | 0.027378 | 2.6687e-07 | 8.0522e-10 | 2.1999e-14 | 6.2582e-12 | 1.6372e-13 | 1.8492e-10 | 1.0401e-07 | 2.711e-11 | 1.1904e-10 | 4.1607e-14 | 1.3402e-15 | 5.4412e-14 | 1.668e-13 | 3.4105e-14 | 2.4624e-11 | 1.473e-09 | 4.1913e-11 | 1.5113e-05 | 0.027363 | 4.1017e-11 | 2.4943e-13 | 1.116e-17 | 1.5493e-05 | 8.8056e-07 | 8.004e-06 | 1.4616e-08 | 7.8202e-07 | 1.1767e-07 | 8.0946e-10 | 1.85e-07 | 9.6523e-09 | 1.0039e-07 | 1.2017e-09 | 2.7325e-08 | 2.2458e-11 | 3.453e-07 | 4.9527e-06 | 6.5828e-08 | 5.8883e-09 | 3.6724e-11 | 0.28671 | 0.004529 | 0.00062681 | 2.7161e-05 | 1.7019e-10 | 1.0325e-08 | 3.4836e-05 | 0.088089 | 0.38611 |  |  | for detailed calculations of input data for Simapro, see Ecocosts calculations wood 2022.xlsx at https://www.ecocostsvalue.com/lca/wood-lca-issues/
A.160.03.135.230701 Yang natural forest, clear cut 750 (kg/m3) | wood | A.160.03.135 | Materials, wood, Class III (10-15y) | kg | Yang natural forest, clear cut 750 (kg/m3) | 4.6072 | 0.0016047 | 4.0858 | 0.022705 | 0.49703 | 0.0048415 | 0.0017726 | 0.0012436 | 0.00020219 | 7.1928e-06 | 0.00015172 | 0.0001247 | 0.0002085 | 0.019249 | 0.0032447 | 4.0791 | 2.1156e-06 | 0 | 3.7371 | 0.49703 | 0.0083435 | 0.02599 | 4.0858 | 0.0034532 | 25.3202 | 3.6667 | 0.43985 | 0 | 20.9302 | 0.18398 | 0.09944 | 0.062694 | 0.059618 | 0.0028809 | 0.00019548 | 3.5742e-06 | 1.0654e-08 | 0.027378 | 3.4685e-06 | 1.0465e-08 | 2.8592e-13 | 6.2582e-12 | 1.6372e-13 | 1.8492e-10 | 1.0401e-07 | 2.711e-11 | 1.1904e-10 | 4.1607e-14 | 1.3402e-15 | 5.4412e-14 | 1.668e-13 | 3.4105e-14 | 2.4624e-11 | 1.473e-09 | 4.1913e-11 | 1.5113e-05 | 0.027363 | 4.1017e-11 | 2.4943e-13 | 1.116e-17 | 0.00011169 | 8.8056e-07 | 0.0001042 | 1.4616e-08 | 7.8202e-07 | 1.1767e-07 | 8.0946e-10 | 1.85e-07 | 9.6523e-09 | 1.0039e-07 | 1.2017e-09 | 2.7325e-08 | 2.2458e-11 | 3.453e-07 | 4.9527e-06 | 6.5828e-08 | 5.8883e-09 | 3.6724e-11 | 3.7367 | 0.004529 | 0.00062681 | 2.7161e-05 | 1.7019e-10 | 1.0325e-08 | 3.4836e-05 | 0.088089 | 0.38611 |  |  | for detailed calculations of input data for Simapro, see Ecocosts calculations wood 2022.xlsx at https://www.ecocostsvalue.com/lca/wood-lca-issues/
| wood | A.160.04 | Materials, wood, Class IV (5-10y)
A.160.04.101.230701 Aningre FSC/PEFC 580 (kg/m3) | wood | A.160.04.101 | Materials, wood, Class IV (5-10y) | kg | Aningre FSC/PEFC 580 (kg/m3) | 0.055622 | 0.0015641 | 0.005098 | 0.017057 | 0.031903 | 0.0032758 | 0.0016727 | 0.0012208 | 0.00018896 | 6.4627e-06 | 0.0001479 | 0.00012409 | 0.0002058 | 0.01362 | 0.0032292 | 2.541e-05 | 2.1156e-06 | 0 | 0.23987 | 0.031903 | 0.0066367 | 0.018694 | 0.005098 | 0.003435 | 24.7006 | 3.05 | 0.43775 | 0 | 20.9302 | 0.18376 | 0.098923 | 0.0053828 | 0.0050068 | 0.00022382 | 0.00015222 | 3.0017e-07 | 8.2774e-10 | 0.021319 | 2.2308e-07 | 6.731e-10 | 1.8389e-14 | 6.2582e-12 | 1.6372e-13 | 1.8153e-10 | 7.5363e-08 | 2.6337e-11 | 8.5921e-11 | 4.1607e-14 | 1.3402e-15 | 5.2393e-14 | 9.1584e-14 | 2.0468e-14 | 2.4524e-11 | 1.4719e-09 | 4.1913e-11 | 1.4865e-05 | 0.021304 | 4.1017e-11 | 2.4943e-13 | 1.116e-17 | 1.2961e-05 | 6.5221e-07 | 6.6883e-06 | 1.4545e-08 | 5.8207e-07 | 1.1767e-07 | 8.0946e-10 | 1.85e-07 | 8.6725e-09 | 9.7865e-08 | 1.2017e-09 | 2.7325e-08 | 2.2458e-11 | 3.0629e-07 | 4.2077e-06 | 6.5828e-08 | 5.8883e-09 | 3.6724e-11 | 0.23952 | 0.004529 | 0.00047057 | 2.0372e-05 | 1.6928e-10 | 1.0217e-08 | 2.4958e-05 | 0.051015 | 0.30255 |  |  | for detailed calculations of input data for Simapro, see Ecocosts calculations wood 2022.xlsx at https://www.ecocostsvalue.com/lca/wood-lca-issues/
A.160.04.102.230701 Aningre natural forest, clear cut 580 (kg/m3) | wood | A.160.04.102 | Materials, wood, Class IV (5-10y) | kg | Aningre natural forest, clear cut 580 (kg/m3) | 4.7395 | 0.0015641 | 4.2301 | 0.017057 | 0.49075 | 0.0032758 | 0.0016727 | 0.0012208 | 0.00018896 | 6.4627e-06 | 0.0001479 | 0.00012409 | 0.0002058 | 0.01362 | 0.0032292 | 4.2251 | 2.1156e-06 | 0 | 3.6899 | 0.49075 | 0.0066367 | 0.018694 | 4.2301 | 0.003435 | 24.7006 | 3.05 | 0.43775 | 0 | 20.9302 | 0.18376 | 0.098923 | 0.061398 | 0.058409 | 0.002836 | 0.00015222 | 3.5018e-06 | 1.0488e-08 | 0.021319 | 3.4247e-06 | 1.0333e-08 | 2.8231e-13 | 6.2582e-12 | 1.6372e-13 | 1.8153e-10 | 7.5363e-08 | 2.6337e-11 | 8.5921e-11 | 4.1607e-14 | 1.3402e-15 | 5.2393e-14 | 9.1584e-14 | 2.0468e-14 | 2.4524e-11 | 1.4719e-09 | 4.1913e-11 | 1.4865e-05 | 0.021304 | 4.1017e-11 | 2.4943e-13 | 1.116e-17 | 0.00010916 | 6.5221e-07 | 0.00010288 | 1.4545e-08 | 5.8207e-07 | 1.1767e-07 | 8.0946e-10 | 1.85e-07 | 8.6725e-09 | 9.7865e-08 | 1.2017e-09 | 2.7325e-08 | 2.2458e-11 | 3.0629e-07 | 4.2077e-06 | 6.5828e-08 | 5.8883e-09 | 3.6724e-11 | 3.6895 | 0.004529 | 0.00047057 | 2.0372e-05 | 1.6928e-10 | 1.0217e-08 | 2.4958e-05 | 0.051015 | 0.30255 |  |  | for detailed calculations of input data for Simapro, see Ecocosts calculations wood 2022.xlsx at https://www.ecocostsvalue.com/lca/wood-lca-issues/
A.160.04.103.230701 Avodire FSC/PEFC 550 (kg/m3) | wood | A.160.04.103 | Materials, wood, Class IV (5-10y) | kg | Avodire FSC/PEFC 550 (kg/m3) | 0.056573 | 0.0015669 | 0.0052143 | 0.017451 | 0.032341 | 0.003385 | 0.0016797 | 0.0012224 | 0.00018988 | 6.5136e-06 | 0.00014816 | 0.00012413 | 0.00020599 | 0.014012 | 0.0032303 | 2.5416e-05 | 2.1156e-06 | 0 | 0.24317 | 0.032341 | 0.0067558 | 0.019203 | 0.0052143 | 0.0034363 | 24.7438 | 3.093 | 0.4379 | 0 | 20.9302 | 0.18377 | 0.098959 | 0.0054733 | 0.0050911 | 0.00022696 | 0.00015524 | 3.0522e-07 | 8.3933e-10 | 0.021742 | 2.2613e-07 | 6.8231e-10 | 1.8641e-14 | 6.2582e-12 | 1.6372e-13 | 1.8176e-10 | 7.7362e-08 | 2.6391e-11 | 8.8232e-11 | 4.1607e-14 | 1.3402e-15 | 5.2534e-14 | 9.6832e-14 | 2.1419e-14 | 2.4531e-11 | 1.472e-09 | 4.1913e-11 | 1.4882e-05 | 0.021727 | 4.1017e-11 | 2.4943e-13 | 1.116e-17 | 1.3138e-05 | 6.6814e-07 | 6.7801e-06 | 1.455e-08 | 5.9602e-07 | 1.1767e-07 | 8.0946e-10 | 1.85e-07 | 8.7408e-09 | 9.8041e-08 | 1.2017e-09 | 2.7325e-08 | 2.2458e-11 | 3.0901e-07 | 4.2597e-06 | 6.5828e-08 | 5.8883e-09 | 3.6724e-11 | 0.24281 | 0.004529 | 0.00048147 | 2.0845e-05 | 1.6934e-10 | 1.0224e-08 | 2.5647e-05 | 0.053601 | 0.30838 |  |  | for detailed calculations of input data for Simapro, see Ecocosts calculations wood 2022.xlsx at https://www.ecocostsvalue.com/lca/wood-lca-issues/
A.160.04.104.230701 Avodire natural forest, clear cut 550 (kg/m3) | wood | A.160.04.104 | Materials, wood, Class IV (5-10y) | kg | Avodire natural forest, clear cut 550 (kg/m3) | 4.9809 | 0.0015669 | 4.4707 | 0.017451 | 0.49119 | 0.003385 | 0.0016797 | 0.0012224 | 0.00018988 | 6.5136e-06 | 0.00014816 | 0.00012413 | 0.00020599 | 0.014012 | 0.0032303 | 4.4655 | 2.1156e-06 | 0 | 3.6932 | 0.49119 | 0.0067558 | 0.019203 | 4.4707 | 0.0034363 | 24.7438 | 3.093 | 0.4379 | 0 | 20.9302 | 0.18377 | 0.098959 | 0.061488 | 0.058494 | 0.0028391 | 0.00015524 | 3.5068e-06 | 1.05e-08 | 0.021742 | 3.4277e-06 | 1.0342e-08 | 2.8257e-13 | 6.2582e-12 | 1.6372e-13 | 1.8176e-10 | 7.7362e-08 | 2.6391e-11 | 8.8232e-11 | 4.1607e-14 | 1.3402e-15 | 5.2534e-14 | 9.6832e-14 | 2.1419e-14 | 2.4531e-11 | 1.472e-09 | 4.1913e-11 | 1.4882e-05 | 0.021727 | 4.1017e-11 | 2.4943e-13 | 1.116e-17 | 0.00010933 | 6.6814e-07 | 0.00010298 | 1.455e-08 | 5.9602e-07 | 1.1767e-07 | 8.0946e-10 | 1.85e-07 | 8.7408e-09 | 9.8041e-08 | 1.2017e-09 | 2.7325e-08 | 2.2458e-11 | 3.0901e-07 | 4.2597e-06 | 6.5828e-08 | 5.8883e-09 | 3.6724e-11 | 3.6928 | 0.004529 | 0.00048147 | 2.0845e-05 | 1.6934e-10 | 1.0224e-08 | 2.5647e-05 | 0.053601 | 0.30838 |  |  | for detailed calculations of input data for Simapro, see Ecocosts calculations wood 2022.xlsx at https://www.ecocostsvalue.com/lca/wood-lca-issues/
A.160.04.105.230701 Balsa FSC/PEFC 150 (kg/m3) | wood | A.160.04.105 | Materials, wood, Class IV (5-10y) | kg | Balsa FSC/PEFC 150 (kg/m3) | 0.13914 | 0.0032883 | 0.014261 | 0.051281 | 0.070312 | 0.010183 | 0.0036631 | 0.0024601 | 0.00039376 | 1.9137e-05 | 0.00041529 | 0.00034388 | 0.00037127 | 0.047524 | 0.0033801 | 7.0345e-05 | 5.8443e-06 | 0 | 0.52866 | 0.070312 | 0.017479 | 0.06172 | 0.014261 | 0.0037514 | 28.7728 | 7.0556 | 0.4582 | 0 | 20.9316 | 0.22412 | 0.10322 | 0.012829 | 0.011885 | 0.00051512 | 0.00042881 | 7.1255e-07 | 1.905e-09 | 0.060058 | 4.9191e-07 | 1.4843e-09 | 4.055e-14 | 1.7288e-11 | 4.5228e-13 | 3.6583e-10 | 2.16e-07 | 5.4042e-11 | 2.4947e-10 | 1.1494e-13 | 3.7023e-15 | 1.4829e-13 | 3.8527e-13 | 8.0522e-14 | 6.7924e-11 | 4.0681e-09 | 1.1578e-10 | 3.7424e-05 | 0.060021 | 1.1331e-10 | 6.8905e-13 | 3.0829e-17 | 2.9062e-05 | 1.8386e-06 | 1.474e-05 | 4.0306e-08 | 1.5919e-06 | 2.3339e-07 | 2.2361e-09 | 3.7193e-07 | 2.5681e-08 | 2.748e-07 | 3.3196e-09 | 7.5486e-08 | 6.2041e-11 | 7.1734e-07 | 9.0458e-06 | 8.4425e-08 | 1.6266e-08 | 1.0145e-10 | 0.52769 | 0.0086539 | 0.0013042 | 6.1324e-05 | 4.6923e-10 | 2.8414e-08 | 7.1539e-05 | 0.20612 | 0.84114 |  |  | for detailed calculations of input data for Simapro, see Ecocosts calculations wood 2022.xlsx at https://www.ecocostsvalue.com/lca/wood-lca-issues/
A.160.04.106.230701 Balsa natural forest, clear cut 150 (kg/m3) | wood | A.160.04.106 | Materials, wood, Class IV (5-10y) | kg | Balsa natural forest, clear cut 150 (kg/m3) | 41.3886 | 0.0032883 | 40.8049 | 0.051281 | 0.52916 | 0.010183 | 0.0036631 | 0.0024601 | 0.00039376 | 1.9137e-05 | 0.00041529 | 0.00034388 | 0.00037127 | 0.047524 | 0.0033801 | 40.7907 | 5.8443e-06 | 0 | 3.9787 | 0.52916 | 0.017479 | 0.06172 | 40.8049 | 0.0037514 | 28.7728 | 7.0556 | 0.4582 | 0 | 20.9316 | 0.22412 | 0.10322 | 0.068844 | 0.065288 | 0.0031273 | 0.00042881 | 3.9141e-06 | 1.1565e-08 | 0.060058 | 3.6935e-06 | 1.1144e-08 | 3.0447e-13 | 1.7288e-11 | 4.5228e-13 | 3.6583e-10 | 2.16e-07 | 5.4042e-11 | 2.4947e-10 | 1.1494e-13 | 3.7023e-15 | 1.4829e-13 | 3.8527e-13 | 8.0522e-14 | 6.7924e-11 | 4.0681e-09 | 1.1578e-10 | 3.7424e-05 | 0.060021 | 1.1331e-10 | 6.8905e-13 | 3.0829e-17 | 0.00012526 | 1.8386e-06 | 0.00011094 | 4.0306e-08 | 1.5919e-06 | 2.3339e-07 | 2.2361e-09 | 3.7193e-07 | 2.5681e-08 | 2.748e-07 | 3.3196e-09 | 7.5486e-08 | 6.2041e-11 | 7.1734e-07 | 9.0458e-06 | 8.4425e-08 | 1.6266e-08 | 1.0145e-10 | 3.9777 | 0.0086539 | 0.0013042 | 6.1324e-05 | 4.6923e-10 | 2.8414e-08 | 7.1539e-05 | 0.20612 | 0.84114 |  |  | for detailed calculations of input data for Simapro, see Ecocosts calculations wood 2022.xlsx at https://www.ecocostsvalue.com/lca/wood-lca-issues/
A.160.04.107.230701 Birch FSC/PEFC 660 (kg/m3) | wood | A.160.04.107 | Materials, wood, Class IV (5-10y) | kg | Birch FSC/PEFC 660 (kg/m3) | 0.065887 | 0.0028505 | 0.0054614 | 0.020984 | 0.036591 | 0.0021688 | 0.0029209 | 0.0021739 | 0.00030423 | 1.3992e-05 | 0.00035841 | 0.00030842 | 0.00033456 | 0.017355 | 0.0032886 | 6.3276e-05 | 5.2889e-06 | 0 | 0.27512 | 0.036591 | 0.0082487 | 0.022759 | 0.0054614 | 0.0036231 | 26.346 | 3.7074 | 0.44579 | 0 | 21.8754 | 0.21712 | 0.10028 | 0.005936 | 0.0054701 | 0.00027133 | 0.00019459 | 3.2794e-07 | 1.0034e-09 | 0.027254 | 2.565e-07 | 7.7396e-10 | 2.1144e-14 | 1.5645e-11 | 4.093e-13 | 3.2325e-10 | 6.7265e-08 | 4.6465e-11 | 7.7333e-11 | 1.0402e-13 | 3.3505e-15 | 1.25e-13 | 5.9227e-15 | 1.0733e-14 | 6.1013e-11 | 3.6762e-09 | 1.0478e-10 | 3.2953e-05 | 0.027221 | 1.0254e-10 | 6.2357e-13 | 2.7899e-17 | 1.5369e-05 | 6.431e-07 | 7.6711e-06 | 3.615e-08 | 5.4945e-07 | 2.1615e-07 | 2.0236e-09 | 3.4409e-07 | 1.8776e-08 | 2.3717e-07 | 3.0041e-09 | 6.8314e-08 | 5.6146e-11 | 4.8205e-07 | 5.0015e-06 | 8.1655e-08 | 1.4721e-08 | 9.1809e-11 | 0.27424 | 0.0080396 | 0.00048296 | 2.4932e-05 | 4.2048e-10 | 2.5222e-08 | 2.0531e-05 | 0.017607 | 0.38811 |  |  | for detailed calculations of input data for Simapro, see Ecocosts calculations wood 2022.xlsx at https://www.ecocostsvalue.com/lca/wood-lca-issues/
A.160.04.108.230701 Elm FSC/PEFC 650 (kg/m3) | wood | A.160.04.108 | Materials, wood, Class IV (5-10y) | kg | Elm FSC/PEFC 650 (kg/m3) | 0.065887 | 0.0028505 | 0.0054614 | 0.020984 | 0.036591 | 0.0021688 | 0.0029209 | 0.0021739 | 0.00030423 | 1.3992e-05 | 0.00035841 | 0.00030842 | 0.00033456 | 0.017355 | 0.0032886 | 6.3276e-05 | 5.2889e-06 | 0 | 0.27512 | 0.036591 | 0.0082487 | 0.022759 | 0.0054614 | 0.0036231 | 26.346 | 3.7074 | 0.44579 | 0 | 21.8754 | 0.21712 | 0.10028 | 0.005936 | 0.0054701 | 0.00027133 | 0.00019459 | 3.2794e-07 | 1.0034e-09 | 0.027254 | 2.565e-07 | 7.7396e-10 | 2.1144e-14 | 1.5645e-11 | 4.093e-13 | 3.2325e-10 | 6.7265e-08 | 4.6465e-11 | 7.7333e-11 | 1.0402e-13 | 3.3505e-15 | 1.25e-13 | 5.9227e-15 | 1.0733e-14 | 6.1013e-11 | 3.6762e-09 | 1.0478e-10 | 3.2953e-05 | 0.027221 | 1.0254e-10 | 6.2357e-13 | 2.7899e-17 | 1.5369e-05 | 6.431e-07 | 7.6711e-06 | 3.615e-08 | 5.4945e-07 | 2.1615e-07 | 2.0236e-09 | 3.4409e-07 | 1.8776e-08 | 2.3717e-07 | 3.0041e-09 | 6.8314e-08 | 5.6146e-11 | 4.8205e-07 | 5.0015e-06 | 8.1655e-08 | 1.4721e-08 | 9.1809e-11 | 0.27424 | 0.0080396 | 0.00048296 | 2.4932e-05 | 4.2048e-10 | 2.5222e-08 | 2.0531e-05 | 0.017607 | 0.38811 |  |  | for detailed calculations of input data for Simapro, see Ecocosts calculations wood 2022.xlsx at https://www.ecocostsvalue.com/lca/wood-lca-issues/
A.160.04.109.230701 Emeri FSC/PEFC 515 (kg/m3) | wood | A.160.04.109 | Materials, wood, Class IV (5-10y) | kg | Emeri FSC/PEFC 515 (kg/m3) | 0.058792 | 0.0015735 | 0.0054855 | 0.01837 | 0.033363 | 0.0036399 | 0.001696 | 0.0012261 | 0.00019204 | 6.6325e-06 | 0.00014879 | 0.00012423 | 0.00020643 | 0.014929 | 0.0032328 | 2.543e-05 | 2.1156e-06 | 0 | 0.25085 | 0.033363 | 0.0070337 | 0.020391 | 0.0054855 | 0.0034393 | 24.8447 | 3.1934 | 0.43824 | 0 | 20.9302 | 0.18381 | 0.099043 | 0.0056843 | 0.0052878 | 0.00023427 | 0.00016228 | 3.1701e-07 | 8.6637e-10 | 0.022728 | 2.3326e-07 | 7.0382e-10 | 1.9229e-14 | 6.2582e-12 | 1.6372e-13 | 1.8232e-10 | 8.2024e-08 | 2.6517e-11 | 9.3624e-11 | 4.1607e-14 | 1.3402e-15 | 5.2863e-14 | 1.0908e-13 | 2.3639e-14 | 2.4547e-11 | 1.4721e-09 | 4.1913e-11 | 1.4922e-05 | 0.022713 | 4.1017e-11 | 2.4943e-13 | 1.116e-17 | 1.355e-05 | 7.0532e-07 | 6.9943e-06 | 1.4561e-08 | 6.2857e-07 | 1.1767e-07 | 8.0946e-10 | 1.85e-07 | 8.9003e-09 | 9.8453e-08 | 1.2017e-09 | 2.7325e-08 | 2.2458e-11 | 3.1536e-07 | 4.381e-06 | 6.5828e-08 | 5.8883e-09 | 3.6724e-11 | 0.2505 | 0.004529 | 0.00050691 | 2.1951e-05 | 1.6949e-10 | 1.0242e-08 | 2.7255e-05 | 0.059637 | 0.32198 |  |  | for detailed calculations of input data for Simapro, see Ecocosts calculations wood 2022.xlsx at https://www.ecocostsvalue.com/lca/wood-lca-issues/
A.160.04.110.230701 Emeri natural forest, clear cut 515 (kg/m3) | wood | A.160.04.110 | Materials, wood, Class IV (5-10y) | kg | Emeri natural forest, clear cut 515 (kg/m3) | 7.6281 | 0.0015735 | 7.1159 | 0.01837 | 0.49221 | 0.0036399 | 0.001696 | 0.0012261 | 0.00019204 | 6.6325e-06 | 0.00014879 | 0.00012423 | 0.00020643 | 0.014929 | 0.0032328 | 7.1105 | 2.1156e-06 | 0 | 3.7008 | 0.49221 | 0.0070337 | 0.020391 | 7.1159 | 0.0034393 | 24.8447 | 3.1934 | 0.43824 | 0 | 20.9302 | 0.18381 | 0.099043 | 0.061699 | 0.05869 | 0.0028464 | 0.00016228 | 3.5186e-06 | 1.0527e-08 | 0.022728 | 3.4349e-06 | 1.0364e-08 | 2.8315e-13 | 6.2582e-12 | 1.6372e-13 | 1.8232e-10 | 8.2024e-08 | 2.6517e-11 | 9.3624e-11 | 4.1607e-14 | 1.3402e-15 | 5.2863e-14 | 1.0908e-13 | 2.3639e-14 | 2.4547e-11 | 1.4721e-09 | 4.1913e-11 | 1.4922e-05 | 0.022713 | 4.1017e-11 | 2.4943e-13 | 1.116e-17 | 0.00010975 | 7.0532e-07 | 0.00010319 | 1.4561e-08 | 6.2857e-07 | 1.1767e-07 | 8.0946e-10 | 1.85e-07 | 8.9003e-09 | 9.8453e-08 | 1.2017e-09 | 2.7325e-08 | 2.2458e-11 | 3.1536e-07 | 4.381e-06 | 6.5828e-08 | 5.8883e-09 | 3.6724e-11 | 3.7005 | 0.004529 | 0.00050691 | 2.1951e-05 | 1.6949e-10 | 1.0242e-08 | 2.7255e-05 | 0.059637 | 0.32198 |  |  | for detailed calculations of input data for Simapro, see Ecocosts calculations wood 2022.xlsx at https://www.ecocostsvalue.com/lca/wood-lca-issues/
A.160.04.111.230701 Hemlock FSC/PEFCt 490 (kg/m3) | wood | A.160.04.111 | Materials, wood, Class IV (5-10y) | kg | Hemlock FSC/PEFCt 490 (kg/m3) | 0.084152 | 0.001649 | 0.0085857 | 0.028878 | 0.045039 | 0.0065529 | 0.0018818 | 0.0012685 | 0.00021665 | 7.9909e-06 | 0.0001559 | 0.00012537 | 0.00021146 | 0.025403 | 0.0032616 | 2.5587e-05 | 2.1156e-06 | 0 | 0.33864 | 0.045039 | 0.010209 | 0.033965 | 0.0085857 | 0.0034731 | 25.9974 | 4.3409 | 0.44214 | 0 | 20.9302 | 0.18422 | 0.1 | 0.0080962 | 0.0075356 | 0.00031783 | 0.00024277 | 4.5178e-07 | 1.1754e-09 | 0.034001 | 3.1473e-07 | 9.4963e-10 | 2.5945e-14 | 6.2582e-12 | 1.6372e-13 | 1.8863e-10 | 1.3531e-07 | 2.7956e-11 | 1.5525e-10 | 4.1607e-14 | 1.3402e-15 | 5.6619e-14 | 2.4902e-13 | 4.9011e-14 | 2.4734e-11 | 1.4743e-09 | 4.1913e-11 | 1.5385e-05 | 0.033986 | 4.1017e-11 | 2.4943e-13 | 1.116e-17 | 1.826e-05 | 1.1302e-06 | 9.4421e-06 | 1.4695e-08 | 1.0006e-06 | 1.1767e-07 | 8.0946e-10 | 1.85e-07 | 1.0723e-08 | 1.0316e-07 | 1.2017e-09 | 2.7325e-08 | 2.2458e-11 | 3.8794e-07 | 5.767e-06 | 6.5828e-08 | 5.8883e-09 | 3.6724e-11 | 0.33828 | 0.004529 | 0.00079758 | 3.4582e-05 | 1.7119e-10 | 1.0443e-08 | 4.5632e-05 | 0.12861 | 0.47744 |  |  | for detailed calculations of input data for Simapro, see Ecocosts calculations wood 2022.xlsx at https://www.ecocostsvalue.com/lca/wood-lca-issues/
A.160.04.112.230701 Hickory FSC/PEFCt 800 (kg/m3) | wood | A.160.04.112 | Materials, wood, Class IV (5-10y) | kg | Hickory FSC/PEFCt 800 (kg/m3) | 0.050092 | 0.0015476 | 0.004422 | 0.014765 | 0.029357 | 0.0026406 | 0.0016322 | 0.0012115 | 0.00018359 | 6.1665e-06 | 0.00014635 | 0.00012384 | 0.0002047 | 0.011335 | 0.003223 | 2.5376e-05 | 2.1156e-06 | 0 | 0.22073 | 0.029357 | 0.0059443 | 0.015734 | 0.004422 | 0.0034277 | 24.4493 | 2.7998 | 0.4369 | 0 | 20.9302 | 0.18367 | 0.098713 | 0.0048569 | 0.0045166 | 0.0002056 | 0.00013467 | 2.7078e-07 | 7.6035e-10 | 0.018861 | 2.0531e-07 | 6.1949e-10 | 1.6925e-14 | 6.2582e-12 | 1.6372e-13 | 1.8015e-10 | 6.3743e-08 | 2.6023e-11 | 7.2483e-11 | 4.1607e-14 | 1.3402e-15 | 5.1575e-14 | 6.1067e-14 | 1.4935e-14 | 2.4483e-11 | 1.4714e-09 | 4.1913e-11 | 1.4764e-05 | 0.018846 | 4.1017e-11 | 2.4943e-13 | 1.116e-17 | 1.1934e-05 | 5.5957e-07 | 6.1546e-06 | 1.4516e-08 | 5.0096e-07 | 1.1767e-07 | 8.0946e-10 | 1.85e-07 | 8.275e-09 | 9.6839e-08 | 1.2017e-09 | 2.7325e-08 | 2.2458e-11 | 2.9046e-07 | 3.9055e-06 | 6.5828e-08 | 5.8883e-09 | 3.6724e-11 | 0.22038 | 0.004529 | 0.00040719 | 1.7617e-05 | 1.6891e-10 | 1.0173e-08 | 2.0951e-05 | 0.035974 | 0.26865 |  |  | for detailed calculations of input data for Simapro, see Ecocosts calculations wood 2022.xlsx at https://www.ecocostsvalue.com/lca/wood-lca-issues/
A.160.04.113.230701 Limba FSC/PEFC 560 (kg/m3) | wood | A.160.04.113 | Materials, wood, Class IV (5-10y) | kg | Limba FSC/PEFC 560 (kg/m3) | 0.056256 | 0.001566 | 0.0051755 | 0.017319 | 0.032195 | 0.0033486 | 0.0016774 | 0.0012218 | 0.00018958 | 6.4966e-06 | 0.00014808 | 0.00012412 | 0.00020592 | 0.013881 | 0.00323 | 2.5414e-05 | 2.1156e-06 | 0 | 0.24207 | 0.032195 | 0.0067161 | 0.019034 | 0.0051755 | 0.0034359 | 24.7294 | 3.0787 | 0.43785 | 0 | 20.9302 | 0.18377 | 0.098947 | 0.0054431 | 0.005063 | 0.00022591 | 0.00015423 | 3.0354e-07 | 8.3547e-10 | 0.021601 | 2.2511e-07 | 6.7924e-10 | 1.8557e-14 | 6.2582e-12 | 1.6372e-13 | 1.8169e-10 | 7.6696e-08 | 2.6373e-11 | 8.7461e-11 | 4.1607e-14 | 1.3402e-15 | 5.2487e-14 | 9.5082e-14 | 2.1102e-14 | 2.4529e-11 | 1.4719e-09 | 4.1913e-11 | 1.4876e-05 | 0.021586 | 4.1017e-11 | 2.4943e-13 | 1.116e-17 | 1.3079e-05 | 6.6283e-07 | 6.7495e-06 | 1.4548e-08 | 5.9137e-07 | 1.1767e-07 | 8.0946e-10 | 1.85e-07 | 8.718e-09 | 9.7983e-08 | 1.2017e-09 | 2.7325e-08 | 2.2458e-11 | 3.081e-07 | 4.2424e-06 | 6.5828e-08 | 5.8883e-09 | 3.6724e-11 | 0.24172 | 0.004529 | 0.00047784 | 2.0687e-05 | 1.6932e-10 | 1.0222e-08 | 2.5417e-05 | 0.052739 | 0.30643 |  |  | for detailed calculations of input data for Simapro, see Ecocosts calculations wood 2022.xlsx at https://www.ecocostsvalue.com/lca/wood-lca-issues/
A.160.04.114.230701 Limba natural forest, clear cut 560 (kg/m3) | wood | A.160.04.114 | Materials, wood, Class IV (5-10y) | kg | Limba natural forest, clear cut 560 (kg/m3) | 4.8776 | 0.001566 | 4.3676 | 0.017319 | 0.49105 | 0.0033486 | 0.0016774 | 0.0012218 | 0.00018958 | 6.4966e-06 | 0.00014808 | 0.00012412 | 0.00020592 | 0.013881 | 0.00323 | 4.3625 | 2.1156e-06 | 0 | 3.6921 | 0.49105 | 0.0067161 | 0.019034 | 4.3676 | 0.0034359 | 24.7294 | 3.0787 | 0.43785 | 0 | 20.9302 | 0.18377 | 0.098947 | 0.061458 | 0.058466 | 0.002838 | 0.00015423 | 3.5051e-06 | 1.0496e-08 | 0.021601 | 3.4267e-06 | 1.0339e-08 | 2.8248e-13 | 6.2582e-12 | 1.6372e-13 | 1.8169e-10 | 7.6696e-08 | 2.6373e-11 | 8.7461e-11 | 4.1607e-14 | 1.3402e-15 | 5.2487e-14 | 9.5082e-14 | 2.1102e-14 | 2.4529e-11 | 1.4719e-09 | 4.1913e-11 | 1.4876e-05 | 0.021586 | 4.1017e-11 | 2.4943e-13 | 1.116e-17 | 0.00010927 | 6.6283e-07 | 0.00010294 | 1.4548e-08 | 5.9137e-07 | 1.1767e-07 | 8.0946e-10 | 1.85e-07 | 8.718e-09 | 9.7983e-08 | 1.2017e-09 | 2.7325e-08 | 2.2458e-11 | 3.081e-07 | 4.2424e-06 | 6.5828e-08 | 5.8883e-09 | 3.6724e-11 | 3.6917 | 0.004529 | 0.00047784 | 2.0687e-05 | 1.6932e-10 | 1.0222e-08 | 2.5417e-05 | 0.052739 | 0.30643 |  |  | for detailed calculations of input data for Simapro, see Ecocosts calculations wood 2022.xlsx at https://www.ecocostsvalue.com/lca/wood-lca-issues/
A.160.04.115.230701 Menkulang FSC/PEFC 710 (kg/m3) | wood | A.160.04.115 | Materials, wood, Class IV (5-10y) | kg | Menkulang FSC/PEFC 710 (kg/m3) | 0.070996 | 0.0016098 | 0.0069775 | 0.023427 | 0.038982 | 0.0050418 | 0.0017854 | 0.0012465 | 0.00020388 | 7.2862e-06 | 0.00015221 | 0.00012478 | 0.00020885 | 0.01997 | 0.0032467 | 2.5506e-05 | 2.1156e-06 | 0 | 0.2931 | 0.038982 | 0.0085618 | 0.026924 | 0.0069775 | 0.0034556 | 25.3995 | 3.7456 | 0.44012 | 0 | 20.9302 | 0.18401 | 0.099506 | 0.0068451 | 0.0063696 | 0.00027448 | 0.00020102 | 3.8187e-07 | 1.0151e-09 | 0.028153 | 2.7247e-07 | 8.2212e-10 | 2.2461e-14 | 6.2582e-12 | 1.6372e-13 | 1.8535e-10 | 1.0767e-07 | 2.7209e-11 | 1.2328e-10 | 4.1607e-14 | 1.3402e-15 | 5.467e-14 | 1.7643e-13 | 3.5849e-14 | 2.4637e-11 | 1.4732e-09 | 4.1913e-11 | 1.5145e-05 | 0.028138 | 4.1017e-11 | 2.4943e-13 | 1.116e-17 | 1.5817e-05 | 9.0977e-07 | 8.1723e-06 | 1.4625e-08 | 8.0759e-07 | 1.1767e-07 | 8.0946e-10 | 1.85e-07 | 9.7776e-09 | 1.0072e-07 | 1.2017e-09 | 2.7325e-08 | 2.2458e-11 | 3.5029e-07 | 5.048e-06 | 6.5828e-08 | 5.8883e-09 | 3.6724e-11 | 0.29274 | 0.004529 | 0.00064679 | 2.803e-05 | 1.7031e-10 | 1.0339e-08 | 3.6099e-05 | 0.092831 | 0.39679 |  |  | for detailed calculations of input data for Simapro, see Ecocosts calculations wood 2022.xlsx at https://www.ecocostsvalue.com/lca/wood-lca-issues/
A.160.04.116.230701 Menkulang natural forest, clear cut 710 (kg/m3) | wood | A.160.04.116 | Materials, wood, Class IV (5-10y) | kg | Menkulang natural forest, clear cut 710 (kg/m3) | 4.8236 | 0.0016098 | 4.3007 | 0.023427 | 0.49783 | 0.0050418 | 0.0017854 | 0.0012465 | 0.00020388 | 7.2862e-06 | 0.00015221 | 0.00012478 | 0.00020885 | 0.01997 | 0.0032467 | 4.2938 | 2.1156e-06 | 0 | 3.7431 | 0.49783 | 0.0085618 | 0.026924 | 4.3007 | 0.0034556 | 25.3995 | 3.7456 | 0.44012 | 0 | 20.9302 | 0.18401 | 0.099506 | 0.06286 | 0.059772 | 0.0028866 | 0.00020102 | 3.5835e-06 | 1.0675e-08 | 0.028153 | 3.4741e-06 | 1.0482e-08 | 2.8639e-13 | 6.2582e-12 | 1.6372e-13 | 1.8535e-10 | 1.0767e-07 | 2.7209e-11 | 1.2328e-10 | 4.1607e-14 | 1.3402e-15 | 5.467e-14 | 1.7643e-13 | 3.5849e-14 | 2.4637e-11 | 1.4732e-09 | 4.1913e-11 | 1.5145e-05 | 0.028138 | 4.1017e-11 | 2.4943e-13 | 1.116e-17 | 0.00011201 | 9.0977e-07 | 0.00010437 | 1.4625e-08 | 8.0759e-07 | 1.1767e-07 | 8.0946e-10 | 1.85e-07 | 9.7776e-09 | 1.0072e-07 | 1.2017e-09 | 2.7325e-08 | 2.2458e-11 | 3.5029e-07 | 5.048e-06 | 6.5828e-08 | 5.8883e-09 | 3.6724e-11 | 3.7427 | 0.004529 | 0.00064679 | 2.803e-05 | 1.7031e-10 | 1.0339e-08 | 3.6099e-05 | 0.092831 | 0.39679 |  |  | for detailed calculations of input data for Simapro, see Ecocosts calculations wood 2022.xlsx at https://www.ecocostsvalue.com/lca/wood-lca-issues/
A.160.04.117.230701 Mersawa FSC/PEFC 640 (kg/m3) | wood | A.160.04.117 | Materials, wood, Class IV (5-10y) | kg | Mersawa FSC/PEFC 640 (kg/m3) | 0.074325 | 0.0016198 | 0.0073844 | 0.024806 | 0.040514 | 0.0054241 | 0.0018098 | 0.001252 | 0.00020712 | 7.4645e-06 | 0.00015314 | 0.00012493 | 0.00020951 | 0.021344 | 0.0032505 | 2.5526e-05 | 2.1156e-06 | 0 | 0.30462 | 0.040514 | 0.0089786 | 0.028705 | 0.0073844 | 0.00346 | 25.5507 | 3.8962 | 0.44063 | 0 | 20.9302 | 0.18406 | 0.099632 | 0.0071616 | 0.0066646 | 0.00028545 | 0.00021158 | 3.9956e-07 | 1.0557e-09 | 0.029633 | 2.8316e-07 | 8.5438e-10 | 2.3342e-14 | 6.2582e-12 | 1.6372e-13 | 1.8618e-10 | 1.1466e-07 | 2.7398e-11 | 1.3137e-10 | 4.1607e-14 | 1.3402e-15 | 5.5163e-14 | 1.9479e-13 | 3.9179e-14 | 2.4662e-11 | 1.4735e-09 | 4.1913e-11 | 1.5206e-05 | 0.029618 | 4.1017e-11 | 2.4943e-13 | 1.116e-17 | 1.6435e-05 | 9.6553e-07 | 8.4936e-06 | 1.4643e-08 | 8.5642e-07 | 1.1767e-07 | 8.0946e-10 | 1.85e-07 | 1.0017e-08 | 1.0133e-07 | 1.2017e-09 | 2.7325e-08 | 2.2458e-11 | 3.5982e-07 | 5.2299e-06 | 6.5828e-08 | 5.8883e-09 | 3.6724e-11 | 0.30427 | 0.004529 | 0.00068494 | 2.9687e-05 | 1.7053e-10 | 1.0365e-08 | 3.8511e-05 | 0.10188 | 0.4172 |  |  | for detailed calculations of input data for Simapro, see Ecocosts calculations wood 2022.xlsx at https://www.ecocostsvalue.com/lca/wood-lca-issues/
A.160.04.118.230701 Mersawa natural forest, clear cut 640 (kg/m3) | wood | A.160.04.118 | Materials, wood, Class IV (5-10y) | kg | Mersawa natural forest, clear cut 640 (kg/m3) | 5.2992 | 0.0016198 | 4.7734 | 0.024806 | 0.49936 | 0.0054241 | 0.0018098 | 0.001252 | 0.00020712 | 7.4645e-06 | 0.00015314 | 0.00012493 | 0.00020951 | 0.021344 | 0.0032505 | 4.7661 | 2.1156e-06 | 0 | 3.7546 | 0.49936 | 0.0089786 | 0.028705 | 4.7734 | 0.00346 | 25.5507 | 3.8962 | 0.44063 | 0 | 20.9302 | 0.18406 | 0.099632 | 0.063176 | 0.060067 | 0.0028976 | 0.00021158 | 3.6012e-06 | 1.0716e-08 | 0.029633 | 3.4848e-06 | 1.0514e-08 | 2.8727e-13 | 6.2582e-12 | 1.6372e-13 | 1.8618e-10 | 1.1466e-07 | 2.7398e-11 | 1.3137e-10 | 4.1607e-14 | 1.3402e-15 | 5.5163e-14 | 1.9479e-13 | 3.9179e-14 | 2.4662e-11 | 1.4735e-09 | 4.1913e-11 | 1.5206e-05 | 0.029618 | 4.1017e-11 | 2.4943e-13 | 1.116e-17 | 0.00011263 | 9.6553e-07 | 0.00010469 | 1.4643e-08 | 8.5642e-07 | 1.1767e-07 | 8.0946e-10 | 1.85e-07 | 1.0017e-08 | 1.0133e-07 | 1.2017e-09 | 2.7325e-08 | 2.2458e-11 | 3.5982e-07 | 5.2299e-06 | 6.5828e-08 | 5.8883e-09 | 3.6724e-11 | 3.7543 | 0.004529 | 0.00068494 | 2.9687e-05 | 1.7053e-10 | 1.0365e-08 | 3.8511e-05 | 0.10188 | 0.4172 |  |  | for detailed calculations of input data for Simapro, see Ecocosts calculations wood 2022.xlsx at https://www.ecocostsvalue.com/lca/wood-lca-issues/
A.160.04.119.230701 Okoume FSC/PEFC forest 440 (kg/m3) | wood | A.160.04.119 | Materials, wood, Class IV (5-10y) | kg | Okoume FSC/PEFC forest 440 (kg/m3) | 0.064656 | 0.001591 | 0.0062024 | 0.0208 | 0.036063 | 0.0043135 | 0.001739 | 0.0012359 | 0.00019773 | 6.9466e-06 | 0.00015043 | 0.0001245 | 0.00020759 | 0.017351 | 0.0032395 | 2.5466e-05 | 2.1156e-06 | 0 | 0.27115 | 0.036063 | 0.007768 | 0.02353 | 0.0062024 | 0.0034471 | 25.1113 | 3.4588 | 0.43914 | 0 | 20.9302 | 0.18391 | 0.099266 | 0.0062421 | 0.0058076 | 0.00025359 | 0.00018089 | 3.4818e-07 | 9.3784e-10 | 0.025335 | 2.521e-07 | 7.6067e-10 | 2.0782e-14 | 6.2582e-12 | 1.6372e-13 | 1.8378e-10 | 9.4347e-08 | 2.685e-11 | 1.0787e-10 | 4.1607e-14 | 1.3402e-15 | 5.3731e-14 | 1.4144e-13 | 2.9506e-14 | 2.459e-11 | 1.4726e-09 | 4.1913e-11 | 1.5029e-05 | 0.02532 | 4.1017e-11 | 2.4943e-13 | 1.116e-17 | 1.4639e-05 | 8.0356e-07 | 7.5603e-06 | 1.4592e-08 | 7.1459e-07 | 1.1767e-07 | 8.0946e-10 | 1.85e-07 | 9.3219e-09 | 9.9541e-08 | 1.2017e-09 | 2.7325e-08 | 2.2458e-11 | 3.3214e-07 | 4.7015e-06 | 6.5828e-08 | 5.8883e-09 | 3.6724e-11 | 0.2708 | 0.004529 | 0.00057413 | 2.4872e-05 | 1.6988e-10 | 1.0288e-08 | 3.1505e-05 | 0.075587 | 0.35793 |  |  | for detailed calculations of input data for Simapro, see Ecocosts calculations wood 2022.xlsx at https://www.ecocostsvalue.com/lca/wood-lca-issues/
A.160.04.120.230701 Okoume natural forest, clear cut 440 (kg/m3) | wood | A.160.04.120 | Materials, wood, Class IV (5-10y) | kg | Okoume natural forest, clear cut 440 (kg/m3) | 11.6529 | 0.001591 | 11.1356 | 0.0208 | 0.49491 | 0.0043135 | 0.001739 | 0.0012359 | 0.00019773 | 6.9466e-06 | 0.00015043 | 0.0001245 | 0.00020759 | 0.017351 | 0.0032395 | 11.1294 | 2.1156e-06 | 0 | 3.7211 | 0.49491 | 0.007768 | 0.02353 | 11.1356 | 0.0034471 | 25.1113 | 3.4588 | 0.43914 | 0 | 20.9302 | 0.18391 | 0.099266 | 0.062257 | 0.05921 | 0.0028657 | 0.00018089 | 3.5498e-06 | 1.0598e-08 | 0.025335 | 3.4537e-06 | 1.0421e-08 | 2.8471e-13 | 6.2582e-12 | 1.6372e-13 | 1.8378e-10 | 9.4347e-08 | 2.685e-11 | 1.0787e-10 | 4.1607e-14 | 1.3402e-15 | 5.3731e-14 | 1.4144e-13 | 2.9506e-14 | 2.459e-11 | 1.4726e-09 | 4.1913e-11 | 1.5029e-05 | 0.02532 | 4.1017e-11 | 2.4943e-13 | 1.116e-17 | 0.00011083 | 8.0356e-07 | 0.00010376 | 1.4592e-08 | 7.1459e-07 | 1.1767e-07 | 8.0946e-10 | 1.85e-07 | 9.3219e-09 | 9.9541e-08 | 1.2017e-09 | 2.7325e-08 | 2.2458e-11 | 3.3214e-07 | 4.7015e-06 | 6.5828e-08 | 5.8883e-09 | 3.6724e-11 | 3.7208 | 0.004529 | 0.00057413 | 2.4872e-05 | 1.6988e-10 | 1.0288e-08 | 3.1505e-05 | 0.075587 | 0.35793 |  |  | for detailed calculations of input data for Simapro, see Ecocosts calculations wood 2022.xlsx at https://www.ecocostsvalue.com/lca/wood-lca-issues/
A.160.04.121.230701 Parana Pine FSC/PEFC 540 (kg/m3) | wood | A.160.04.121 | Materials, wood, Class IV (5-10y) | kg | Parana Pine FSC/PEFC 540 (kg/m3) | 0.058475 | 0.0015726 | 0.0054468 | 0.018239 | 0.033217 | 0.0036035 | 0.0016937 | 0.0012255 | 0.00019173 | 6.6155e-06 | 0.0001487 | 0.00012422 | 0.00020637 | 0.014798 | 0.0032325 | 2.5428e-05 | 2.1156e-06 | 0 | 0.24975 | 0.033217 | 0.006994 | 0.020221 | 0.0054468 | 0.0034388 | 24.8303 | 3.1791 | 0.43819 | 0 | 20.9302 | 0.18381 | 0.099031 | 0.0056542 | 0.0052597 | 0.00023322 | 0.00016127 | 3.1533e-07 | 8.6251e-10 | 0.022587 | 2.3224e-07 | 7.0075e-10 | 1.9145e-14 | 6.2582e-12 | 1.6372e-13 | 1.8224e-10 | 8.1358e-08 | 2.6499e-11 | 9.2853e-11 | 4.1607e-14 | 1.3402e-15 | 5.2816e-14 | 1.0733e-13 | 2.3322e-14 | 2.4545e-11 | 1.4721e-09 | 4.1913e-11 | 1.4917e-05 | 0.022572 | 4.1017e-11 | 2.4943e-13 | 1.116e-17 | 1.3491e-05 | 7.0001e-07 | 6.9637e-06 | 1.456e-08 | 6.2392e-07 | 1.1767e-07 | 8.0946e-10 | 1.85e-07 | 8.8775e-09 | 9.8394e-08 | 1.2017e-09 | 2.7325e-08 | 2.2458e-11 | 3.1445e-07 | 4.3637e-06 | 6.5828e-08 | 5.8883e-09 | 3.6724e-11 | 0.2494 | 0.004529 | 0.00050328 | 2.1793e-05 | 1.6947e-10 | 1.0239e-08 | 2.7025e-05 | 0.058774 | 0.32004 |  |  | for detailed calculations of input data for Simapro, see Ecocosts calculations wood 2022.xlsx at https://www.ecocostsvalue.com/lca/wood-lca-issues/
A.160.04.122.230701 Parana Pine natural forest, clear cut 540 (kg/m3) | wood | A.160.04.122 | Materials, wood, Class IV (5-10y) | kg | Parana Pine natural forest, clear cut 540 (kg/m3) | 7.3186 | 0.0015726 | 6.8067 | 0.018239 | 0.49207 | 0.0036035 | 0.0016937 | 0.0012255 | 0.00019173 | 6.6155e-06 | 0.0001487 | 0.00012422 | 0.00020637 | 0.014798 | 0.0032325 | 6.8013 | 2.1156e-06 | 0 | 3.6998 | 0.49207 | 0.006994 | 0.020221 | 6.8067 | 0.0034388 | 24.8303 | 3.1791 | 0.43819 | 0 | 20.9302 | 0.18381 | 0.099031 | 0.061669 | 0.058662 | 0.0028454 | 0.00016127 | 3.5169e-06 | 1.0523e-08 | 0.022587 | 3.4338e-06 | 1.0361e-08 | 2.8307e-13 | 6.2582e-12 | 1.6372e-13 | 1.8224e-10 | 8.1358e-08 | 2.6499e-11 | 9.2853e-11 | 4.1607e-14 | 1.3402e-15 | 5.2816e-14 | 1.0733e-13 | 2.3322e-14 | 2.4545e-11 | 1.4721e-09 | 4.1913e-11 | 1.4917e-05 | 0.022572 | 4.1017e-11 | 2.4943e-13 | 1.116e-17 | 0.00010969 | 7.0001e-07 | 0.00010316 | 1.456e-08 | 6.2392e-07 | 1.1767e-07 | 8.0946e-10 | 1.85e-07 | 8.8775e-09 | 9.8394e-08 | 1.2017e-09 | 2.7325e-08 | 2.2458e-11 | 3.1445e-07 | 4.3637e-06 | 6.5828e-08 | 5.8883e-09 | 3.6724e-11 | 3.6994 | 0.004529 | 0.00050328 | 2.1793e-05 | 1.6947e-10 | 1.0239e-08 | 2.7025e-05 | 0.058774 | 0.32004 |  |  | for detailed calculations of input data for Simapro, see Ecocosts calculations wood 2022.xlsx at https://www.ecocostsvalue.com/lca/wood-lca-issues/
A.160.04.123.230701 Radiata Pine FSC/PEFC 450 (kg/m3) | wood | A.160.04.123 | Materials, wood, Class IV (5-10y) | kg | Radiata Pine FSC/PEFC 450 (kg/m3) | 0.10095 | 0.001699 | 0.010639 | 0.03584 | 0.052774 | 0.0084827 | 0.002005 | 0.0012965 | 0.00023296 | 8.8908e-06 | 0.00016061 | 0.00012612 | 0.0002148 | 0.032342 | 0.0032807 | 2.5691e-05 | 2.1156e-06 | 0 | 0.3968 | 0.052774 | 0.012313 | 0.042958 | 0.010639 | 0.0034955 | 27.7051 | 5.101 | 0.44473 | 0 | 21.8742 | 0.1845 | 0.10064 | 0.0096942 | 0.0090249 | 0.0003732 | 0.00029609 | 5.4106e-07 | 1.3802e-09 | 0.04147 | 3.687e-07 | 1.1125e-09 | 3.0394e-14 | 6.2582e-12 | 1.6372e-13 | 1.9281e-10 | 1.7062e-07 | 2.8909e-11 | 1.9607e-10 | 4.1607e-14 | 1.3402e-15 | 5.9107e-14 | 3.4173e-13 | 6.582e-14 | 2.4857e-11 | 1.4757e-09 | 4.1913e-11 | 1.5692e-05 | 0.041454 | 4.1017e-11 | 2.4943e-13 | 1.116e-17 | 2.138e-05 | 1.4116e-06 | 1.1064e-05 | 1.4783e-08 | 1.247e-06 | 1.1767e-07 | 8.0946e-10 | 1.85e-07 | 1.1931e-08 | 1.0627e-07 | 1.2017e-09 | 2.7325e-08 | 2.2458e-11 | 4.3603e-07 | 6.6852e-06 | 6.5828e-08 | 5.8883e-09 | 3.6724e-11 | 0.39644 | 0.004529 | 0.00099015 | 4.2951e-05 | 1.7231e-10 | 1.0576e-08 | 5.7807e-05 | 0.17431 | 0.58043 |  |  | for detailed calculations of input data for Simapro, see Ecocosts calculations wood 2022.xlsx at https://www.ecocostsvalue.com/lca/wood-lca-issues/
A.160.04.124.230701 Red oak FSC/PEFC 700 (kg/m3) | wood | A.160.04.124 | Materials, wood, Class IV (5-10y) | kg | Red oak FSC/PEFC 700 (kg/m3) | 0.065887 | 0.0028505 | 0.0054614 | 0.020984 | 0.036591 | 0.0021688 | 0.0029209 | 0.0021739 | 0.00030423 | 1.3992e-05 | 0.00035841 | 0.00030842 | 0.00033456 | 0.017355 | 0.0032886 | 6.3276e-05 | 5.2889e-06 | 0 | 0.27512 | 0.036591 | 0.0082487 | 0.022759 | 0.0054614 | 0.0036231 | 25.402 | 3.7074 | 0.44579 | 0 | 20.9314 | 0.21712 | 0.10028 | 0.005936 | 0.0054701 | 0.00027133 | 0.00019459 | 3.2794e-07 | 1.0034e-09 | 0.027254 | 2.565e-07 | 7.7396e-10 | 2.1144e-14 | 1.5645e-11 | 4.093e-13 | 3.2325e-10 | 6.7265e-08 | 4.6465e-11 | 7.7333e-11 | 1.0402e-13 | 3.3505e-15 | 1.25e-13 | 5.9227e-15 | 1.0733e-14 | 6.1013e-11 | 3.6762e-09 | 1.0478e-10 | 3.2953e-05 | 0.027221 | 1.0254e-10 | 6.2357e-13 | 2.7899e-17 | 1.5369e-05 | 6.431e-07 | 7.6711e-06 | 3.615e-08 | 5.4945e-07 | 2.1615e-07 | 2.0236e-09 | 3.4409e-07 | 1.8776e-08 | 2.3717e-07 | 3.0041e-09 | 6.8314e-08 | 5.6146e-11 | 4.8205e-07 | 5.0015e-06 | 8.1655e-08 | 1.4721e-08 | 9.1809e-11 | 0.27424 | 0.0080396 | 0.00048296 | 2.4932e-05 | 4.2048e-10 | 2.5222e-08 | 2.0531e-05 | 0.017607 | 0.38811 |  |  | for detailed calculations of input data for Simapro, see Ecocosts calculations wood 2022.xlsx at https://www.ecocostsvalue.com/lca/wood-lca-issues/
A.160.04.125.230701 Silver fir FSC/PEFC 450 (kg/m3) | wood | A.160.04.125 | Materials, wood, Class IV (5-10y) | kg | Silver fir FSC/PEFC 450 (kg/m3) | 0.054874 | 0.0022945 | 0.0044866 | 0.016556 | 0.031536 | 0.0018563 | 0.0023515 | 0.0017655 | 0.00024966 | 1.0494e-05 | 0.00026881 | 0.00023131 | 0.00027957 | 0.013017 | 0.0032562 | 4.7457e-05 | 3.9667e-06 | 0 | 0.23712 | 0.031536 | 0.0067336 | 0.01746 | 0.0044866 | 0.0035358 | 25.7476 | 3.1287 | 0.4414 | 0 | 21.8749 | 0.20311 | 0.099457 | 0.0050649 | 0.00468 | 0.00022934 | 0.00015556 | 2.8057e-07 | 8.4814e-10 | 0.021787 | 2.2093e-07 | 6.6664e-10 | 1.8212e-14 | 1.1734e-11 | 3.0698e-13 | 2.6252e-10 | 5.6485e-08 | 3.7696e-11 | 6.4543e-11 | 7.8014e-14 | 2.5129e-15 | 9.3749e-14 | 4.442e-15 | 8.0496e-15 | 4.576e-11 | 2.7572e-09 | 7.8587e-11 | 2.5293e-05 | 0.021761 | 7.6907e-11 | 4.6768e-13 | 2.0924e-17 | 1.3115e-05 | 5.3405e-07 | 6.6114e-06 | 2.7112e-08 | 4.6423e-07 | 1.7512e-07 | 1.5177e-09 | 2.7781e-07 | 1.4082e-08 | 1.7787e-07 | 2.2531e-09 | 5.1235e-08 | 4.2109e-11 | 3.8954e-07 | 4.3026e-06 | 7.506e-08 | 1.1041e-08 | 6.8857e-11 | 0.23646 | 0.0065768 | 0.00040059 | 1.9677e-05 | 3.1536e-10 | 1.8917e-08 | 1.7494e-05 | 0.013205 | 0.31116 |  |  | for detailed calculations of input data for Simapro, see Ecocosts calculations wood 2022.xlsx at https://www.ecocostsvalue.com/lca/wood-lca-issues/
A.160.04.126.230701 Spruce, European FSC/PEFC 460 (kg/m3) | wood | A.160.04.126 | Materials, wood, Class IV (5-10y) | kg | Spruce, European FSC/PEFC 460 (kg/m3) | 0.034191 | 0.00090377 | 0.0029016 | 0.0083314 | 0.022054 | 0.0019 | 0.00095852 | 0.00074037 | 0.00011814 | 1.9996e-06 | 4.3262e-05 | 3.5795e-05 | 0.00014135 | 0.0050072 | 0.0031823 | 7.3218e-06 | 6.0823e-07 | 0 | 0.16582 | 0.022054 | 0.0037981 | 0.0079021 | 0.0029016 | 0.0033236 | 24.559 | 1.9887 | 0.43138 | 0 | 21.8736 | 0.16764 | 0.097652 | 0.0035455 | 0.0033193 | 0.0001467 | 7.9545e-05 | 1.99e-07 | 5.4254e-10 | 0.011141 | 1.5402e-07 | 4.6472e-10 | 1.2697e-14 | 1.7992e-12 | 4.707e-14 | 1.1009e-10 | 4.4423e-08 | 1.5837e-11 | 4.9772e-11 | 1.1962e-14 | 3.8531e-16 | 1.5455e-14 | 4.0915e-14 | 8.5287e-15 | 7.0701e-12 | 4.2339e-10 | 1.205e-11 | 5.97e-06 | 0.011135 | 1.1792e-11 | 7.1711e-14 | 3.2084e-18 | 8.7431e-06 | 3.792e-07 | 4.6236e-06 | 4.1955e-09 | 3.5473e-07 | 7.0889e-08 | 2.3272e-10 | 1.0944e-07 | 2.6833e-09 | 2.8626e-08 | 3.4548e-10 | 7.8561e-09 | 6.4568e-12 | 1.7541e-07 | 2.9259e-06 | 5.831e-08 | 1.6929e-09 | 1.0558e-11 | 0.16572 | 0.0028615 | 0.00027494 | 9.9594e-06 | 4.8844e-11 | 2.9583e-09 | 1.5064e-05 | 0.021855 | 0.16042 |  |  | for detailed calculations of input data for Simapro, see Ecocosts calculations wood 2022.xlsx at https://www.ecocostsvalue.com/lca/wood-lca-issues/
A.160.04.127.230701 Yellow pine FSC/PEFC 540 (kg/m3) | wood | A.160.04.127 | Materials, wood, Class IV (5-10y) | kg | Yellow pine FSC/PEFC 540 (kg/m3) | 0.045637 | 0.0015344 | 0.0038774 | 0.012919 | 0.027306 | 0.0021288 | 0.0015996 | 0.0012041 | 0.00017927 | 5.9278e-06 | 0.0001451 | 0.00012364 | 0.00020382 | 0.0094953 | 0.0032179 | 2.5349e-05 | 2.1156e-06 | 0 | 0.20531 | 0.027306 | 0.0053864 | 0.013349 | 0.0038774 | 0.0034217 | 25.1907 | 2.5982 | 0.43621 | 0 | 21.8742 | 0.1836 | 0.098544 | 0.0044331 | 0.0041217 | 0.00019092 | 0.00012053 | 2.471e-07 | 7.0606e-10 | 0.01688 | 1.91e-07 | 5.7631e-10 | 1.5745e-14 | 6.2582e-12 | 1.6372e-13 | 1.7904e-10 | 5.4381e-08 | 2.577e-11 | 6.1657e-11 | 4.1607e-14 | 1.3402e-15 | 5.0915e-14 | 3.6481e-14 | 1.0477e-14 | 2.4451e-11 | 1.471e-09 | 4.1913e-11 | 1.4682e-05 | 0.016866 | 4.1017e-11 | 2.4943e-13 | 1.116e-17 | 1.1107e-05 | 4.8493e-07 | 5.7245e-06 | 1.4492e-08 | 4.356e-07 | 1.1767e-07 | 8.0946e-10 | 1.85e-07 | 7.9547e-09 | 9.6013e-08 | 1.2017e-09 | 2.7325e-08 | 2.2458e-11 | 2.7771e-07 | 3.662e-06 | 6.5828e-08 | 5.8883e-09 | 3.6724e-11 | 0.20496 | 0.004529 | 0.00035612 | 1.5398e-05 | 1.6861e-10 | 1.0138e-08 | 1.7722e-05 | 0.023856 | 0.24133 |  |  | for detailed calculations of input data for Simapro, see Ecocosts calculations wood 2022.xlsx at https://www.ecocostsvalue.com/lca/wood-lca-issues/
| wood | A.160.05 | Materials, wood, Class V (<5y)
A.160.05.101.230701 Abura FSC/PEFC 560 (kg/m3) | wood | A.160.05.101 | Materials, wood, Class V (<5y) | kg | Abura FSC/PEFC 560 (kg/m3) | 0.061803 | 0.0015825 | 0.0058537 | 0.019618 | 0.034749 | 0.0039858 | 0.001718 | 0.0012311 | 0.00019496 | 6.7938e-06 | 0.00014963 | 0.00012437 | 0.00020703 | 0.016173 | 0.0032363 | 2.5449e-05 | 2.1156e-06 | 0 | 0.26127 | 0.034749 | 0.0074107 | 0.022003 | 0.0058537 | 0.0034433 | 24.9816 | 3.3297 | 0.4387 | 0 | 20.9302 | 0.18386 | 0.099157 | 0.0059707 | 0.0055547 | 0.00024419 | 0.00017184 | 3.3302e-07 | 9.0307e-10 | 0.024067 | 2.4294e-07 | 7.3301e-10 | 2.0026e-14 | 6.2582e-12 | 1.6372e-13 | 1.8307e-10 | 8.8352e-08 | 2.6688e-11 | 1.0094e-10 | 4.1607e-14 | 1.3402e-15 | 5.3309e-14 | 1.257e-13 | 2.6652e-14 | 2.4569e-11 | 1.4724e-09 | 4.1913e-11 | 1.4977e-05 | 0.024052 | 4.1017e-11 | 2.4943e-13 | 1.116e-17 | 1.4109e-05 | 7.5577e-07 | 7.285e-06 | 1.4577e-08 | 6.7275e-07 | 1.1767e-07 | 8.0946e-10 | 1.85e-07 | 9.1168e-09 | 9.9012e-08 | 1.2017e-09 | 2.7325e-08 | 2.2458e-11 | 3.2398e-07 | 4.5456e-06 | 6.5828e-08 | 5.8883e-09 | 3.6724e-11 | 0.26092 | 0.004529 | 0.00054143 | 2.3451e-05 | 1.6969e-10 | 1.0266e-08 | 2.9437e-05 | 0.067827 | 0.34044 |  |  | for detailed calculations of input data for Simapro, see Ecocosts calculations wood 2022.xlsx at https://www.ecocostsvalue.com/lca/wood-lca-issues/
A.160.05.102.230701 Abura natural forest, clear cut 560 (kg/m3) | wood | A.160.05.102 | Materials, wood, Class V (<5y) | kg | Abura natural forest, clear cut 560 (kg/m3) | 5.9737 | 0.0015825 | 5.4589 | 0.019618 | 0.4936 | 0.0039858 | 0.001718 | 0.0012311 | 0.00019496 | 6.7938e-06 | 0.00014963 | 0.00012437 | 0.00020703 | 0.016173 | 0.0032363 | 5.4531 | 2.1156e-06 | 0 | 3.7113 | 0.4936 | 0.0074107 | 0.022003 | 5.4589 | 0.0034433 | 24.9816 | 3.3297 | 0.4387 | 0 | 20.9302 | 0.18386 | 0.099157 | 0.061986 | 0.058957 | 0.0028563 | 0.00017184 | 3.5346e-06 | 1.0563e-08 | 0.024067 | 3.4445e-06 | 1.0393e-08 | 2.8395e-13 | 6.2582e-12 | 1.6372e-13 | 1.8307e-10 | 8.8352e-08 | 2.6688e-11 | 1.0094e-10 | 4.1607e-14 | 1.3402e-15 | 5.3309e-14 | 1.257e-13 | 2.6652e-14 | 2.4569e-11 | 1.4724e-09 | 4.1913e-11 | 1.4977e-05 | 0.024052 | 4.1017e-11 | 2.4943e-13 | 1.116e-17 | 0.0001103 | 7.5577e-07 | 0.00010348 | 1.4577e-08 | 6.7275e-07 | 1.1767e-07 | 8.0946e-10 | 1.85e-07 | 9.1168e-09 | 9.9012e-08 | 1.2017e-09 | 2.7325e-08 | 2.2458e-11 | 3.2398e-07 | 4.5456e-06 | 6.5828e-08 | 5.8883e-09 | 3.6724e-11 | 3.7109 | 0.004529 | 0.00054143 | 2.3451e-05 | 1.6969e-10 | 1.0266e-08 | 2.9437e-05 | 0.067827 | 0.34044 |  |  | for detailed calculations of input data for Simapro, see Ecocosts calculations wood 2022.xlsx at https://www.ecocostsvalue.com/lca/wood-lca-issues/
A.160.05.103.230701 Ahorn FSC/PEFC 640 (kg/m3) | wood | A.160.05.103 | Materials, wood, Class V (<5y) | kg | Ahorn FSC/PEFC 640 (kg/m3) | 0.065887 | 0.0028505 | 0.0054614 | 0.020984 | 0.036591 | 0.0021688 | 0.0029209 | 0.0021739 | 0.00030423 | 1.3992e-05 | 0.00035841 | 0.00030842 | 0.00033456 | 0.017355 | 0.0032886 | 6.3276e-05 | 5.2889e-06 | 0 | 0.27512 | 0.036591 | 0.0082487 | 0.022759 | 0.0054614 | 0.0036231 | 25.402 | 3.7074 | 0.44579 | 0 | 20.9314 | 0.21712 | 0.10028 | 0.005936 | 0.0054701 | 0.00027133 | 0.00019459 | 3.2794e-07 | 1.0034e-09 | 0.027254 | 2.565e-07 | 7.7396e-10 | 2.1144e-14 | 1.5645e-11 | 4.093e-13 | 3.2325e-10 | 6.7265e-08 | 4.6465e-11 | 7.7333e-11 | 1.0402e-13 | 3.3505e-15 | 1.25e-13 | 5.9227e-15 | 1.0733e-14 | 6.1013e-11 | 3.6762e-09 | 1.0478e-10 | 3.2953e-05 | 0.027221 | 1.0254e-10 | 6.2357e-13 | 2.7899e-17 | 1.5369e-05 | 6.431e-07 | 7.6711e-06 | 3.615e-08 | 5.4945e-07 | 2.1615e-07 | 2.0236e-09 | 3.4409e-07 | 1.8776e-08 | 2.3717e-07 | 3.0041e-09 | 6.8314e-08 | 5.6146e-11 | 4.8205e-07 | 5.0015e-06 | 8.1655e-08 | 1.4721e-08 | 9.1809e-11 | 0.27424 | 0.0080396 | 0.00048296 | 2.4932e-05 | 4.2048e-10 | 2.5222e-08 | 2.0531e-05 | 0.017607 | 0.38811 |  |  | for detailed calculations of input data for Simapro, see Ecocosts calculations wood 2022.xlsx at https://www.ecocostsvalue.com/lca/wood-lca-issues/
A.160.05.104.230701 Alder FSC/PEFC 530 (kg/m3) | wood | A.160.05.104 | Materials, wood, Class V (<5y) | kg | Alder FSC/PEFC 530 (kg/m3) | 0.065887 | 0.0028505 | 0.0054614 | 0.020984 | 0.036591 | 0.0021688 | 0.0029209 | 0.0021739 | 0.00030423 | 1.3992e-05 | 0.00035841 | 0.00030842 | 0.00033456 | 0.017355 | 0.0032886 | 6.3276e-05 | 5.2889e-06 | 0 | 0.27512 | 0.036591 | 0.0082487 | 0.022759 | 0.0054614 | 0.0036231 | 25.402 | 3.7074 | 0.44579 | 0 | 20.9314 | 0.21712 | 0.10028 | 0.005936 | 0.0054701 | 0.00027133 | 0.00019459 | 3.2794e-07 | 1.0034e-09 | 0.027254 | 2.565e-07 | 7.7396e-10 | 2.1144e-14 | 1.5645e-11 | 4.093e-13 | 3.2325e-10 | 6.7265e-08 | 4.6465e-11 | 7.7333e-11 | 1.0402e-13 | 3.3505e-15 | 1.25e-13 | 5.9227e-15 | 1.0733e-14 | 6.1013e-11 | 3.6762e-09 | 1.0478e-10 | 3.2953e-05 | 0.027221 | 1.0254e-10 | 6.2357e-13 | 2.7899e-17 | 1.5369e-05 | 6.431e-07 | 7.6711e-06 | 3.615e-08 | 5.4945e-07 | 2.1615e-07 | 2.0236e-09 | 3.4409e-07 | 1.8776e-08 | 2.3717e-07 | 3.0041e-09 | 6.8314e-08 | 5.6146e-11 | 4.8205e-07 | 5.0015e-06 | 8.1655e-08 | 1.4721e-08 | 9.1809e-11 | 0.27424 | 0.0080396 | 0.00048296 | 2.4932e-05 | 4.2048e-10 | 2.5222e-08 | 2.0531e-05 | 0.017607 | 0.38811 |  |  | for detailed calculations of input data for Simapro, see Ecocosts calculations wood 2022.xlsx at https://www.ecocostsvalue.com/lca/wood-lca-issues/
A.160.05.105.230701 Antiaris FSC/PEFC 445 (kg/m3) | wood | A.160.05.105 | Materials, wood, Class V (<5y) | kg | Antiaris FSC/PEFC 445 (kg/m3) | 0.060535 | 0.0015787 | 0.0056987 | 0.019093 | 0.034165 | 0.0038402 | 0.0017088 | 0.001229 | 0.00019373 | 6.7259e-06 | 0.00014928 | 0.00012431 | 0.00020677 | 0.015649 | 0.0032348 | 2.5441e-05 | 2.1156e-06 | 0 | 0.25688 | 0.034165 | 0.007252 | 0.021324 | 0.0056987 | 0.0034416 | 24.924 | 3.2723 | 0.43851 | 0 | 20.9302 | 0.18384 | 0.099109 | 0.0058501 | 0.0054423 | 0.00024001 | 0.00016781 | 3.2628e-07 | 8.8762e-10 | 0.023503 | 2.3886e-07 | 7.2072e-10 | 1.969e-14 | 6.2582e-12 | 1.6372e-13 | 1.8275e-10 | 8.5688e-08 | 2.6616e-11 | 9.786e-11 | 4.1607e-14 | 1.3402e-15 | 5.3121e-14 | 1.187e-13 | 2.5383e-14 | 2.456e-11 | 1.4723e-09 | 4.1913e-11 | 1.4954e-05 | 0.023488 | 4.1017e-11 | 2.4943e-13 | 1.116e-17 | 1.3874e-05 | 7.3452e-07 | 7.1626e-06 | 1.4571e-08 | 6.5415e-07 | 1.1767e-07 | 8.0946e-10 | 1.85e-07 | 9.0256e-09 | 9.8776e-08 | 1.2017e-09 | 2.7325e-08 | 2.2458e-11 | 3.2035e-07 | 4.4763e-06 | 6.5828e-08 | 5.8883e-09 | 3.6724e-11 | 0.25653 | 0.004529 | 0.00052689 | 2.2819e-05 | 1.6961e-10 | 1.0256e-08 | 2.8519e-05 | 0.064379 | 0.33267 |  |  | for detailed calculations of input data for Simapro, see Ecocosts calculations wood 2022.xlsx at https://www.ecocostsvalue.com/lca/wood-lca-issues/
A.160.05.106.230701 Antiaris natural forest, clear cut 445 (kg/m3) | wood | A.160.05.106 | Materials, wood, Class V (<5y) | kg | Antiaris natural forest, clear cut 445 (kg/m3) | 6.0154 | 0.0015787 | 5.5017 | 0.019093 | 0.49302 | 0.0038402 | 0.0017088 | 0.001229 | 0.00019373 | 6.7259e-06 | 0.00014928 | 0.00012431 | 0.00020677 | 0.015649 | 0.0032348 | 5.496 | 2.1156e-06 | 0 | 3.7069 | 0.49302 | 0.007252 | 0.021324 | 5.5017 | 0.0034416 | 24.924 | 3.2723 | 0.43851 | 0 | 20.9302 | 0.18384 | 0.099109 | 0.061865 | 0.058845 | 0.0028521 | 0.00016781 | 3.5279e-06 | 1.0548e-08 | 0.023503 | 3.4405e-06 | 1.0381e-08 | 2.8362e-13 | 6.2582e-12 | 1.6372e-13 | 1.8275e-10 | 8.5688e-08 | 2.6616e-11 | 9.786e-11 | 4.1607e-14 | 1.3402e-15 | 5.3121e-14 | 1.187e-13 | 2.5383e-14 | 2.456e-11 | 1.4723e-09 | 4.1913e-11 | 1.4954e-05 | 0.023488 | 4.1017e-11 | 2.4943e-13 | 1.116e-17 | 0.00011007 | 7.3452e-07 | 0.00010336 | 1.4571e-08 | 6.5415e-07 | 1.1767e-07 | 8.0946e-10 | 1.85e-07 | 9.0256e-09 | 9.8776e-08 | 1.2017e-09 | 2.7325e-08 | 2.2458e-11 | 3.2035e-07 | 4.4763e-06 | 6.5828e-08 | 5.8883e-09 | 3.6724e-11 | 3.7065 | 0.004529 | 0.00052689 | 2.2819e-05 | 1.6961e-10 | 1.0256e-08 | 2.8519e-05 | 0.064379 | 0.33267 |  |  | for detailed calculations of input data for Simapro, see Ecocosts calculations wood 2022.xlsx at https://www.ecocostsvalue.com/lca/wood-lca-issues/
A.160.05.107.230701 Ash FSC/PEFC 700 (kg/m3) | wood | A.160.05.107 | Materials, wood, Class V (<5y) | kg | Ash FSC/PEFC 700 (kg/m3) | 0.065887 | 0.0028505 | 0.0054614 | 0.020984 | 0.036591 | 0.0021688 | 0.0029209 | 0.0021739 | 0.00030423 | 1.3992e-05 | 0.00035841 | 0.00030842 | 0.00033456 | 0.017355 | 0.0032886 | 6.3276e-05 | 5.2889e-06 | 0 | 0.27512 | 0.036591 | 0.0082487 | 0.022759 | 0.0054614 | 0.0036231 | 25.402 | 3.7074 | 0.44579 | 0 | 20.9314 | 0.21712 | 0.10028 | 0.005936 | 0.0054701 | 0.00027133 | 0.00019459 | 3.2794e-07 | 1.0034e-09 | 0.027254 | 2.565e-07 | 7.7396e-10 | 2.1144e-14 | 1.5645e-11 | 4.093e-13 | 3.2325e-10 | 6.7265e-08 | 4.6465e-11 | 7.7333e-11 | 1.0402e-13 | 3.3505e-15 | 1.25e-13 | 5.9227e-15 | 1.0733e-14 | 6.1013e-11 | 3.6762e-09 | 1.0478e-10 | 3.2953e-05 | 0.027221 | 1.0254e-10 | 6.2357e-13 | 2.7899e-17 | 1.5369e-05 | 6.431e-07 | 7.6711e-06 | 3.615e-08 | 5.4945e-07 | 2.1615e-07 | 2.0236e-09 | 3.4409e-07 | 1.8776e-08 | 2.3717e-07 | 3.0041e-09 | 6.8314e-08 | 5.6146e-11 | 4.8205e-07 | 5.0015e-06 | 8.1655e-08 | 1.4721e-08 | 9.1809e-11 | 0.27424 | 0.0080396 | 0.00048296 | 2.4932e-05 | 4.2048e-10 | 2.5222e-08 | 2.0531e-05 | 0.017607 | 0.38811 |  |  | for detailed calculations of input data for Simapro, see Ecocosts calculations wood 2022.xlsx at https://www.ecocostsvalue.com/lca/wood-lca-issues/
A.160.05.108.230701 Aspen FSC/PEFC 440 (kg/m3) | wood | A.160.05.108 | Materials, wood, Class V (<5y) | kg | Aspen FSC/PEFC 440 (kg/m3) | 0.0769 | 0.0034066 | 0.0064363 | 0.025411 | 0.041646 | 0.0024813 | 0.0034904 | 0.0025823 | 0.00035879 | 1.749e-05 | 0.00044802 | 0.00038552 | 0.00038954 | 0.021694 | 0.003321 | 7.9095e-05 | 6.6112e-06 | 0 | 0.31312 | 0.041646 | 0.0097638 | 0.028058 | 0.0064363 | 0.0037105 | 26.0004 | 4.286 | 0.45018 | 0 | 20.9319 | 0.23113 | 0.1011 | 0.0068072 | 0.0062602 | 0.00031332 | 0.00023363 | 3.7531e-07 | 1.1587e-09 | 0.032721 | 2.9206e-07 | 8.8128e-10 | 2.4076e-14 | 1.9557e-11 | 5.1163e-13 | 3.8398e-10 | 7.8045e-08 | 5.5234e-11 | 9.0123e-11 | 1.3002e-13 | 4.1881e-15 | 1.5625e-13 | 7.4033e-15 | 1.3416e-14 | 7.6266e-11 | 4.5953e-09 | 1.3098e-10 | 4.0613e-05 | 0.032681 | 1.2818e-10 | 7.7947e-13 | 3.4874e-17 | 1.7624e-05 | 7.5215e-07 | 8.7307e-06 | 4.5187e-08 | 6.3467e-07 | 2.5719e-07 | 2.5296e-09 | 4.1038e-07 | 2.347e-08 | 2.9646e-07 | 3.7552e-09 | 8.5392e-08 | 7.0182e-11 | 5.7457e-07 | 5.7004e-06 | 8.8249e-08 | 1.8401e-08 | 1.1476e-10 | 0.31203 | 0.0095023 | 0.00056533 | 3.0187e-05 | 5.256e-10 | 3.1528e-08 | 2.3567e-05 | 0.022009 | 0.46505 |  |  | for detailed calculations of input data for Simapro, see Ecocosts calculations wood 2022.xlsx at https://www.ecocostsvalue.com/lca/wood-lca-issues/
A.160.05.109.230701 Baboen FSC/PEFC 410 (kg/m3) | wood | A.160.05.109 | Materials, wood, Class V (<5y) | kg | Baboen FSC/PEFC 410 (kg/m3) | 0.087535 | 0.0011344 | 0.0093717 | 0.030417 | 0.046612 | 0.0078966 | 0.0014166 | 0.00088308 | 0.00017595 | 5.2564e-06 | 7.0097e-05 | 4.8706e-05 | 0.00015919 | 0.027011 | 0.0032456 | 9.8149e-06 | 7.8982e-07 | 0 | 0.35047 | 0.046612 | 0.010496 | 0.036374 | 0.0093717 | 0.0034048 | 26.0531 | 4.4133 | 0.43996 | 0 | 20.9297 | 0.17041 | 0.09973 | 0.0085948 | 0.0080221 | 0.00032327 | 0.00024942 | 4.8094e-07 | 1.1955e-09 | 0.034932 | 3.2541e-07 | 9.8185e-10 | 2.6825e-14 | 2.3364e-12 | 6.1123e-14 | 1.3133e-10 | 1.5482e-07 | 1.9982e-11 | 1.7748e-10 | 1.5533e-14 | 5.0034e-16 | 2.7422e-14 | 3.2714e-13 | 6.0753e-14 | 9.546e-12 | 5.5403e-10 | 1.5648e-11 | 7.9684e-06 | 0.034924 | 1.5313e-11 | 9.312e-14 | 4.1663e-18 | 1.8679e-05 | 1.2625e-06 | 9.772e-06 | 5.7087e-09 | 1.1267e-06 | 7.6524e-08 | 3.022e-10 | 1.1854e-07 | 7.0537e-09 | 4.6384e-08 | 4.4862e-10 | 1.0201e-08 | 8.3844e-12 | 3.3647e-07 | 5.8546e-06 | 5.9216e-08 | 2.1983e-09 | 1.371e-11 | 0.35034 | 0.0030624 | 0.00088034 | 3.6498e-05 | 6.6753e-11 | 4.2347e-09 | 5.3041e-05 | 0.16344 | 0.48872 |  |  | for detailed calculations of input data for Simapro, see Ecocosts calculations wood 2022.xlsx at https://www.ecocostsvalue.com/lca/wood-lca-issues/
A.160.05.110.230701 Baboen natural forest, clear cut 410 (kg/m3) | wood | A.160.05.110 | Materials, wood, Class V (<5y) | kg | Baboen natural forest, clear cut 410 (kg/m3) | 9.5117 | 0.0011344 | 8.9747 | 0.030417 | 0.50546 | 0.0078966 | 0.0014166 | 0.00088308 | 0.00017595 | 5.2564e-06 | 7.0097e-05 | 4.8706e-05 | 0.00015919 | 0.027011 | 0.0032456 | 8.9654 | 7.8982e-07 | 0 | 3.8005 | 0.50546 | 0.010496 | 0.036374 | 8.9747 | 0.0034048 | 26.0531 | 4.4133 | 0.43996 | 0 | 20.9297 | 0.17041 | 0.09973 | 0.06461 | 0.061425 | 0.0029354 | 0.00024942 | 3.6825e-06 | 1.0856e-08 | 0.034932 | 3.527e-06 | 1.0642e-08 | 2.9075e-13 | 2.3364e-12 | 6.1123e-14 | 1.3133e-10 | 1.5482e-07 | 1.9982e-11 | 1.7748e-10 | 1.5533e-14 | 5.0034e-16 | 2.7422e-14 | 3.2714e-13 | 6.0753e-14 | 9.546e-12 | 5.5403e-10 | 1.5648e-11 | 7.9684e-06 | 0.034924 | 1.5313e-11 | 9.312e-14 | 4.1663e-18 | 0.00011487 | 1.2625e-06 | 0.00010597 | 5.7087e-09 | 1.1267e-06 | 7.6524e-08 | 3.022e-10 | 1.1854e-07 | 7.0537e-09 | 4.6384e-08 | 4.4862e-10 | 1.0201e-08 | 8.3844e-12 | 3.3647e-07 | 5.8546e-06 | 5.9216e-08 | 2.1983e-09 | 1.371e-11 | 3.8003 | 0.0030624 | 0.00088034 | 3.6498e-05 | 6.6753e-11 | 4.2347e-09 | 5.3041e-05 | 0.16344 | 0.48872 |  |  | for detailed calculations of input data for Simapro, see Ecocosts calculations wood 2022.xlsx at https://www.ecocostsvalue.com/lca/wood-lca-issues/
A.160.05.111.230701 Beech, European FSC/PEFC 710 (kg/m3) | wood | A.160.05.111 | Materials, wood, Class V (<5y) | kg | Beech, European FSC/PEFC 710 (kg/m3) | 0.035711 | 0.0013269 | 0.0027903 | 0.0088524 | 0.022741 | 0.0013125 | 0.0013607 | 0.0010549 | 0.00015472 | 4.4074e-06 | 0.0001129 | 9.7152e-05 | 0.00018389 | 0.005467 | 0.0031999 | 1.9932e-05 | 1.666e-06 | 0 | 0.17099 | 0.022741 | 0.0040973 | 0.008239 | 0.0027903 | 0.0033838 | 24.7063 | 2.1218 | 0.43377 | 0 | 21.874 | 0.17873 | 0.098031 | 0.003549 | 0.0033051 | 0.00015627 | 8.7633e-05 | 1.9815e-07 | 5.7793e-10 | 0.012274 | 1.5905e-07 | 4.7991e-10 | 1.3111e-14 | 4.9283e-12 | 1.2893e-13 | 1.5686e-10 | 3.7727e-08 | 2.2438e-11 | 4.2288e-11 | 3.2766e-14 | 1.0554e-15 | 3.9374e-14 | 1.8656e-15 | 3.3808e-15 | 1.9219e-11 | 1.158e-09 | 3.3007e-11 | 1.1965e-05 | 0.012262 | 3.2301e-11 | 1.9643e-13 | 8.7882e-18 | 9.1925e-06 | 3.443e-07 | 4.7676e-06 | 1.1387e-08 | 3.1595e-07 | 1.0372e-07 | 6.3745e-10 | 1.6247e-07 | 5.9144e-09 | 7.4707e-08 | 9.463e-10 | 2.1519e-08 | 1.7686e-11 | 2.2856e-07 | 3.0866e-06 | 6.3586e-08 | 4.6371e-09 | 2.892e-11 | 0.17071 | 0.0040317 | 0.00025727 | 1.0532e-05 | 1.3245e-10 | 7.945e-09 | 1.221e-05 | 0.0055462 | 0.17728 |  |  | for detailed calculations of input data for Simapro, see Ecocosts calculations wood 2022.xlsx at https://www.ecocostsvalue.com/lca/wood-lca-issues/
A.160.05.112.230701 Black poplar FSC/PEFC 440 (kg/m3) | wood | A.160.05.112 | Materials, wood, Class V (<5y) | kg | Black poplar FSC/PEFC 440 (kg/m3) | 0.065887 | 0.0028505 | 0.0054614 | 0.020984 | 0.036591 | 0.0021688 | 0.0029209 | 0.0021739 | 0.00030423 | 1.3992e-05 | 0.00035841 | 0.00030842 | 0.00033456 | 0.017355 | 0.0032886 | 6.3276e-05 | 5.2889e-06 | 0 | 0.27512 | 0.036591 | 0.0082487 | 0.022759 | 0.0054614 | 0.0036231 | 25.402 | 3.7074 | 0.44579 | 0 | 20.9314 | 0.21712 | 0.10028 | 0.005936 | 0.0054701 | 0.00027133 | 0.00019459 | 3.2794e-07 | 1.0034e-09 | 0.027254 | 2.565e-07 | 7.7396e-10 | 2.1144e-14 | 1.5645e-11 | 4.093e-13 | 3.2325e-10 | 6.7265e-08 | 4.6465e-11 | 7.7333e-11 | 1.0402e-13 | 3.3505e-15 | 1.25e-13 | 5.9227e-15 | 1.0733e-14 | 6.1013e-11 | 3.6762e-09 | 1.0478e-10 | 3.2953e-05 | 0.027221 | 1.0254e-10 | 6.2357e-13 | 2.7899e-17 | 1.5369e-05 | 6.431e-07 | 7.6711e-06 | 3.615e-08 | 5.4945e-07 | 2.1615e-07 | 2.0236e-09 | 3.4409e-07 | 1.8776e-08 | 2.3717e-07 | 3.0041e-09 | 6.8314e-08 | 5.6146e-11 | 4.8205e-07 | 5.0015e-06 | 8.1655e-08 | 1.4721e-08 | 9.1809e-11 | 0.27424 | 0.0080396 | 0.00048296 | 2.4932e-05 | 4.2048e-10 | 2.5222e-08 | 2.0531e-05 | 0.017607 | 0.38811 |  |  | for detailed calculations of input data for Simapro, see Ecocosts calculations wood 2022.xlsx at https://www.ecocostsvalue.com/lca/wood-lca-issues/
A.160.05.113.230701 Blue gum FSC/PEFC 900 (kg/m3) | wood | A.160.05.113 | Materials, wood, Class V (<5y) | kg | Blue gum FSC/PEFC 900 (kg/m3) | 0.071947 | 0.0016127 | 0.0070937 | 0.023821 | 0.03942 | 0.005151 | 0.0017924 | 0.0012481 | 0.00020481 | 7.3372e-06 | 0.00015247 | 0.00012482 | 0.00020904 | 0.020362 | 0.0032478 | 2.5511e-05 | 2.1156e-06 | 0 | 0.29639 | 0.03942 | 0.0086809 | 0.027433 | 0.0070937 | 0.0034568 | 25.4427 | 3.7887 | 0.44026 | 0 | 20.9302 | 0.18402 | 0.099542 | 0.0069355 | 0.0064539 | 0.00027762 | 0.00020403 | 3.8692e-07 | 1.0267e-09 | 0.028576 | 2.7552e-07 | 8.3134e-10 | 2.2713e-14 | 6.2582e-12 | 1.6372e-13 | 1.8559e-10 | 1.0967e-07 | 2.7263e-11 | 1.2559e-10 | 4.1607e-14 | 1.3402e-15 | 5.4811e-14 | 1.8167e-13 | 3.6801e-14 | 2.4644e-11 | 1.4733e-09 | 4.1913e-11 | 1.5163e-05 | 0.028561 | 4.1017e-11 | 2.4943e-13 | 1.116e-17 | 1.5993e-05 | 9.257e-07 | 8.2641e-06 | 1.463e-08 | 8.2154e-07 | 1.1767e-07 | 8.0946e-10 | 1.85e-07 | 9.8459e-09 | 1.0089e-07 | 1.2017e-09 | 2.7325e-08 | 2.2458e-11 | 3.5301e-07 | 5.1e-06 | 6.5828e-08 | 5.8883e-09 | 3.6724e-11 | 0.29604 | 0.004529 | 0.00065769 | 2.8503e-05 | 1.7037e-10 | 1.0346e-08 | 3.6788e-05 | 0.095418 | 0.40262 |  |  | for detailed calculations of input data for Simapro, see Ecocosts calculations wood 2022.xlsx at https://www.ecocostsvalue.com/lca/wood-lca-issues/
A.160.05.114.230701 Blue gum natural forest, clear cut 900 (kg/m3) | wood | A.160.05.114 | Materials, wood, Class V (<5y) | kg | Blue gum natural forest, clear cut 900 (kg/m3) | 1.8876 | 0.0016127 | 1.3639 | 0.023821 | 0.49827 | 0.005151 | 0.0017924 | 0.0012481 | 0.00020481 | 7.3372e-06 | 0.00015247 | 0.00012482 | 0.00020904 | 0.020362 | 0.0032478 | 1.3569 | 2.1156e-06 | 0 | 3.7464 | 0.49827 | 0.0086809 | 0.027433 | 1.3639 | 0.0034568 | 25.4427 | 3.7887 | 0.44026 | 0 | 20.9302 | 0.18402 | 0.099542 | 0.06295 | 0.059857 | 0.0028898 | 0.00020403 | 3.5885e-06 | 1.0687e-08 | 0.028576 | 3.4771e-06 | 1.0491e-08 | 2.8664e-13 | 6.2582e-12 | 1.6372e-13 | 1.8559e-10 | 1.0967e-07 | 2.7263e-11 | 1.2559e-10 | 4.1607e-14 | 1.3402e-15 | 5.4811e-14 | 1.8167e-13 | 3.6801e-14 | 2.4644e-11 | 1.4733e-09 | 4.1913e-11 | 1.5163e-05 | 0.028561 | 4.1017e-11 | 2.4943e-13 | 1.116e-17 | 0.00011219 | 9.257e-07 | 0.00010446 | 1.463e-08 | 8.2154e-07 | 1.1767e-07 | 8.0946e-10 | 1.85e-07 | 9.8459e-09 | 1.0089e-07 | 1.2017e-09 | 2.7325e-08 | 2.2458e-11 | 3.5301e-07 | 5.1e-06 | 6.5828e-08 | 5.8883e-09 | 3.6724e-11 | 3.746 | 0.004529 | 0.00065769 | 2.8503e-05 | 1.7037e-10 | 1.0346e-08 | 3.6788e-05 | 0.095418 | 0.40262 |  |  | for detailed calculations of input data for Simapro, see Ecocosts calculations wood 2022.xlsx at https://www.ecocostsvalue.com/lca/wood-lca-issues/
A.160.05.115.230701 Canaria FSC/PEFC 830 (kg/m3) | wood | A.160.05.115 | Materials, wood, Class V (<5y) | kg | Canaria FSC/PEFC 830 (kg/m3) | 0.052769 | 0.0015556 | 0.0047493 | 0.015875 | 0.03059 | 0.0029481 | 0.0016518 | 0.001216 | 0.00018619 | 6.3099e-06 | 0.0001471 | 0.00012396 | 0.00020523 | 0.012441 | 0.003226 | 2.5393e-05 | 2.1156e-06 | 0 | 0.23 | 0.03059 | 0.0062795 | 0.017167 | 0.0047493 | 0.0034312 | 24.5709 | 2.9209 | 0.43731 | 0 | 20.9302 | 0.18371 | 0.098815 | 0.0051115 | 0.0047539 | 0.00021442 | 0.00014316 | 2.8501e-07 | 7.9298e-10 | 0.020051 | 2.1391e-07 | 6.4544e-10 | 1.7634e-14 | 6.2582e-12 | 1.6372e-13 | 1.8082e-10 | 6.9368e-08 | 2.6175e-11 | 7.8988e-11 | 4.1607e-14 | 1.3402e-15 | 5.1971e-14 | 7.584e-14 | 1.7613e-14 | 2.4503e-11 | 1.4716e-09 | 4.1913e-11 | 1.4812e-05 | 0.020036 | 4.1017e-11 | 2.4943e-13 | 1.116e-17 | 1.2432e-05 | 6.0442e-07 | 6.4129e-06 | 1.453e-08 | 5.4022e-07 | 1.1767e-07 | 8.0946e-10 | 1.85e-07 | 8.4674e-09 | 9.7336e-08 | 1.2017e-09 | 2.7325e-08 | 2.2458e-11 | 2.9812e-07 | 4.0518e-06 | 6.5828e-08 | 5.8883e-09 | 3.6724e-11 | 0.22965 | 0.004529 | 0.00043787 | 1.8951e-05 | 1.6908e-10 | 1.0194e-08 | 2.2891e-05 | 0.043255 | 0.28506 |  |  | for detailed calculations of input data for Simapro, see Ecocosts calculations wood 2022.xlsx at https://www.ecocostsvalue.com/lca/wood-lca-issues/
A.160.05.116.230701 Canaria natural forest, clear cut 830 (kg/m3) | wood | A.160.05.116 | Materials, wood, Class V (<5y) | kg | Canaria natural forest, clear cut 830 (kg/m3) | 6.4198 | 0.0015556 | 5.9129 | 0.015875 | 0.48944 | 0.0029481 | 0.0016518 | 0.001216 | 0.00018619 | 6.3099e-06 | 0.0001471 | 0.00012396 | 0.00020523 | 0.012441 | 0.003226 | 5.9082 | 2.1156e-06 | 0 | 3.68 | 0.48944 | 0.0062795 | 0.017167 | 5.9129 | 0.0034312 | 24.5709 | 2.9209 | 0.43731 | 0 | 20.9302 | 0.18371 | 0.098815 | 0.061126 | 0.058157 | 0.0028266 | 0.00014316 | 3.4866e-06 | 1.0453e-08 | 0.020051 | 3.4155e-06 | 1.0305e-08 | 2.8156e-13 | 6.2582e-12 | 1.6372e-13 | 1.8082e-10 | 6.9368e-08 | 2.6175e-11 | 7.8988e-11 | 4.1607e-14 | 1.3402e-15 | 5.1971e-14 | 7.584e-14 | 1.7613e-14 | 2.4503e-11 | 1.4716e-09 | 4.1913e-11 | 1.4812e-05 | 0.020036 | 4.1017e-11 | 2.4943e-13 | 1.116e-17 | 0.00010863 | 6.0442e-07 | 0.00010261 | 1.453e-08 | 5.4022e-07 | 1.1767e-07 | 8.0946e-10 | 1.85e-07 | 8.4674e-09 | 9.7336e-08 | 1.2017e-09 | 2.7325e-08 | 2.2458e-11 | 2.9812e-07 | 4.0518e-06 | 6.5828e-08 | 5.8883e-09 | 3.6724e-11 | 3.6796 | 0.004529 | 0.00043787 | 1.8951e-05 | 1.6908e-10 | 1.0194e-08 | 2.2891e-05 | 0.043255 | 0.28506 |  |  | for detailed calculations of input data for Simapro, see Ecocosts calculations wood 2022.xlsx at https://www.ecocostsvalue.com/lca/wood-lca-issues/
A.160.05.117.230701 Cottonwood FSC/PEFC 440 (kg/m3) | wood | A.160.05.117 | Materials, wood, Class V (<5y) | kg | Cottonwood FSC/PEFC 440 (kg/m3) | 0.057524 | 0.0015698 | 0.0053305 | 0.017845 | 0.032779 | 0.0034943 | 0.0016867 | 0.001224 | 0.00019081 | 6.5646e-06 | 0.00014843 | 0.00012418 | 0.00020618 | 0.014405 | 0.0032314 | 2.5422e-05 | 2.1156e-06 | 0 | 0.24646 | 0.032779 | 0.0068749 | 0.019712 | 0.0053305 | 0.0034376 | 24.7871 | 3.1361 | 0.43804 | 0 | 20.9302 | 0.18379 | 0.098995 | 0.0055637 | 0.0051754 | 0.00023009 | 0.00015825 | 3.1027e-07 | 8.5092e-10 | 0.022165 | 2.2919e-07 | 6.9153e-10 | 1.8893e-14 | 6.2582e-12 | 1.6372e-13 | 1.82e-10 | 7.936e-08 | 2.6445e-11 | 9.0543e-11 | 4.1607e-14 | 1.3402e-15 | 5.2675e-14 | 1.0208e-13 | 2.2371e-14 | 2.4538e-11 | 1.472e-09 | 4.1913e-11 | 1.4899e-05 | 0.02215 | 4.1017e-11 | 2.4943e-13 | 1.116e-17 | 1.3315e-05 | 6.8407e-07 | 6.8719e-06 | 1.4555e-08 | 6.0997e-07 | 1.1767e-07 | 8.0946e-10 | 1.85e-07 | 8.8092e-09 | 9.8218e-08 | 1.2017e-09 | 2.7325e-08 | 2.2458e-11 | 3.1173e-07 | 4.3117e-06 | 6.5828e-08 | 5.8883e-09 | 3.6724e-11 | 0.24611 | 0.004529 | 0.00049238 | 2.1319e-05 | 1.694e-10 | 1.0232e-08 | 2.6336e-05 | 0.056188 | 0.31421 |  |  | for detailed calculations of input data for Simapro, see Ecocosts calculations wood 2022.xlsx at https://www.ecocostsvalue.com/lca/wood-lca-issues/
A.160.05.118.230701 Cottonwood natural forest, clear cut 440 (kg/m3) | wood | A.160.05.118 | Materials, wood, Class V (<5y) | kg | Cottonwood natural forest, clear cut 440 (kg/m3) | 1.0728 | 0.0015698 | 0.5618 | 0.017845 | 0.49163 | 0.0034943 | 0.0016867 | 0.001224 | 0.00019081 | 6.5646e-06 | 0.00014843 | 0.00012418 | 0.00020618 | 0.014405 | 0.0032314 | 0.5565 | 2.1156e-06 | 0 | 3.6965 | 0.49163 | 0.0068749 | 0.019712 | 0.5618 | 0.0034376 | 24.7871 | 3.1361 | 0.43804 | 0 | 20.9302 | 0.18379 | 0.098995 | 0.061579 | 0.058578 | 0.0028422 | 0.00015825 | 3.5119e-06 | 1.0511e-08 | 0.022165 | 3.4308e-06 | 1.0352e-08 | 2.8282e-13 | 6.2582e-12 | 1.6372e-13 | 1.82e-10 | 7.936e-08 | 2.6445e-11 | 9.0543e-11 | 4.1607e-14 | 1.3402e-15 | 5.2675e-14 | 1.0208e-13 | 2.2371e-14 | 2.4538e-11 | 1.472e-09 | 4.1913e-11 | 1.4899e-05 | 0.02215 | 4.1017e-11 | 2.4943e-13 | 1.116e-17 | 0.00010951 | 6.8407e-07 | 0.00010307 | 1.4555e-08 | 6.0997e-07 | 1.1767e-07 | 8.0946e-10 | 1.85e-07 | 8.8092e-09 | 9.8218e-08 | 1.2017e-09 | 2.7325e-08 | 2.2458e-11 | 3.1173e-07 | 4.3117e-06 | 6.5828e-08 | 5.8883e-09 | 3.6724e-11 | 3.6961 | 0.004529 | 0.00049238 | 2.1319e-05 | 1.694e-10 | 1.0232e-08 | 2.6336e-05 | 0.056188 | 0.31421 |  |  | for detailed calculations of input data for Simapro, see Ecocosts calculations wood 2022.xlsx at https://www.ecocostsvalue.com/lca/wood-lca-issues/
A.160.05.119.230701 Hornbean FSC/PEFC 750 (kg/m3) | wood | A.160.05.119 | Materials, wood, Class V (<5y) | kg | Hornbean FSC/PEFC 750 (kg/m3) | 0.043861 | 0.0017384 | 0.0035117 | 0.012129 | 0.026482 | 0.0015438 | 0.001782 | 0.0013571 | 0.00019509 | 6.9959e-06 | 0.00017921 | 0.00015421 | 0.00022458 | 0.0086777 | 0.0032238 | 3.1638e-05 | 2.6445e-06 | 0 | 0.19911 | 0.026482 | 0.0052185 | 0.01216 | 0.0035117 | 0.0034484 | 24.2051 | 2.55 | 0.43701 | 0 | 20.9304 | 0.1891 | 0.098638 | 0.0041937 | 0.0038898 | 0.00018735 | 0.00011652 | 2.332e-07 | 6.9284e-10 | 0.016319 | 1.8537e-07 | 5.5932e-10 | 1.5281e-14 | 7.8227e-12 | 2.0465e-13 | 2.018e-10 | 4.5704e-08 | 2.8927e-11 | 5.1753e-11 | 5.2009e-14 | 1.6753e-15 | 6.2499e-14 | 2.9613e-15 | 5.3664e-15 | 3.0506e-11 | 1.8381e-09 | 5.2391e-11 | 1.7633e-05 | 0.016302 | 5.1272e-11 | 3.1179e-13 | 1.395e-17 | 1.0861e-05 | 4.2499e-07 | 5.5517e-06 | 1.8075e-08 | 3.7902e-07 | 1.3408e-07 | 1.0118e-09 | 2.1152e-07 | 9.388e-09 | 1.1858e-07 | 1.5021e-09 | 3.4157e-08 | 2.8073e-11 | 2.9702e-07 | 3.6037e-06 | 6.8466e-08 | 7.3604e-09 | 4.5905e-11 | 0.19867 | 0.0051141 | 0.00031822 | 1.4421e-05 | 2.1024e-10 | 1.2611e-08 | 1.4457e-05 | 0.0088035 | 0.23422 |  |  | for detailed calculations of input data for Simapro, see Ecocosts calculations wood 2022.xlsx at https://www.ecocostsvalue.com/lca/wood-lca-issues/
A.160.05.120.230701 Horse chestnut FSC/PEFC 450 (kg/m3) | wood | A.160.05.120 | Materials, wood, Class V (<5y) | kg | Horse chestnut FSC/PEFC 450 (kg/m3) | 0.043861 | 0.0017384 | 0.0035117 | 0.012129 | 0.026482 | 0.0015438 | 0.001782 | 0.0013571 | 0.00019509 | 6.9959e-06 | 0.00017921 | 0.00015421 | 0.00022458 | 0.0086777 | 0.0032238 | 3.1638e-05 | 2.6445e-06 | 0 | 0.19911 | 0.026482 | 0.0052185 | 0.01216 | 0.0035117 | 0.0034484 | 24.2051 | 2.55 | 0.43701 | 0 | 20.9304 | 0.1891 | 0.098638 | 0.0041937 | 0.0038898 | 0.00018735 | 0.00011652 | 2.332e-07 | 6.9284e-10 | 0.016319 | 1.8537e-07 | 5.5932e-10 | 1.5281e-14 | 7.8227e-12 | 2.0465e-13 | 2.018e-10 | 4.5704e-08 | 2.8927e-11 | 5.1753e-11 | 5.2009e-14 | 1.6753e-15 | 6.2499e-14 | 2.9613e-15 | 5.3664e-15 | 3.0506e-11 | 1.8381e-09 | 5.2391e-11 | 1.7633e-05 | 0.016302 | 5.1272e-11 | 3.1179e-13 | 1.395e-17 | 1.0861e-05 | 4.2499e-07 | 5.5517e-06 | 1.8075e-08 | 3.7902e-07 | 1.3408e-07 | 1.0118e-09 | 2.1152e-07 | 9.388e-09 | 1.1858e-07 | 1.5021e-09 | 3.4157e-08 | 2.8073e-11 | 2.9702e-07 | 3.6037e-06 | 6.8466e-08 | 7.3604e-09 | 4.5905e-11 | 0.19867 | 0.0051141 | 0.00031822 | 1.4421e-05 | 2.1024e-10 | 1.2611e-08 | 1.4457e-05 | 0.0088035 | 0.23422 |  |  | for detailed calculations of input data for Simapro, see Ecocosts calculations wood 2022.xlsx at https://www.ecocostsvalue.com/lca/wood-lca-issues/
A.160.05.121.230701 Ilomba FSC/PEFC 480 (kg/m3) | wood | A.160.05.121 | Materials, wood, Class V (<5y) | kg | Ilomba FSC/PEFC 480 (kg/m3) | 0.062596 | 0.0015849 | 0.0059506 | 0.019946 | 0.035114 | 0.0040769 | 0.0017239 | 0.0012324 | 0.00019573 | 6.8362e-06 | 0.00014985 | 0.0001244 | 0.00020718 | 0.0165 | 0.0032372 | 2.5454e-05 | 2.1156e-06 | 0 | 0.26402 | 0.035114 | 0.00751 | 0.022427 | 0.0059506 | 0.0034443 | 25.0176 | 3.3655 | 0.43882 | 0 | 20.9302 | 0.18387 | 0.099187 | 0.0060461 | 0.0056249 | 0.0002468 | 0.00017435 | 3.3723e-07 | 9.1273e-10 | 0.024419 | 2.4548e-07 | 7.4069e-10 | 2.0236e-14 | 6.2582e-12 | 1.6372e-13 | 1.8326e-10 | 9.0018e-08 | 2.6733e-11 | 1.0287e-10 | 4.1607e-14 | 1.3402e-15 | 5.3426e-14 | 1.3007e-13 | 2.7445e-14 | 2.4575e-11 | 1.4725e-09 | 4.1913e-11 | 1.4992e-05 | 0.024404 | 4.1017e-11 | 2.4943e-13 | 1.116e-17 | 1.4257e-05 | 7.6904e-07 | 7.3615e-06 | 1.4581e-08 | 6.8437e-07 | 1.1767e-07 | 8.0946e-10 | 1.85e-07 | 9.1738e-09 | 9.9159e-08 | 1.2017e-09 | 2.7325e-08 | 2.2458e-11 | 3.2625e-07 | 4.5889e-06 | 6.5828e-08 | 5.8883e-09 | 3.6724e-11 | 0.26366 | 0.004529 | 0.00055051 | 2.3845e-05 | 1.6974e-10 | 1.0272e-08 | 3.0012e-05 | 0.069983 | 0.3453 |  |  | for detailed calculations of input data for Simapro, see Ecocosts calculations wood 2022.xlsx at https://www.ecocostsvalue.com/lca/wood-lca-issues/
A.160.05.122.230701 Ilomba natural forest, clear cut 480 (kg/m3) | wood | A.160.05.122 | Materials, wood, Class V (<5y) | kg | Ilomba natural forest, clear cut 480 (kg/m3) | 6.9191 | 0.0015849 | 6.4036 | 0.019946 | 0.49396 | 0.0040769 | 0.0017239 | 0.0012324 | 0.00019573 | 6.8362e-06 | 0.00014985 | 0.0001244 | 0.00020718 | 0.0165 | 0.0032372 | 6.3977 | 2.1156e-06 | 0 | 3.714 | 0.49396 | 0.00751 | 0.022427 | 6.4036 | 0.0034443 | 25.0176 | 3.3655 | 0.43882 | 0 | 20.9302 | 0.18387 | 0.099187 | 0.062061 | 0.059028 | 0.0028589 | 0.00017435 | 3.5388e-06 | 1.0573e-08 | 0.024419 | 3.4471e-06 | 1.0401e-08 | 2.8416e-13 | 6.2582e-12 | 1.6372e-13 | 1.8326e-10 | 9.0018e-08 | 2.6733e-11 | 1.0287e-10 | 4.1607e-14 | 1.3402e-15 | 5.3426e-14 | 1.3007e-13 | 2.7445e-14 | 2.4575e-11 | 1.4725e-09 | 4.1913e-11 | 1.4992e-05 | 0.024404 | 4.1017e-11 | 2.4943e-13 | 1.116e-17 | 0.00011045 | 7.6904e-07 | 0.00010356 | 1.4581e-08 | 6.8437e-07 | 1.1767e-07 | 8.0946e-10 | 1.85e-07 | 9.1738e-09 | 9.9159e-08 | 1.2017e-09 | 2.7325e-08 | 2.2458e-11 | 3.2625e-07 | 4.5889e-06 | 6.5828e-08 | 5.8883e-09 | 3.6724e-11 | 3.7137 | 0.004529 | 0.00055051 | 2.3845e-05 | 1.6974e-10 | 1.0272e-08 | 3.0012e-05 | 0.069983 | 0.3453 |  |  | for detailed calculations of input data for Simapro, see Ecocosts calculations wood 2022.xlsx at https://www.ecocostsvalue.com/lca/wood-lca-issues/
A.160.05.123.230701 Koto FSC/PEFC 560 (kg/m3) | wood | A.160.05.123 | Materials, wood, Class V (<5y) | kg | Koto FSC/PEFC 560 (kg/m3) | 0.056256 | 0.001566 | 0.0051755 | 0.017319 | 0.032195 | 0.0033486 | 0.0016774 | 0.0012218 | 0.00018958 | 6.4966e-06 | 0.00014808 | 0.00012412 | 0.00020592 | 0.013881 | 0.00323 | 2.5414e-05 | 2.1156e-06 | 0 | 0.24207 | 0.032195 | 0.0067161 | 0.019034 | 0.0051755 | 0.0034359 | 24.7294 | 3.0787 | 0.43785 | 0 | 20.9302 | 0.18377 | 0.098947 | 0.0054431 | 0.005063 | 0.00022591 | 0.00015423 | 3.0354e-07 | 8.3547e-10 | 0.021601 | 2.2511e-07 | 6.7924e-10 | 1.8557e-14 | 6.2582e-12 | 1.6372e-13 | 1.8169e-10 | 7.6696e-08 | 2.6373e-11 | 8.7461e-11 | 4.1607e-14 | 1.3402e-15 | 5.2487e-14 | 9.5082e-14 | 2.1102e-14 | 2.4529e-11 | 1.4719e-09 | 4.1913e-11 | 1.4876e-05 | 0.021586 | 4.1017e-11 | 2.4943e-13 | 1.116e-17 | 1.3079e-05 | 6.6283e-07 | 6.7495e-06 | 1.4548e-08 | 5.9137e-07 | 1.1767e-07 | 8.0946e-10 | 1.85e-07 | 8.718e-09 | 9.7983e-08 | 1.2017e-09 | 2.7325e-08 | 2.2458e-11 | 3.081e-07 | 4.2424e-06 | 6.5828e-08 | 5.8883e-09 | 3.6724e-11 | 0.24172 | 0.004529 | 0.00047784 | 2.0687e-05 | 1.6932e-10 | 1.0222e-08 | 2.5417e-05 | 0.052739 | 0.30643 |  |  | for detailed calculations of input data for Simapro, see Ecocosts calculations wood 2022.xlsx at https://www.ecocostsvalue.com/lca/wood-lca-issues/
A.160.05.124.230701 Koto natural forest, clear cut 560 (kg/m3) | wood | A.160.05.124 | Materials, wood, Class V (<5y) | kg | Koto natural forest, clear cut 560 (kg/m3) | 4.8776 | 0.001566 | 4.3676 | 0.017319 | 0.49105 | 0.0033486 | 0.0016774 | 0.0012218 | 0.00018958 | 6.4966e-06 | 0.00014808 | 0.00012412 | 0.00020592 | 0.013881 | 0.00323 | 4.3625 | 2.1156e-06 | 0 | 3.6921 | 0.49105 | 0.0067161 | 0.019034 | 4.3676 | 0.0034359 | 24.7294 | 3.0787 | 0.43785 | 0 | 20.9302 | 0.18377 | 0.098947 | 0.061458 | 0.058466 | 0.002838 | 0.00015423 | 3.5051e-06 | 1.0496e-08 | 0.021601 | 3.4267e-06 | 1.0339e-08 | 2.8248e-13 | 6.2582e-12 | 1.6372e-13 | 1.8169e-10 | 7.6696e-08 | 2.6373e-11 | 8.7461e-11 | 4.1607e-14 | 1.3402e-15 | 5.2487e-14 | 9.5082e-14 | 2.1102e-14 | 2.4529e-11 | 1.4719e-09 | 4.1913e-11 | 1.4876e-05 | 0.021586 | 4.1017e-11 | 2.4943e-13 | 1.116e-17 | 0.00010927 | 6.6283e-07 | 0.00010294 | 1.4548e-08 | 5.9137e-07 | 1.1767e-07 | 8.0946e-10 | 1.85e-07 | 8.718e-09 | 9.7983e-08 | 1.2017e-09 | 2.7325e-08 | 2.2458e-11 | 3.081e-07 | 4.2424e-06 | 6.5828e-08 | 5.8883e-09 | 3.6724e-11 | 3.6917 | 0.004529 | 0.00047784 | 2.0687e-05 | 1.6932e-10 | 1.0222e-08 | 2.5417e-05 | 0.052739 | 0.30643 |  |  | for detailed calculations of input data for Simapro, see Ecocosts calculations wood 2022.xlsx at https://www.ecocostsvalue.com/lca/wood-lca-issues/
A.160.05.125.230701 Linde FSC/PEFC 540 (kg/m3) | wood | A.160.05.125 | Materials, wood, Class V (<5y) | kg | Linde FSC/PEFC 540 (kg/m3) | 0.043861 | 0.0017384 | 0.0035117 | 0.012129 | 0.026482 | 0.0015438 | 0.001782 | 0.0013571 | 0.00019509 | 6.9959e-06 | 0.00017921 | 0.00015421 | 0.00022458 | 0.0086777 | 0.0032238 | 3.1638e-05 | 2.6445e-06 | 0 | 0.19911 | 0.026482 | 0.0052185 | 0.01216 | 0.0035117 | 0.0034484 | 25.1491 | 2.55 | 0.43701 | 0 | 21.8744 | 0.1891 | 0.098638 | 0.0041937 | 0.0038898 | 0.00018735 | 0.00011652 | 2.332e-07 | 6.9284e-10 | 0.016319 | 1.8537e-07 | 5.5932e-10 | 1.5281e-14 | 7.8227e-12 | 2.0465e-13 | 2.018e-10 | 4.5704e-08 | 2.8927e-11 | 5.1753e-11 | 5.2009e-14 | 1.6753e-15 | 6.2499e-14 | 2.9613e-15 | 5.3664e-15 | 3.0506e-11 | 1.8381e-09 | 5.2391e-11 | 1.7633e-05 | 0.016302 | 5.1272e-11 | 3.1179e-13 | 1.395e-17 | 1.0861e-05 | 4.2499e-07 | 5.5517e-06 | 1.8075e-08 | 3.7902e-07 | 1.3408e-07 | 1.0118e-09 | 2.1152e-07 | 9.388e-09 | 1.1858e-07 | 1.5021e-09 | 3.4157e-08 | 2.8073e-11 | 2.9702e-07 | 3.6037e-06 | 6.8466e-08 | 7.3604e-09 | 4.5905e-11 | 0.19867 | 0.0051141 | 0.00031822 | 1.4421e-05 | 2.1024e-10 | 1.2611e-08 | 1.4457e-05 | 0.0088035 | 0.23422 |  |  | for detailed calculations of input data for Simapro, see Ecocosts calculations wood 2022.xlsx at https://www.ecocostsvalue.com/lca/wood-lca-issues/
A.160.05.126.230701 Platan FSC/PEFC 620 (kg/m3) | wood | A.160.05.126 | Materials, wood, Class V (<5y) | kg | Platan FSC/PEFC 620 (kg/m3) | 0.043861 | 0.0017384 | 0.0035117 | 0.012129 | 0.026482 | 0.0015438 | 0.001782 | 0.0013571 | 0.00019509 | 6.9959e-06 | 0.00017921 | 0.00015421 | 0.00022458 | 0.0086777 | 0.0032238 | 3.1638e-05 | 2.6445e-06 | 0 | 0.19911 | 0.026482 | 0.0052185 | 0.01216 | 0.0035117 | 0.0034484 | 25.1491 | 2.55 | 0.43701 | 0 | 21.8744 | 0.1891 | 0.098638 | 0.0041937 | 0.0038898 | 0.00018735 | 0.00011652 | 2.332e-07 | 6.9284e-10 | 0.016319 | 1.8537e-07 | 5.5932e-10 | 1.5281e-14 | 7.8227e-12 | 2.0465e-13 | 2.018e-10 | 4.5704e-08 | 2.8927e-11 | 5.1753e-11 | 5.2009e-14 | 1.6753e-15 | 6.2499e-14 | 2.9613e-15 | 5.3664e-15 | 3.0506e-11 | 1.8381e-09 | 5.2391e-11 | 1.7633e-05 | 0.016302 | 5.1272e-11 | 3.1179e-13 | 1.395e-17 | 1.0861e-05 | 4.2499e-07 | 5.5517e-06 | 1.8075e-08 | 3.7902e-07 | 1.3408e-07 | 1.0118e-09 | 2.1152e-07 | 9.388e-09 | 1.1858e-07 | 1.5021e-09 | 3.4157e-08 | 2.8073e-11 | 2.9702e-07 | 3.6037e-06 | 6.8466e-08 | 7.3604e-09 | 4.5905e-11 | 0.19867 | 0.0051141 | 0.00031822 | 1.4421e-05 | 2.1024e-10 | 1.2611e-08 | 1.4457e-05 | 0.0088035 | 0.23422 |  |  | for detailed calculations of input data for Simapro, see Ecocosts calculations wood 2022.xlsx at https://www.ecocostsvalue.com/lca/wood-lca-issues/
A.160.05.127.230701 Poplar FSC/PEFC 440 (kg/m3) | wood | A.160.05.127 | Materials, wood, Class V (<5y) | kg | Poplar FSC/PEFC 440 (kg/m3) | 0.043861 | 0.0017384 | 0.0035117 | 0.012129 | 0.026482 | 0.0015438 | 0.001782 | 0.0013571 | 0.00019509 | 6.9959e-06 | 0.00017921 | 0.00015421 | 0.00022458 | 0.0086777 | 0.0032238 | 3.1638e-05 | 2.6445e-06 | 0 | 0.19911 | 0.026482 | 0.0052185 | 0.01216 | 0.0035117 | 0.0034484 | 25.1491 | 2.55 | 0.43701 | 0 | 21.8744 | 0.1891 | 0.098638 | 0.0041937 | 0.0038898 | 0.00018735 | 0.00011652 | 2.332e-07 | 6.9284e-10 | 0.016319 | 1.8537e-07 | 5.5932e-10 | 1.5281e-14 | 7.8227e-12 | 2.0465e-13 | 2.018e-10 | 4.5704e-08 | 2.8927e-11 | 5.1753e-11 | 5.2009e-14 | 1.6753e-15 | 6.2499e-14 | 2.9613e-15 | 5.3664e-15 | 3.0506e-11 | 1.8381e-09 | 5.2391e-11 | 1.7633e-05 | 0.016302 | 5.1272e-11 | 3.1179e-13 | 1.395e-17 | 1.0861e-05 | 4.2499e-07 | 5.5517e-06 | 1.8075e-08 | 3.7902e-07 | 1.3408e-07 | 1.0118e-09 | 2.1152e-07 | 9.388e-09 | 1.1858e-07 | 1.5021e-09 | 3.4157e-08 | 2.8073e-11 | 2.9702e-07 | 3.6037e-06 | 6.8466e-08 | 7.3604e-09 | 4.5905e-11 | 0.19867 | 0.0051141 | 0.00031822 | 1.4421e-05 | 2.1024e-10 | 1.2611e-08 | 1.4457e-05 | 0.0088035 | 0.23422 |  |  | for detailed calculations of input data for Simapro, see Ecocosts calculations wood 2022.xlsx at https://www.ecocostsvalue.com/lca/wood-lca-issues/
A.160.05.129.230701 Wawa FSC/PEFC 390 (kg/m3) | wood | A.160.05.129 | Materials, wood, Class V (<5y) | kg | Wawa FSC/PEFC 390 (kg/m3) | 0.069086 | 0.0016565 | 0.0067068 | 0.022622 | 0.038101 | 0.0047271 | 0.0018203 | 0.0012823 | 0.00020642 | 7.4747e-06 | 0.00016032 | 0.00013236 | 0.00021375 | 0.01916 | 0.0032465 | 2.7069e-05 | 2.2478e-06 | 0 | 0.28647 | 0.038101 | 0.0083362 | 0.025842 | 0.0067068 | 0.0034603 | 25.3224 | 3.6672 | 0.44009 | 0 | 20.9303 | 0.18536 | 0.099474 | 0.0066458 | 0.0061816 | 0.00026876 | 0.00019536 | 3.706e-07 | 9.9393e-10 | 0.027361 | 2.6635e-07 | 8.0366e-10 | 2.1956e-14 | 6.6493e-12 | 1.7395e-13 | 1.9068e-10 | 1.0242e-07 | 2.7915e-11 | 1.1724e-10 | 4.4208e-14 | 1.424e-15 | 5.7349e-14 | 1.5995e-13 | 3.3105e-14 | 2.614e-11 | 1.5648e-09 | 4.4533e-11 | 1.5856e-05 | 0.027346 | 4.3581e-11 | 2.6502e-13 | 1.1857e-17 | 1.5483e-05 | 8.7023e-07 | 7.9876e-06 | 1.5513e-08 | 7.7194e-07 | 1.2177e-07 | 8.6005e-10 | 1.9163e-07 | 1.0031e-08 | 1.0609e-07 | 1.2768e-09 | 2.9033e-08 | 2.3862e-11 | 3.5092e-07 | 4.9533e-06 | 6.6487e-08 | 6.2563e-09 | 3.9019e-11 | 0.2861 | 0.0046753 | 0.00062051 | 2.7055e-05 | 1.8062e-10 | 1.0945e-08 | 3.422e-05 | 0.08508 | 0.38603 |  |  | for detailed calculations of input data for Simapro, see Ecocosts calculations wood 2022.xlsx at https://www.ecocostsvalue.com/lca/wood-lca-issues/
A.160.05.130.230701 Sycamore FSC/PEFC 615 (kg/m3) | wood | A.160.05.130 | Materials, wood, Class V (<5y) | kg | Sycamore FSC/PEFC 615 (kg/m3) | 0.074959 | 0.0016216 | 0.0074619 | 0.025069 | 0.040806 | 0.0054969 | 0.0018145 | 0.0012531 | 0.00020773 | 7.4985e-06 | 0.00015332 | 0.00012496 | 0.00020964 | 0.021606 | 0.0032512 | 2.553e-05 | 2.1156e-06 | 0 | 0.30681 | 0.040806 | 0.009058 | 0.029045 | 0.0074619 | 0.0034608 | 25.5796 | 3.9249 | 0.44073 | 0 | 20.9302 | 0.18407 | 0.099656 | 0.0072219 | 0.0067208 | 0.00028754 | 0.00021359 | 4.0292e-07 | 1.0634e-09 | 0.029915 | 2.852e-07 | 8.6053e-10 | 2.351e-14 | 6.2582e-12 | 1.6372e-13 | 1.8634e-10 | 1.16e-07 | 2.7434e-11 | 1.3291e-10 | 4.1607e-14 | 1.3402e-15 | 5.5257e-14 | 1.9829e-13 | 3.9814e-14 | 2.4666e-11 | 1.4735e-09 | 4.1913e-11 | 1.5218e-05 | 0.0299 | 4.1017e-11 | 2.4943e-13 | 1.116e-17 | 1.6553e-05 | 9.7615e-07 | 8.5548e-06 | 1.4646e-08 | 8.6572e-07 | 1.1767e-07 | 8.0946e-10 | 1.85e-07 | 1.0062e-08 | 1.0145e-07 | 1.2017e-09 | 2.7325e-08 | 2.2458e-11 | 3.6163e-07 | 5.2645e-06 | 6.5828e-08 | 5.8883e-09 | 3.6724e-11 | 0.30646 | 0.004529 | 0.00069221 | 3.0003e-05 | 1.7057e-10 | 1.037e-08 | 3.8971e-05 | 0.10361 | 0.42109 |  |  | for detailed calculations of input data for Simapro, see Ecocosts calculations wood 2022.xlsx at https://www.ecocostsvalue.com/lca/wood-lca-issues/
A.160.05.131.230701 Wawa natural forest, clear cut 390 (kg/m3) | wood | A.160.05.131 | Materials, wood, Class V (<5y) | kg | Wawa natural forest, clear cut 390 (kg/m3) | 8.3855 | 0.0016565 | 7.8643 | 0.022622 | 0.49695 | 0.0047271 | 0.0018203 | 0.0012823 | 0.00020642 | 7.4747e-06 | 0.00016032 | 0.00013236 | 0.00021375 | 0.01916 | 0.0032465 | 7.8576 | 2.2478e-06 | 0 | 3.7365 | 0.49695 | 0.0083362 | 0.025842 | 7.8643 | 0.0034603 | 25.3224 | 3.6672 | 0.44009 | 0 | 20.9303 | 0.18536 | 0.099474 | 0.062661 | 0.059584 | 0.0028809 | 0.00019536 | 3.5722e-06 | 1.0654e-08 | 0.027361 | 3.468e-06 | 1.0464e-08 | 2.8588e-13 | 6.6493e-12 | 1.7395e-13 | 1.9068e-10 | 1.0242e-07 | 2.7915e-11 | 1.1724e-10 | 4.4208e-14 | 1.424e-15 | 5.7349e-14 | 1.5995e-13 | 3.3105e-14 | 2.614e-11 | 1.5648e-09 | 4.4533e-11 | 1.5856e-05 | 0.027346 | 4.3581e-11 | 2.6502e-13 | 1.1857e-17 | 0.00011168 | 8.7023e-07 | 0.00010418 | 1.5513e-08 | 7.7194e-07 | 1.2177e-07 | 8.6005e-10 | 1.9163e-07 | 1.0031e-08 | 1.0609e-07 | 1.2768e-09 | 2.9033e-08 | 2.3862e-11 | 3.5092e-07 | 4.9533e-06 | 6.6487e-08 | 6.2563e-09 | 3.9019e-11 | 3.7361 | 0.0046753 | 0.00062051 | 2.7055e-05 | 1.8062e-10 | 1.0945e-08 | 3.422e-05 | 0.08508 | 0.38603 |  |  | for detailed calculations of input data for Simapro, see Ecocosts calculations wood 2022.xlsx at https://www.ecocostsvalue.com/lca/wood-lca-issues/
A.160.05.132.230701 Willow FSC/PEFC 450 (kg/m3) | wood | A.160.05.132 | Materials, wood, Class V (<5y) | kg | Willow FSC/PEFC 450 (kg/m3) | 0.032847 | 0.0011824 | 0.0025368 | 0.0077012 | 0.021427 | 0.0012313 | 0.0012126 | 0.00094872 | 0.00014053 | 3.4979e-06 | 8.9604e-05 | 7.7105e-05 | 0.0001696 | 0.0043389 | 0.0031915 | 1.5819e-05 | 1.3222e-06 | 0 | 0.16111 | 0.021427 | 0.0037033 | 0.0068611 | 0.0025368 | 0.003361 | 24.5507 | 1.9713 | 0.43263 | 0 | 21.8739 | 0.17509 | 0.097818 | 0.0033225 | 0.0030997 | 0.00014535 | 7.7484e-05 | 1.8583e-07 | 5.3755e-10 | 0.010852 | 1.498e-07 | 4.52e-10 | 1.2349e-14 | 3.9114e-12 | 1.0233e-13 | 1.4107e-10 | 3.4924e-08 | 2.0158e-11 | 3.8963e-11 | 2.6005e-14 | 8.3763e-16 | 3.125e-14 | 1.4807e-15 | 2.6832e-15 | 1.5253e-11 | 9.1906e-10 | 2.6196e-11 | 9.9733e-06 | 0.010842 | 2.5636e-11 | 1.5589e-13 | 6.9748e-18 | 8.6064e-06 | 3.1594e-07 | 4.4921e-06 | 9.0375e-09 | 2.938e-07 | 9.3048e-08 | 5.0591e-10 | 1.4523e-07 | 4.694e-09 | 5.9291e-08 | 7.5103e-10 | 1.7078e-08 | 1.4036e-11 | 2.045e-07 | 2.9049e-06 | 6.1871e-08 | 3.6802e-09 | 2.2952e-11 | 0.16089 | 0.0036514 | 0.00023585 | 9.1657e-06 | 1.0512e-10 | 6.3055e-09 | 1.1421e-05 | 0.0044018 | 0.15727 |  |  | for detailed calculations of input data for Simapro, see Ecocosts calculations wood 2022.xlsx at https://www.ecocostsvalue.com/lca/wood-lca-issues/
| wood | A.160.06 | Materials, wood, unknown durability
A.160.06.101.230701 Anzala/Mukulungu FSC/PEFC 940 (kg/m3) | wood | A.160.06.101 | Materials, wood, unknown durability | kg | Anzala/Mukulungu FSC/PEFC 940 (kg/m3) | 0.050709 | 0.0015495 | 0.0044974 | 0.015021 | 0.029641 | 0.0027114 | 0.0016367 | 0.0012126 | 0.00018419 | 6.1995e-06 | 0.00014652 | 0.00012387 | 0.00020482 | 0.01159 | 0.0032237 | 2.538e-05 | 2.1156e-06 | 0 | 0.22286 | 0.029641 | 0.0060215 | 0.016064 | 0.0044974 | 0.0034285 | 24.4773 | 2.8277 | 0.43699 | 0 | 20.9302 | 0.18368 | 0.098737 | 0.0049155 | 0.0045713 | 0.00020763 | 0.00013662 | 2.7406e-07 | 7.6787e-10 | 0.019135 | 2.0729e-07 | 6.2547e-10 | 1.7088e-14 | 6.2582e-12 | 1.6372e-13 | 1.8031e-10 | 6.5039e-08 | 2.6058e-11 | 7.3982e-11 | 4.1607e-14 | 1.3402e-15 | 5.1666e-14 | 6.4469e-14 | 1.5552e-14 | 2.4488e-11 | 1.4715e-09 | 4.1913e-11 | 1.4775e-05 | 0.01912 | 4.1017e-11 | 2.4943e-13 | 1.116e-17 | 1.2049e-05 | 5.699e-07 | 6.2141e-06 | 1.4519e-08 | 5.1e-07 | 1.1767e-07 | 8.0946e-10 | 1.85e-07 | 8.3193e-09 | 9.6954e-08 | 1.2017e-09 | 2.7325e-08 | 2.2458e-11 | 2.9222e-07 | 3.9392e-06 | 6.5828e-08 | 5.8883e-09 | 3.6724e-11 | 0.22251 | 0.004529 | 0.00041426 | 1.7924e-05 | 1.6895e-10 | 1.0178e-08 | 2.1397e-05 | 0.037651 | 0.27243 |  |  | for detailed calculations of input data for Simapro, see Ecocosts calculations wood 2022.xlsx at https://www.ecocostsvalue.com/lca/wood-lca-issues/
A.160.06.102.230701 Anzala/Mukulungu natural forest, clear cut 940 (kg/m3) | wood | A.160.06.102 | Materials, wood, unknown durability | kg | Anzala/Mukulungu natural forest, clear cut 940 (kg/m3) | 3.1202 | 0.0015495 | 2.6151 | 0.015021 | 0.48849 | 0.0027114 | 0.0016367 | 0.0012126 | 0.00018419 | 6.1995e-06 | 0.00014652 | 0.00012387 | 0.00020482 | 0.01159 | 0.0032237 | 2.6106 | 2.1156e-06 | 0 | 3.6729 | 0.48849 | 0.0060215 | 0.016064 | 2.6151 | 0.0034285 | 24.4773 | 2.8277 | 0.43699 | 0 | 20.9302 | 0.18368 | 0.098737 | 0.06093 | 0.057974 | 0.0028198 | 0.00013662 | 3.4757e-06 | 1.0428e-08 | 0.019135 | 3.4089e-06 | 1.0285e-08 | 2.8101e-13 | 6.2582e-12 | 1.6372e-13 | 1.8031e-10 | 6.5039e-08 | 2.6058e-11 | 7.3982e-11 | 4.1607e-14 | 1.3402e-15 | 5.1666e-14 | 6.4469e-14 | 1.5552e-14 | 2.4488e-11 | 1.4715e-09 | 4.1913e-11 | 1.4775e-05 | 0.01912 | 4.1017e-11 | 2.4943e-13 | 1.116e-17 | 0.00010824 | 5.699e-07 | 0.00010241 | 1.4519e-08 | 5.1e-07 | 1.1767e-07 | 8.0946e-10 | 1.85e-07 | 8.3193e-09 | 9.6954e-08 | 1.2017e-09 | 2.7325e-08 | 2.2458e-11 | 2.9222e-07 | 3.9392e-06 | 6.5828e-08 | 5.8883e-09 | 3.6724e-11 | 3.6725 | 0.004529 | 0.00041426 | 1.7924e-05 | 1.6895e-10 | 1.0178e-08 | 2.1397e-05 | 0.037651 | 0.27243 |  |  | for detailed calculations of input data for Simapro, see Ecocosts calculations wood 2022.xlsx at https://www.ecocostsvalue.com/lca/wood-lca-issues/
A.160.06.103.230701 Coromandel Ebony FSC/PEFC 1100 (kg/m3) | wood | A.160.06.103 | Materials, wood, unknown durability | kg | Coromandel Ebony FSC/PEFC 1100 (kg/m3) | 0.065924 | 0.0015948 | 0.0063575 | 0.021326 | 0.036647 | 0.0044592 | 0.0017482 | 0.001238 | 0.00019896 | 7.0145e-06 | 0.00015079 | 0.00012455 | 0.00020784 | 0.017875 | 0.0032409 | 2.5474e-05 | 2.1156e-06 | 0 | 0.27554 | 0.036647 | 0.0079267 | 0.024209 | 0.0063575 | 0.0034488 | 25.1689 | 3.5161 | 0.43934 | 0 | 20.9302 | 0.18393 | 0.099314 | 0.0063627 | 0.00592 | 0.00025777 | 0.00018492 | 3.5492e-07 | 9.5329e-10 | 0.025899 | 2.5617e-07 | 7.7296e-10 | 2.1118e-14 | 6.2582e-12 | 1.6372e-13 | 1.8409e-10 | 9.7012e-08 | 2.6921e-11 | 1.1095e-10 | 4.1607e-14 | 1.3402e-15 | 5.3919e-14 | 1.4844e-13 | 3.0775e-14 | 2.46e-11 | 1.4728e-09 | 4.1913e-11 | 1.5053e-05 | 0.025884 | 4.1017e-11 | 2.4943e-13 | 1.116e-17 | 1.4875e-05 | 8.248e-07 | 7.6827e-06 | 1.4599e-08 | 7.3319e-07 | 1.1767e-07 | 8.0946e-10 | 1.85e-07 | 9.413e-09 | 9.9776e-08 | 1.2017e-09 | 2.7325e-08 | 2.2458e-11 | 3.3577e-07 | 4.7708e-06 | 6.5828e-08 | 5.8883e-09 | 3.6724e-11 | 0.27519 | 0.004529 | 0.00058866 | 2.5503e-05 | 1.6997e-10 | 1.0298e-08 | 3.2424e-05 | 0.079036 | 0.3657 |  |  | for detailed calculations of input data for Simapro, see Ecocosts calculations wood 2022.xlsx at https://www.ecocostsvalue.com/lca/wood-lca-issues/
A.160.06.104.230701 Coromandel Ebony natural forest, clear cut 1100 (kg/m3) | wood | A.160.06.104 | Materials, wood, unknown durability | kg | Coromandel Ebony natural forest, clear cut 1100 (kg/m3) | 6.1066 | 0.0015948 | 5.5882 | 0.021326 | 0.4955 | 0.0044592 | 0.0017482 | 0.001238 | 0.00019896 | 7.0145e-06 | 0.00015079 | 0.00012455 | 0.00020784 | 0.017875 | 0.0032409 | 5.5819 | 2.1156e-06 | 0 | 3.7255 | 0.4955 | 0.0079267 | 0.024209 | 5.5882 | 0.0034488 | 25.1689 | 3.5161 | 0.43934 | 0 | 20.9302 | 0.18393 | 0.099314 | 0.062377 | 0.059323 | 0.0028699 | 0.00018492 | 3.5565e-06 | 1.0614e-08 | 0.025899 | 3.4578e-06 | 1.0433e-08 | 2.8504e-13 | 6.2582e-12 | 1.6372e-13 | 1.8409e-10 | 9.7012e-08 | 2.6921e-11 | 1.1095e-10 | 4.1607e-14 | 1.3402e-15 | 5.3919e-14 | 1.4844e-13 | 3.0775e-14 | 2.46e-11 | 1.4728e-09 | 4.1913e-11 | 1.5053e-05 | 0.025884 | 4.1017e-11 | 2.4943e-13 | 1.116e-17 | 0.00011107 | 8.248e-07 | 0.00010388 | 1.4599e-08 | 7.3319e-07 | 1.1767e-07 | 8.0946e-10 | 1.85e-07 | 9.413e-09 | 9.9776e-08 | 1.2017e-09 | 2.7325e-08 | 2.2458e-11 | 3.3577e-07 | 4.7708e-06 | 6.5828e-08 | 5.8883e-09 | 3.6724e-11 | 3.7252 | 0.004529 | 0.00058866 | 2.5503e-05 | 1.6997e-10 | 1.0298e-08 | 3.2424e-05 | 0.079036 | 0.3657 |  |  | for detailed calculations of input data for Simapro, see Ecocosts calculations wood 2022.xlsx at https://www.ecocostsvalue.com/lca/wood-lca-issues/
A.160.06.105.230701 Dabema FSC/PEFC 690 (kg/m3) | wood | A.160.06.105 | Materials, wood, unknown durability | kg | Dabema FSC/PEFC 690 (kg/m3) | 0.055622 | 0.0015641 | 0.005098 | 0.017057 | 0.031903 | 0.0032758 | 0.0016727 | 0.0012208 | 0.00018896 | 6.4627e-06 | 0.0001479 | 0.00012409 | 0.0002058 | 0.01362 | 0.0032292 | 2.541e-05 | 2.1156e-06 | 0 | 0.23987 | 0.031903 | 0.0066367 | 0.018694 | 0.005098 | 0.003435 | 24.7006 | 3.05 | 0.43775 | 0 | 20.9302 | 0.18376 | 0.098923 | 0.0053828 | 0.0050068 | 0.00022382 | 0.00015222 | 3.0017e-07 | 8.2774e-10 | 0.021319 | 2.2308e-07 | 6.731e-10 | 1.8389e-14 | 6.2582e-12 | 1.6372e-13 | 1.8153e-10 | 7.5363e-08 | 2.6337e-11 | 8.5921e-11 | 4.1607e-14 | 1.3402e-15 | 5.2393e-14 | 9.1584e-14 | 2.0468e-14 | 2.4524e-11 | 1.4719e-09 | 4.1913e-11 | 1.4865e-05 | 0.021304 | 4.1017e-11 | 2.4943e-13 | 1.116e-17 | 1.2961e-05 | 6.5221e-07 | 6.6883e-06 | 1.4545e-08 | 5.8207e-07 | 1.1767e-07 | 8.0946e-10 | 1.85e-07 | 8.6725e-09 | 9.7865e-08 | 1.2017e-09 | 2.7325e-08 | 2.2458e-11 | 3.0629e-07 | 4.2077e-06 | 6.5828e-08 | 5.8883e-09 | 3.6724e-11 | 0.23952 | 0.004529 | 0.00047057 | 2.0372e-05 | 1.6928e-10 | 1.0217e-08 | 2.4958e-05 | 0.051015 | 0.30255 |  |  | for detailed calculations of input data for Simapro, see Ecocosts calculations wood 2022.xlsx at https://www.ecocostsvalue.com/lca/wood-lca-issues/
A.160.06.106.230701 Dabema natural forest, clear cut 690 (kg/m3) | wood | A.160.06.106 | Materials, wood, unknown durability | kg | Dabema natural forest, clear cut 690 (kg/m3) | 7.5906 | 0.0015641 | 7.0812 | 0.017057 | 0.49075 | 0.0032758 | 0.0016727 | 0.0012208 | 0.00018896 | 6.4627e-06 | 0.0001479 | 0.00012409 | 0.0002058 | 0.01362 | 0.0032292 | 7.0761 | 2.1156e-06 | 0 | 3.6899 | 0.49075 | 0.0066367 | 0.018694 | 7.0812 | 0.003435 | 24.7006 | 3.05 | 0.43775 | 0 | 20.9302 | 0.18376 | 0.098923 | 0.061398 | 0.058409 | 0.002836 | 0.00015222 | 3.5018e-06 | 1.0488e-08 | 0.021319 | 3.4247e-06 | 1.0333e-08 | 2.8231e-13 | 6.2582e-12 | 1.6372e-13 | 1.8153e-10 | 7.5363e-08 | 2.6337e-11 | 8.5921e-11 | 4.1607e-14 | 1.3402e-15 | 5.2393e-14 | 9.1584e-14 | 2.0468e-14 | 2.4524e-11 | 1.4719e-09 | 4.1913e-11 | 1.4865e-05 | 0.021304 | 4.1017e-11 | 2.4943e-13 | 1.116e-17 | 0.00010916 | 6.5221e-07 | 0.00010288 | 1.4545e-08 | 5.8207e-07 | 1.1767e-07 | 8.0946e-10 | 1.85e-07 | 8.6725e-09 | 9.7865e-08 | 1.2017e-09 | 2.7325e-08 | 2.2458e-11 | 3.0629e-07 | 4.2077e-06 | 6.5828e-08 | 5.8883e-09 | 3.6724e-11 | 3.6895 | 0.004529 | 0.00047057 | 2.0372e-05 | 1.6928e-10 | 1.0217e-08 | 2.4958e-05 | 0.051015 | 0.30255 |  |  | for detailed calculations of input data for Simapro, see Ecocosts calculations wood 2022.xlsx at https://www.ecocostsvalue.com/lca/wood-lca-issues/
A.160.06.107.230701 Emien FSC/PEFC 360 (kg/m3) | wood | A.160.06.107 | Materials, wood, unknown durability | kg | Emien FSC/PEFC 360 (kg/m3) | 0.068251 | 0.0017273 | 0.0065527 | 0.022257 | 0.037714 | 0.0044978 | 0.0018826 | 0.0013355 | 0.00021175 | 7.8371e-06 | 0.0001722 | 0.00014304 | 0.00022098 | 0.018785 | 0.0032484 | 2.9269e-05 | 2.4329e-06 | 0 | 0.28356 | 0.037714 | 0.0082507 | 0.025311 | 0.0065527 | 0.0034693 | 25.2981 | 3.6407 | 0.44034 | 0 | 20.9303 | 0.18728 | 0.099498 | 0.0065416 | 0.0060815 | 0.0002668 | 0.00019328 | 3.646e-07 | 9.867e-10 | 0.02707 | 2.6369e-07 | 7.9564e-10 | 2.1737e-14 | 7.1969e-12 | 1.8828e-13 | 1.9859e-10 | 9.8933e-08 | 2.9008e-11 | 1.1325e-10 | 4.7848e-14 | 1.5412e-15 | 6.1372e-14 | 1.4704e-13 | 3.1102e-14 | 2.8258e-11 | 1.6933e-09 | 4.82e-11 | 1.6885e-05 | 0.027053 | 4.717e-11 | 2.8684e-13 | 1.2834e-17 | 1.5357e-05 | 8.4566e-07 | 7.9065e-06 | 1.6766e-08 | 7.49e-07 | 1.2752e-07 | 9.3088e-10 | 2.0091e-07 | 1.0517e-08 | 1.1395e-07 | 1.3819e-09 | 3.1424e-08 | 2.5827e-11 | 3.5707e-07 | 4.9212e-06 | 6.7411e-08 | 6.7716e-09 | 4.2232e-11 | 0.28316 | 0.0048801 | 0.00060479 | 2.6607e-05 | 1.9517e-10 | 1.1809e-08 | 3.2923e-05 | 0.07923 | 0.38223 |  |  | for detailed calculations of input data for Simapro, see Ecocosts calculations wood 2022.xlsx at https://www.ecocostsvalue.com/lca/wood-lca-issues/
A.160.06.108.230701 Emien natural forest, clear cut 360 (kg/m3) | wood | A.160.06.108 | Materials, wood, unknown durability | kg | Emien natural forest, clear cut 360 (kg/m3) | 7.3284 | 0.0017273 | 6.8079 | 0.022257 | 0.49656 | 0.0044978 | 0.0018826 | 0.0013355 | 0.00021175 | 7.8371e-06 | 0.0001722 | 0.00014304 | 0.00022098 | 0.018785 | 0.0032484 | 6.8013 | 2.4329e-06 | 0 | 3.7336 | 0.49656 | 0.0082507 | 0.025311 | 6.8079 | 0.0034693 | 25.2981 | 3.6407 | 0.44034 | 0 | 20.9303 | 0.18728 | 0.099498 | 0.062556 | 0.059484 | 0.0028789 | 0.00019328 | 3.5662e-06 | 1.0647e-08 | 0.02707 | 3.4653e-06 | 1.0456e-08 | 2.8566e-13 | 7.1969e-12 | 1.8828e-13 | 1.9859e-10 | 9.8933e-08 | 2.9008e-11 | 1.1325e-10 | 4.7848e-14 | 1.5412e-15 | 6.1372e-14 | 1.4704e-13 | 3.1102e-14 | 2.8258e-11 | 1.6933e-09 | 4.82e-11 | 1.6885e-05 | 0.027053 | 4.717e-11 | 2.8684e-13 | 1.2834e-17 | 0.00011155 | 8.4566e-07 | 0.0001041 | 1.6766e-08 | 7.49e-07 | 1.2752e-07 | 9.3088e-10 | 2.0091e-07 | 1.0517e-08 | 1.1395e-07 | 1.3819e-09 | 3.1424e-08 | 2.5827e-11 | 3.5707e-07 | 4.9212e-06 | 6.7411e-08 | 6.7716e-09 | 4.2232e-11 | 3.7332 | 0.0048801 | 0.00060479 | 2.6607e-05 | 1.9517e-10 | 1.1809e-08 | 3.2923e-05 | 0.07923 | 0.38223 |  |  | for detailed calculations of input data for Simapro, see Ecocosts calculations wood 2022.xlsx at https://www.ecocostsvalue.com/lca/wood-lca-issues/
A.160.06.109.230701 Incense cedar FSC/PEFC 385 (kg/m3) | wood | A.160.06.109 | Materials, wood, unknown durability | kg | Incense cedar FSC/PEFC 385 (kg/m3) | 0.092447 | 0.0017365 | 0.0095552 | 0.032299 | 0.048856 | 0.0073914 | 0.0020013 | 0.0013291 | 0.00022997 | 8.7842e-06 | 0.0001686 | 0.00013494 | 0.00021945 | 0.028804 | 0.0032735 | 2.7528e-05 | 2.2742e-06 | 0 | 0.36734 | 0.048856 | 0.011264 | 0.038334 | 0.0095552 | 0.0034929 | 26.3862 | 4.7258 | 0.44374 | 0 | 20.9303 | 0.18602 | 0.10037 | 0.0088641 | 0.0082486 | 0.00034585 | 0.00026959 | 4.9452e-07 | 1.279e-09 | 0.037758 | 3.414e-07 | 1.0301e-09 | 2.8143e-14 | 6.7276e-12 | 1.76e-13 | 1.9765e-10 | 1.5126e-07 | 2.9404e-11 | 1.7373e-10 | 4.4728e-14 | 1.4407e-15 | 6.1401e-14 | 2.8768e-13 | 5.631e-14 | 2.6615e-11 | 1.5852e-09 | 4.5057e-11 | 1.6432e-05 | 0.037741 | 4.4094e-11 | 2.6814e-13 | 1.1997e-17 | 1.9826e-05 | 1.2601e-06 | 1.0242e-05 | 1.5816e-08 | 1.1131e-06 | 1.2259e-07 | 8.7017e-10 | 1.9296e-07 | 1.1788e-08 | 1.1157e-07 | 1.2918e-09 | 2.9375e-08 | 2.4143e-11 | 4.1901e-07 | 6.232e-06 | 6.6619e-08 | 6.3299e-09 | 3.9478e-11 | 0.36696 | 0.0047046 | 0.0008874 | 3.8687e-05 | 1.8427e-10 | 1.1255e-08 | 5.105e-05 | 0.14811 | 0.52943 |  |  | for detailed calculations of input data for Simapro, see Ecocosts calculations wood 2022.xlsx at https://www.ecocostsvalue.com/lca/wood-lca-issues/
A.160.06.110.230701 Missanda/Tali FSC/PEFC 900 (kg/m3) | wood | A.160.06.110 | Materials, wood, unknown durability | kg | Missanda/Tali FSC/PEFC 900 (kg/m3) | 0.050709 | 0.0015495 | 0.0044974 | 0.015021 | 0.029641 | 0.0027114 | 0.0016367 | 0.0012126 | 0.00018419 | 6.1995e-06 | 0.00014652 | 0.00012387 | 0.00020482 | 0.01159 | 0.0032237 | 2.538e-05 | 2.1156e-06 | 0 | 0.22286 | 0.029641 | 0.0060215 | 0.016064 | 0.0044974 | 0.0034285 | 24.4773 | 2.8277 | 0.43699 | 0 | 20.9302 | 0.18368 | 0.098737 | 0.0049155 | 0.0045713 | 0.00020763 | 0.00013662 | 2.7406e-07 | 7.6787e-10 | 0.019135 | 2.0729e-07 | 6.2547e-10 | 1.7088e-14 | 6.2582e-12 | 1.6372e-13 | 1.8031e-10 | 6.5039e-08 | 2.6058e-11 | 7.3982e-11 | 4.1607e-14 | 1.3402e-15 | 5.1666e-14 | 6.4469e-14 | 1.5552e-14 | 2.4488e-11 | 1.4715e-09 | 4.1913e-11 | 1.4775e-05 | 0.01912 | 4.1017e-11 | 2.4943e-13 | 1.116e-17 | 1.2049e-05 | 5.699e-07 | 6.2141e-06 | 1.4519e-08 | 5.1e-07 | 1.1767e-07 | 8.0946e-10 | 1.85e-07 | 8.3193e-09 | 9.6954e-08 | 1.2017e-09 | 2.7325e-08 | 2.2458e-11 | 2.9222e-07 | 3.9392e-06 | 6.5828e-08 | 5.8883e-09 | 3.6724e-11 | 0.22251 | 0.004529 | 0.00041426 | 1.7924e-05 | 1.6895e-10 | 1.0178e-08 | 2.1397e-05 | 0.037651 | 0.27243 |  |  | for detailed calculations of input data for Simapro, see Ecocosts calculations wood 2022.xlsx at https://www.ecocostsvalue.com/lca/wood-lca-issues/
A.160.06.111.230701 Missanda/Tali natural forest, clear cut 900 (kg/m3) | wood | A.160.06.111 | Materials, wood, unknown durability | kg | Missanda/Tali natural forest, clear cut 900 (kg/m3) | 3.2232 | 0.0015495 | 2.7181 | 0.015021 | 0.48849 | 0.0027114 | 0.0016367 | 0.0012126 | 0.00018419 | 6.1995e-06 | 0.00014652 | 0.00012387 | 0.00020482 | 0.01159 | 0.0032237 | 2.7137 | 2.1156e-06 | 0 | 3.6729 | 0.48849 | 0.0060215 | 0.016064 | 2.7181 | 0.0034285 | 24.4773 | 2.8277 | 0.43699 | 0 | 20.9302 | 0.18368 | 0.098737 | 0.06093 | 0.057974 | 0.0028198 | 0.00013662 | 3.4757e-06 | 1.0428e-08 | 0.019135 | 3.4089e-06 | 1.0285e-08 | 2.8101e-13 | 6.2582e-12 | 1.6372e-13 | 1.8031e-10 | 6.5039e-08 | 2.6058e-11 | 7.3982e-11 | 4.1607e-14 | 1.3402e-15 | 5.1666e-14 | 6.4469e-14 | 1.5552e-14 | 2.4488e-11 | 1.4715e-09 | 4.1913e-11 | 1.4775e-05 | 0.01912 | 4.1017e-11 | 2.4943e-13 | 1.116e-17 | 0.00010824 | 5.699e-07 | 0.00010241 | 1.4519e-08 | 5.1e-07 | 1.1767e-07 | 8.0946e-10 | 1.85e-07 | 8.3193e-09 | 9.6954e-08 | 1.2017e-09 | 2.7325e-08 | 2.2458e-11 | 2.9222e-07 | 3.9392e-06 | 6.5828e-08 | 5.8883e-09 | 3.6724e-11 | 3.6725 | 0.004529 | 0.00041426 | 1.7924e-05 | 1.6895e-10 | 1.0178e-08 | 2.1397e-05 | 0.037651 | 0.27243 |  |  | for detailed calculations of input data for Simapro, see Ecocosts calculations wood 2022.xlsx at https://www.ecocostsvalue.com/lca/wood-lca-issues/
A.160.06.112.230701 Mountain ash, European FEC/PEFC 700 (kg/m3) | wood | A.160.06.112 | Materials, wood, unknown durability | kg | Mountain ash, European FEC/PEFC 700 (kg/m3) | 0.043861 | 0.0017384 | 0.0035117 | 0.012129 | 0.026482 | 0.0015438 | 0.001782 | 0.0013571 | 0.00019509 | 6.9959e-06 | 0.00017921 | 0.00015421 | 0.00022458 | 0.0086777 | 0.0032238 | 3.1638e-05 | 2.6445e-06 | 0 | 0.19911 | 0.026482 | 0.0052185 | 0.01216 | 0.0035117 | 0.0034484 | 25.1491 | 2.55 | 0.43701 | 0 | 21.8744 | 0.1891 | 0.098638 | 0.0041937 | 0.0038898 | 0.00018735 | 0.00011652 | 2.332e-07 | 6.9284e-10 | 0.016319 | 1.8537e-07 | 5.5932e-10 | 1.5281e-14 | 7.8227e-12 | 2.0465e-13 | 2.018e-10 | 4.5704e-08 | 2.8927e-11 | 5.1753e-11 | 5.2009e-14 | 1.6753e-15 | 6.2499e-14 | 2.9613e-15 | 5.3664e-15 | 3.0506e-11 | 1.8381e-09 | 5.2391e-11 | 1.7633e-05 | 0.016302 | 5.1272e-11 | 3.1179e-13 | 1.395e-17 | 1.0861e-05 | 4.2499e-07 | 5.5517e-06 | 1.8075e-08 | 3.7902e-07 | 1.3408e-07 | 1.0118e-09 | 2.1152e-07 | 9.388e-09 | 1.1858e-07 | 1.5021e-09 | 3.4157e-08 | 2.8073e-11 | 2.9702e-07 | 3.6037e-06 | 6.8466e-08 | 7.3604e-09 | 4.5905e-11 | 0.19867 | 0.0051141 | 0.00031822 | 1.4421e-05 | 2.1024e-10 | 1.2611e-08 | 1.4457e-05 | 0.0088035 | 0.23422 |  |  | for detailed calculations of input data for Simapro, see Ecocosts calculations wood 2022.xlsx at https://www.ecocostsvalue.com/lca/wood-lca-issues/
A.160.06.113.230701 Mubura FSC/PEFC 830 (kg/m3) | wood | A.160.06.113 | Materials, wood, unknown durability | kg | Mubura FSC/PEFC 830 (kg/m3) | 0.047063 | 0.0015386 | 0.0040518 | 0.01351 | 0.027963 | 0.0022927 | 0.00161 | 0.0012065 | 0.00018065 | 6.0042e-06 | 0.0001455 | 0.00012371 | 0.0002041 | 0.010084 | 0.0032195 | 2.5357e-05 | 2.1156e-06 | 0 | 0.21025 | 0.027963 | 0.005565 | 0.014113 | 0.0040518 | 0.0034236 | 24.3116 | 2.6627 | 0.43643 | 0 | 20.9302 | 0.18362 | 0.098598 | 0.0045688 | 0.0042481 | 0.00019562 | 0.00012505 | 2.5468e-07 | 7.2344e-10 | 0.017514 | 1.9558e-07 | 5.9014e-10 | 1.6123e-14 | 6.2582e-12 | 1.6372e-13 | 1.794e-10 | 5.7379e-08 | 2.5851e-11 | 6.5123e-11 | 4.1607e-14 | 1.3402e-15 | 5.1126e-14 | 4.4352e-14 | 1.1905e-14 | 2.4461e-11 | 1.4711e-09 | 4.1913e-11 | 1.4708e-05 | 0.0175 | 4.1017e-11 | 2.4943e-13 | 1.116e-17 | 1.1372e-05 | 5.0883e-07 | 5.8622e-06 | 1.45e-08 | 4.5653e-07 | 1.1767e-07 | 8.0946e-10 | 1.85e-07 | 8.0572e-09 | 9.6277e-08 | 1.2017e-09 | 2.7325e-08 | 2.2458e-11 | 2.8179e-07 | 3.74e-06 | 6.5828e-08 | 5.8883e-09 | 3.6724e-11 | 0.20989 | 0.004529 | 0.00037247 | 1.6108e-05 | 1.687e-10 | 1.0149e-08 | 1.8756e-05 | 0.027735 | 0.25008 |  |  | for detailed calculations of input data for Simapro, see Ecocosts calculations wood 2022.xlsx at https://www.ecocostsvalue.com/lca/wood-lca-issues/
A.160.06.114.230701 Mubura natural forest, clear cut 830 (kg/m3) | wood | A.160.06.114 | Materials, wood, unknown durability | kg | Mubura natural forest, clear cut 830 (kg/m3) | 3.46 | 0.0015386 | 2.9582 | 0.01351 | 0.48681 | 0.0022927 | 0.00161 | 0.0012065 | 0.00018065 | 6.0042e-06 | 0.0001455 | 0.00012371 | 0.0002041 | 0.010084 | 0.0032195 | 2.9541 | 2.1156e-06 | 0 | 3.6602 | 0.48681 | 0.005565 | 0.014113 | 2.9582 | 0.0034236 | 24.3116 | 2.6627 | 0.43643 | 0 | 20.9302 | 0.18362 | 0.098598 | 0.060584 | 0.057651 | 0.0028078 | 0.00012505 | 3.4563e-06 | 1.0384e-08 | 0.017514 | 3.3972e-06 | 1.025e-08 | 2.8005e-13 | 6.2582e-12 | 1.6372e-13 | 1.794e-10 | 5.7379e-08 | 2.5851e-11 | 6.5123e-11 | 4.1607e-14 | 1.3402e-15 | 5.1126e-14 | 4.4352e-14 | 1.1905e-14 | 2.4461e-11 | 1.4711e-09 | 4.1913e-11 | 1.4708e-05 | 0.0175 | 4.1017e-11 | 2.4943e-13 | 1.116e-17 | 0.00010757 | 5.0883e-07 | 0.00010206 | 1.45e-08 | 4.5653e-07 | 1.1767e-07 | 8.0946e-10 | 1.85e-07 | 8.0572e-09 | 9.6277e-08 | 1.2017e-09 | 2.7325e-08 | 2.2458e-11 | 2.8179e-07 | 3.74e-06 | 6.5828e-08 | 5.8883e-09 | 3.6724e-11 | 3.6599 | 0.004529 | 0.00037247 | 1.6108e-05 | 1.687e-10 | 1.0149e-08 | 1.8756e-05 | 0.027735 | 0.25008 |  |  | for detailed calculations of input data for Simapro, see Ecocosts calculations wood 2022.xlsx at https://www.ecocostsvalue.com/lca/wood-lca-issues/
A.160.06.115.230701 Niove FSC/PEFC 850 (kg/m3) | wood | A.160.06.115 | Materials, wood, unknown durability | kg | Niove FSC/PEFC 850 (kg/m3) | 0.052611 | 0.0015551 | 0.0047299 | 0.015809 | 0.030517 | 0.0029299 | 0.0016507 | 0.0012157 | 0.00018604 | 6.3014e-06 | 0.00014705 | 0.00012396 | 0.0002052 | 0.012376 | 0.0032258 | 2.5392e-05 | 2.1156e-06 | 0 | 0.22945 | 0.030517 | 0.0062596 | 0.017082 | 0.0047299 | 0.003431 | 24.5637 | 2.9137 | 0.43728 | 0 | 20.9302 | 0.18371 | 0.098809 | 0.0050964 | 0.0047398 | 0.0002139 | 0.00014266 | 2.8416e-07 | 7.9104e-10 | 0.01998 | 2.134e-07 | 6.4391e-10 | 1.7592e-14 | 6.2582e-12 | 1.6372e-13 | 1.8078e-10 | 6.9035e-08 | 2.6166e-11 | 7.8603e-11 | 4.1607e-14 | 1.3402e-15 | 5.1947e-14 | 7.4965e-14 | 1.7455e-14 | 2.4502e-11 | 1.4716e-09 | 4.1913e-11 | 1.481e-05 | 0.019966 | 4.1017e-11 | 2.4943e-13 | 1.116e-17 | 1.2402e-05 | 6.0176e-07 | 6.3976e-06 | 1.4529e-08 | 5.379e-07 | 1.1767e-07 | 8.0946e-10 | 1.85e-07 | 8.456e-09 | 9.7306e-08 | 1.2017e-09 | 2.7325e-08 | 2.2458e-11 | 2.9767e-07 | 4.0432e-06 | 6.5828e-08 | 5.8883e-09 | 3.6724e-11 | 0.2291 | 0.004529 | 0.00043606 | 1.8872e-05 | 1.6907e-10 | 1.0193e-08 | 2.2776e-05 | 0.042824 | 0.28409 |  |  | for detailed calculations of input data for Simapro, see Ecocosts calculations wood 2022.xlsx at https://www.ecocostsvalue.com/lca/wood-lca-issues/
A.160.06.116.230701 Niove natural forest, clear cut 850 (kg/m3) | wood | A.160.06.116 | Materials, wood, unknown durability | kg | Niove natural forest, clear cut 850 (kg/m3) | 6.2823 | 0.0015551 | 5.7755 | 0.015809 | 0.48937 | 0.0029299 | 0.0016507 | 0.0012157 | 0.00018604 | 6.3014e-06 | 0.00014705 | 0.00012396 | 0.0002052 | 0.012376 | 0.0032258 | 5.7708 | 2.1156e-06 | 0 | 3.6794 | 0.48937 | 0.0062596 | 0.017082 | 5.7755 | 0.003431 | 24.5637 | 2.9137 | 0.43728 | 0 | 20.9302 | 0.18371 | 0.098809 | 0.061111 | 0.058143 | 0.002826 | 0.00014266 | 3.4858e-06 | 1.0451e-08 | 0.01998 | 3.415e-06 | 1.0304e-08 | 2.8152e-13 | 6.2582e-12 | 1.6372e-13 | 1.8078e-10 | 6.9035e-08 | 2.6166e-11 | 7.8603e-11 | 4.1607e-14 | 1.3402e-15 | 5.1947e-14 | 7.4965e-14 | 1.7455e-14 | 2.4502e-11 | 1.4716e-09 | 4.1913e-11 | 1.481e-05 | 0.019966 | 4.1017e-11 | 2.4943e-13 | 1.116e-17 | 0.0001086 | 6.0176e-07 | 0.00010259 | 1.4529e-08 | 5.379e-07 | 1.1767e-07 | 8.0946e-10 | 1.85e-07 | 8.456e-09 | 9.7306e-08 | 1.2017e-09 | 2.7325e-08 | 2.2458e-11 | 2.9767e-07 | 4.0432e-06 | 6.5828e-08 | 5.8883e-09 | 3.6724e-11 | 3.6791 | 0.004529 | 0.00043606 | 1.8872e-05 | 1.6907e-10 | 1.0193e-08 | 2.2776e-05 | 0.042824 | 0.28409 |  |  | for detailed calculations of input data for Simapro, see Ecocosts calculations wood 2022.xlsx at https://www.ecocostsvalue.com/lca/wood-lca-issues/
A.160.06.117.230701 Onzabili FSC/PEFCt 550 (kg/m3) | wood | A.160.06.117 | Materials, wood, unknown durability | kg | Onzabili FSC/PEFCt 550 (kg/m3) | 0.059743 | 0.0015764 | 0.0056018 | 0.018764 | 0.033801 | 0.0037491 | 0.0017029 | 0.0012277 | 0.00019296 | 6.6834e-06 | 0.00014905 | 0.00012428 | 0.00020662 | 0.015322 | 0.0032339 | 2.5436e-05 | 2.1156e-06 | 0 | 0.25414 | 0.033801 | 0.0071527 | 0.0209 | 0.0056018 | 0.0034405 | 24.8879 | 3.2365 | 0.43838 | 0 | 20.9302 | 0.18383 | 0.099079 | 0.0057748 | 0.0053721 | 0.0002374 | 0.0001653 | 3.2207e-07 | 8.7796e-10 | 0.023151 | 2.3632e-07 | 7.1304e-10 | 1.9481e-14 | 6.2582e-12 | 1.6372e-13 | 1.8255e-10 | 8.4023e-08 | 2.6571e-11 | 9.5934e-11 | 4.1607e-14 | 1.3402e-15 | 5.3004e-14 | 1.1432e-13 | 2.4591e-14 | 2.4554e-11 | 1.4722e-09 | 4.1913e-11 | 1.494e-05 | 0.023136 | 4.1017e-11 | 2.4943e-13 | 1.116e-17 | 1.3727e-05 | 7.2125e-07 | 7.0861e-06 | 1.4566e-08 | 6.4252e-07 | 1.1767e-07 | 8.0946e-10 | 1.85e-07 | 8.9687e-09 | 9.8629e-08 | 1.2017e-09 | 2.7325e-08 | 2.2458e-11 | 3.1808e-07 | 4.433e-06 | 6.5828e-08 | 5.8883e-09 | 3.6724e-11 | 0.25379 | 0.004529 | 0.00051781 | 2.2424e-05 | 1.6955e-10 | 1.0249e-08 | 2.7944e-05 | 0.062223 | 0.32781 |  |  | for detailed calculations of input data for Simapro, see Ecocosts calculations wood 2022.xlsx at https://www.ecocostsvalue.com/lca/wood-lca-issues/
A.160.06.118.230701 Onzabili natural forest, clear cut 550 (kg/m3) | wood | A.160.06.118 | Materials, wood, unknown durability | kg | Onzabili natural forest, clear cut 550 (kg/m3) | 9.4496 | 0.0015764 | 8.9366 | 0.018764 | 0.49265 | 0.0037491 | 0.0017029 | 0.0012277 | 0.00019296 | 6.6834e-06 | 0.00014905 | 0.00012428 | 0.00020662 | 0.015322 | 0.0032339 | 8.931 | 2.1156e-06 | 0 | 3.7041 | 0.49265 | 0.0071527 | 0.0209 | 8.9366 | 0.0034405 | 24.8879 | 3.2365 | 0.43838 | 0 | 20.9302 | 0.18383 | 0.099079 | 0.06179 | 0.058775 | 0.0028495 | 0.0001653 | 3.5237e-06 | 1.0538e-08 | 0.023151 | 3.4379e-06 | 1.0373e-08 | 2.8341e-13 | 6.2582e-12 | 1.6372e-13 | 1.8255e-10 | 8.4023e-08 | 2.6571e-11 | 9.5934e-11 | 4.1607e-14 | 1.3402e-15 | 5.3004e-14 | 1.1432e-13 | 2.4591e-14 | 2.4554e-11 | 1.4722e-09 | 4.1913e-11 | 1.494e-05 | 0.023136 | 4.1017e-11 | 2.4943e-13 | 1.116e-17 | 0.00010992 | 7.2125e-07 | 0.00010328 | 1.4566e-08 | 6.4252e-07 | 1.1767e-07 | 8.0946e-10 | 1.85e-07 | 8.9687e-09 | 9.8629e-08 | 1.2017e-09 | 2.7325e-08 | 2.2458e-11 | 3.1808e-07 | 4.433e-06 | 6.5828e-08 | 5.8883e-09 | 3.6724e-11 | 3.7038 | 0.004529 | 0.00051781 | 2.2424e-05 | 1.6955e-10 | 1.0249e-08 | 2.7944e-05 | 0.062223 | 0.32781 |  |  | for detailed calculations of input data for Simapro, see Ecocosts calculations wood 2022.xlsx at https://www.ecocostsvalue.com/lca/wood-lca-issues/
A.160.06.119.230701 Ozigo/Igaganga FSC/PEFC 650 (kg/m3) | wood | A.160.06.119 | Materials, wood, unknown durability | kg | Ozigo/Igaganga FSC/PEFC 650 (kg/m3) | 0.053879 | 0.0015589 | 0.0048849 | 0.016334 | 0.031101 | 0.0030755 | 0.00166 | 0.0012179 | 0.00018727 | 6.3693e-06 | 0.00014741 | 0.00012401 | 0.00020545 | 0.012899 | 0.0032273 | 2.54e-05 | 2.1156e-06 | 0 | 0.23384 | 0.031101 | 0.0064184 | 0.017761 | 0.0048849 | 0.0034327 | 24.6214 | 2.9711 | 0.43748 | 0 | 20.9302 | 0.18373 | 0.098857 | 0.005217 | 0.0048522 | 0.00021808 | 0.00014668 | 2.909e-07 | 8.065e-10 | 0.020544 | 2.1748e-07 | 6.562e-10 | 1.7928e-14 | 6.2582e-12 | 1.6372e-13 | 1.8109e-10 | 7.17e-08 | 2.6238e-11 | 8.1684e-11 | 4.1607e-14 | 1.3402e-15 | 5.2135e-14 | 8.1963e-14 | 1.8723e-14 | 2.4511e-11 | 1.4717e-09 | 4.1913e-11 | 1.4833e-05 | 0.020529 | 4.1017e-11 | 2.4943e-13 | 1.116e-17 | 1.2638e-05 | 6.23e-07 | 6.52e-06 | 1.4536e-08 | 5.565e-07 | 1.1767e-07 | 8.0946e-10 | 1.85e-07 | 8.5471e-09 | 9.7542e-08 | 1.2017e-09 | 2.7325e-08 | 2.2458e-11 | 3.013e-07 | 4.1125e-06 | 6.5828e-08 | 5.8883e-09 | 3.6724e-11 | 0.23349 | 0.004529 | 0.00045059 | 1.9503e-05 | 1.6916e-10 | 1.0203e-08 | 2.3695e-05 | 0.046273 | 0.29186 |  |  | for detailed calculations of input data for Simapro, see Ecocosts calculations wood 2022.xlsx at https://www.ecocostsvalue.com/lca/wood-lca-issues/
A.160.06.120.230701 Ozigo/Igaganga natural forest, clear cut 650 (kg/m3) | wood | A.160.06.120 | Materials, wood, unknown durability | kg | Ozigo/Igaganga natural forest, clear cut 650 (kg/m3) | 3.3466 | 0.0015589 | 2.8388 | 0.016334 | 0.48995 | 0.0030755 | 0.00166 | 0.0012179 | 0.00018727 | 6.3693e-06 | 0.00014741 | 0.00012401 | 0.00020545 | 0.012899 | 0.0032273 | 2.8339 | 2.1156e-06 | 0 | 3.6838 | 0.48995 | 0.0064184 | 0.017761 | 2.8388 | 0.0034327 | 24.6214 | 2.9711 | 0.43748 | 0 | 20.9302 | 0.18373 | 0.098857 | 0.061232 | 0.058255 | 0.0028302 | 0.00014668 | 3.4925e-06 | 1.0467e-08 | 0.020544 | 3.4191e-06 | 1.0316e-08 | 2.8185e-13 | 6.2582e-12 | 1.6372e-13 | 1.8109e-10 | 7.17e-08 | 2.6238e-11 | 8.1684e-11 | 4.1607e-14 | 1.3402e-15 | 5.2135e-14 | 8.1963e-14 | 1.8723e-14 | 2.4511e-11 | 1.4717e-09 | 4.1913e-11 | 1.4833e-05 | 0.020529 | 4.1017e-11 | 2.4943e-13 | 1.116e-17 | 0.00010883 | 6.23e-07 | 0.00010272 | 1.4536e-08 | 5.565e-07 | 1.1767e-07 | 8.0946e-10 | 1.85e-07 | 8.5471e-09 | 9.7542e-08 | 1.2017e-09 | 2.7325e-08 | 2.2458e-11 | 3.013e-07 | 4.1125e-06 | 6.5828e-08 | 5.8883e-09 | 3.6724e-11 | 3.6835 | 0.004529 | 0.00045059 | 1.9503e-05 | 1.6916e-10 | 1.0203e-08 | 2.3695e-05 | 0.046273 | 0.29186 |  |  | for detailed calculations of input data for Simapro, see Ecocosts calculations wood 2022.xlsx at https://www.ecocostsvalue.com/lca/wood-lca-issues/
A.160.06.121.230701 Parasolier FSC/PEFC 190 (kg/m3) | wood | A.160.06.121 | Materials, wood, unknown durability | kg | Parasolier FSC/PEFC 190 (kg/m3) | 0.10983 | 0.0027197 | 0.011019 | 0.039261 | 0.056832 | 0.0076928 | 0.0029986 | 0.0020524 | 0.00032495 | 1.4892e-05 | 0.00032748 | 0.00027208 | 0.00031688 | 0.035611 | 0.0033286 | 5.5672e-05 | 4.6278e-06 | 0 | 0.42731 | 0.056832 | 0.013683 | 0.046579 | 0.011019 | 0.0036454 | 27.3505 | 5.6555 | 0.45121 | 0 | 20.9312 | 0.21092 | 0.10174 | 0.010204 | 0.0094584 | 0.00041329 | 0.00033203 | 5.6705e-07 | 1.5284e-09 | 0.046503 | 3.9758e-07 | 1.1996e-09 | 3.2774e-14 | 1.369e-11 | 3.5814e-13 | 3.0519e-10 | 1.6579e-07 | 4.4887e-11 | 1.911e-10 | 9.1016e-14 | 2.9317e-15 | 1.167e-13 | 2.7807e-13 | 5.8866e-14 | 5.375e-11 | 3.2209e-09 | 9.1685e-11 | 3.0026e-05 | 0.046473 | 8.9725e-11 | 5.4563e-13 | 2.4412e-17 | 2.3426e-05 | 1.417e-06 | 1.1914e-05 | 3.1891e-08 | 1.2322e-06 | 1.9564e-07 | 1.7707e-09 | 3.1095e-07 | 1.9984e-08 | 2.1669e-07 | 2.6286e-09 | 5.9774e-08 | 4.9128e-11 | 5.7734e-07 | 7.3547e-06 | 7.8358e-08 | 1.2881e-08 | 8.0333e-11 | 0.42654 | 0.0073082 | 0.0010086 | 4.6936e-05 | 3.7123e-10 | 2.2461e-08 | 5.4848e-05 | 0.14991 | 0.65279 |  |  | for detailed calculations of input data for Simapro, see Ecocosts calculations wood 2022.xlsx at https://www.ecocostsvalue.com/lca/wood-lca-issues/
A.160.06.122.230701 Parasolier natural forest, clear cut 190 (kg/m3) | wood | A.160.06.122 | Materials, wood, unknown durability | kg | Parasolier natural forest, clear cut 190 (kg/m3) | 13.4499 | 0.0027197 | 12.8923 | 0.039261 | 0.51568 | 0.0076928 | 0.0029986 | 0.0020524 | 0.00032495 | 1.4892e-05 | 0.00032748 | 0.00027208 | 0.00031688 | 0.035611 | 0.0033286 | 12.8813 | 4.6278e-06 | 0 | 3.8773 | 0.51568 | 0.013683 | 0.046579 | 12.8923 | 0.0036454 | 27.3505 | 5.6555 | 0.45121 | 0 | 20.9312 | 0.21092 | 0.10174 | 0.066219 | 0.062861 | 0.0030254 | 0.00033203 | 3.7686e-06 | 1.1189e-08 | 0.046503 | 3.5992e-06 | 1.086e-08 | 2.967e-13 | 1.369e-11 | 3.5814e-13 | 3.0519e-10 | 1.6579e-07 | 4.4887e-11 | 1.911e-10 | 9.1016e-14 | 2.9317e-15 | 1.167e-13 | 2.7807e-13 | 5.8866e-14 | 5.375e-11 | 3.2209e-09 | 9.1685e-11 | 3.0026e-05 | 0.046473 | 8.9725e-11 | 5.4563e-13 | 2.4412e-17 | 0.00011962 | 1.417e-06 | 0.00010811 | 3.1891e-08 | 1.2322e-06 | 1.9564e-07 | 1.7707e-09 | 3.1095e-07 | 1.9984e-08 | 2.1669e-07 | 2.6286e-09 | 5.9774e-08 | 4.9128e-11 | 5.7734e-07 | 7.3547e-06 | 7.8358e-08 | 1.2881e-08 | 8.0333e-11 | 3.8765 | 0.0073082 | 0.0010086 | 4.6936e-05 | 3.7123e-10 | 2.2461e-08 | 5.4848e-05 | 0.14991 | 0.65279 |  |  | for detailed calculations of input data for Simapro, see Ecocosts calculations wood 2022.xlsx at https://www.ecocostsvalue.com/lca/wood-lca-issues/
A.160.06.123.230701 Pear FSC/PEFC 680 (kg/m3) | wood | A.160.06.123 | Materials, wood, unknown durability | kg | Pear FSC/PEFC 680 (kg/m3) | 0.030057 | 0.0010415 | 0.0022898 | 0.0065796 | 0.020147 | 0.0011521 | 0.0010683 | 0.00084526 | 0.0001267 | 2.6118e-06 | 6.6904e-05 | 5.7572e-05 | 0.00015567 | 0.0032397 | 0.0031832 | 1.1812e-05 | 9.8727e-07 | 0 | 0.15148 | 0.020147 | 0.0033195 | 0.0055187 | 0.0022898 | 0.0033389 | 23.4551 | 1.8247 | 0.43151 | 0 | 20.9298 | 0.17154 | 0.097611 | 0.0031018 | 0.0028995 | 0.00013472 | 6.7595e-05 | 1.7383e-07 | 4.9821e-10 | 0.009467 | 1.4079e-07 | 4.2481e-10 | 1.1606e-14 | 2.9205e-12 | 7.6403e-14 | 1.2569e-10 | 3.2193e-08 | 1.7937e-11 | 3.5722e-11 | 1.9417e-14 | 6.2543e-16 | 2.3333e-14 | 1.1056e-15 | 2.0035e-15 | 1.1389e-11 | 6.8623e-10 | 1.9559e-11 | 8.0328e-06 | 0.009459 | 1.9141e-11 | 1.164e-13 | 5.2078e-18 | 8.0353e-06 | 2.8832e-07 | 4.2236e-06 | 6.748e-09 | 2.7221e-07 | 8.2652e-08 | 3.7775e-10 | 1.2844e-07 | 3.5048e-09 | 4.4271e-08 | 5.6077e-10 | 1.2752e-08 | 1.0481e-11 | 1.8106e-07 | 2.7278e-06 | 6.0201e-08 | 2.7479e-09 | 1.7138e-11 | 0.15131 | 0.0032808 | 0.00021498 | 7.8344e-06 | 7.849e-11 | 4.7081e-09 | 1.0651e-05 | 0.0032866 | 0.13778 |  |  | for detailed calculations of input data for Simapro, see Ecocosts calculations wood 2022.xlsx at https://www.ecocostsvalue.com/lca/wood-lca-issues/
A.160.06.124.230701 Pockwood FSC/PEFC1250 (kg/m3) | wood | A.160.06.124 | Materials, wood, unknown durability | kg | Pockwood FSC/PEFC1250 (kg/m3) | 0.05166 | 0.0015523 | 0.0046136 | 0.015415 | 0.030079 | 0.0028206 | 0.0016437 | 0.0012142 | 0.00018511 | 6.2504e-06 | 0.00014679 | 0.00012391 | 0.00020501 | 0.011983 | 0.0032247 | 2.5386e-05 | 2.1156e-06 | 0 | 0.22616 | 0.030079 | 0.0061406 | 0.016573 | 0.0046136 | 0.0034298 | 24.5205 | 2.8707 | 0.43714 | 0 | 20.9302 | 0.18369 | 0.098773 | 0.005006 | 0.0046556 | 0.00021076 | 0.00013964 | 2.7911e-07 | 7.7945e-10 | 0.019558 | 2.1035e-07 | 6.3469e-10 | 1.734e-14 | 6.2582e-12 | 1.6372e-13 | 1.8054e-10 | 6.7037e-08 | 2.6112e-11 | 7.6292e-11 | 4.1607e-14 | 1.3402e-15 | 5.1807e-14 | 6.9717e-14 | 1.6503e-14 | 2.4495e-11 | 1.4715e-09 | 4.1913e-11 | 1.4792e-05 | 0.019543 | 4.1017e-11 | 2.4943e-13 | 1.116e-17 | 1.2226e-05 | 5.8583e-07 | 6.3059e-06 | 1.4524e-08 | 5.2395e-07 | 1.1767e-07 | 8.0946e-10 | 1.85e-07 | 8.3876e-09 | 9.713e-08 | 1.2017e-09 | 2.7325e-08 | 2.2458e-11 | 2.9494e-07 | 3.9912e-06 | 6.5828e-08 | 5.8883e-09 | 3.6724e-11 | 0.22581 | 0.004529 | 0.00042516 | 1.8398e-05 | 1.6901e-10 | 1.0185e-08 | 2.2087e-05 | 0.040237 | 0.27826 |  |  | for detailed calculations of input data for Simapro, see Ecocosts calculations wood 2022.xlsx at https://www.ecocostsvalue.com/lca/wood-lca-issues/
A.160.06.125.230701 Pockwood natural forest, clear cut 1250 (kg/m3) | wood | A.160.06.125 | Materials, wood, unknown durability | kg | Pockwood natural forest, clear cut 1250 (kg/m3) | 3.4474 | 0.0015523 | 2.9415 | 0.015415 | 0.48893 | 0.0028206 | 0.0016437 | 0.0012142 | 0.00018511 | 6.2504e-06 | 0.00014679 | 0.00012391 | 0.00020501 | 0.011983 | 0.0032247 | 2.937 | 2.1156e-06 | 0 | 3.6762 | 0.48893 | 0.0061406 | 0.016573 | 2.9415 | 0.0034298 | 24.5205 | 2.8707 | 0.43714 | 0 | 20.9302 | 0.18369 | 0.098773 | 0.061021 | 0.058058 | 0.0028229 | 0.00013964 | 3.4807e-06 | 1.044e-08 | 0.019558 | 3.4119e-06 | 1.0295e-08 | 2.8126e-13 | 6.2582e-12 | 1.6372e-13 | 1.8054e-10 | 6.7037e-08 | 2.6112e-11 | 7.6292e-11 | 4.1607e-14 | 1.3402e-15 | 5.1807e-14 | 6.9717e-14 | 1.6503e-14 | 2.4495e-11 | 1.4715e-09 | 4.1913e-11 | 1.4792e-05 | 0.019543 | 4.1017e-11 | 2.4943e-13 | 1.116e-17 | 0.00010842 | 5.8583e-07 | 0.0001025 | 1.4524e-08 | 5.2395e-07 | 1.1767e-07 | 8.0946e-10 | 1.85e-07 | 8.3876e-09 | 9.713e-08 | 1.2017e-09 | 2.7325e-08 | 2.2458e-11 | 2.9494e-07 | 3.9912e-06 | 6.5828e-08 | 5.8883e-09 | 3.6724e-11 | 3.6758 | 0.004529 | 0.00042516 | 1.8398e-05 | 1.6901e-10 | 1.0185e-08 | 2.2087e-05 | 0.040237 | 0.27826 |  |  | for detailed calculations of input data for Simapro, see Ecocosts calculations wood 2022.xlsx at https://www.ecocostsvalue.com/lca/wood-lca-issues/
A.160.06.126.230701 Simmon/Persimmon FSC/PEFC 835 (kg/m3) | wood | A.160.06.126 | Materials, wood, unknown durability | kg | Simmon/Persimmon FSC/PEFC 835 (kg/m3) | 0.049599 | 0.0015462 | 0.0043618 | 0.014561 | 0.02913 | 0.002584 | 0.0016286 | 0.0012107 | 0.00018311 | 6.1401e-06 | 0.00014621 | 0.00012382 | 0.0002046 | 0.011132 | 0.0032224 | 2.5373e-05 | 2.1156e-06 | 0 | 0.21902 | 0.02913 | 0.0058826 | 0.01547 | 0.0043618 | 0.003427 | 24.4269 | 2.7775 | 0.43682 | 0 | 20.9302 | 0.18366 | 0.098695 | 0.00481 | 0.0044729 | 0.00020397 | 0.0001331 | 2.6816e-07 | 7.5434e-10 | 0.018642 | 2.0373e-07 | 6.1472e-10 | 1.6794e-14 | 6.2582e-12 | 1.6372e-13 | 1.8003e-10 | 6.2707e-08 | 2.5995e-11 | 7.1286e-11 | 4.1607e-14 | 1.3402e-15 | 5.1502e-14 | 5.8347e-14 | 1.4442e-14 | 2.448e-11 | 1.4714e-09 | 4.1913e-11 | 1.4755e-05 | 0.018627 | 4.1017e-11 | 2.4943e-13 | 1.116e-17 | 1.1843e-05 | 5.5131e-07 | 6.107e-06 | 1.4513e-08 | 4.9372e-07 | 1.1767e-07 | 8.0946e-10 | 1.85e-07 | 8.2395e-09 | 9.6748e-08 | 1.2017e-09 | 2.7325e-08 | 2.2458e-11 | 2.8905e-07 | 3.8786e-06 | 6.5828e-08 | 5.8883e-09 | 3.6724e-11 | 0.21867 | 0.004529 | 0.00040154 | 1.7372e-05 | 1.6887e-10 | 1.0169e-08 | 2.0593e-05 | 0.034633 | 0.26562 |  |  | for detailed calculations of input data for Simapro, see Ecocosts calculations wood 2022.xlsx at https://www.ecocostsvalue.com/lca/wood-lca-issues/
A.160.06.127.230701 Sterculia/Niangon FSC/PEFC 700 (kg/m3) | wood | A.160.06.127 | Materials, wood, unknown durability | kg | Sterculia/Niangon FSC/PEFC 700 (kg/m3) | 0.074762 | 0.0021824 | 0.0063306 | 0.019214 | 0.047035 | 0.003885 | 0.0022961 | 0.0017566 | 0.00027231 | 6.3183e-06 | 0.00014714 | 0.00012397 | 0.00031988 | 0.012507 | 0.0063853 | 2.5394e-05 | 2.1156e-06 | 0 | 0.35365 | 0.047035 | 0.0084875 | 0.018814 | 0.0063306 | 0.0067051 | 26.7005 | 4.3207 | 0.86557 | 0 | 20.9736 | 0.34479 | 0.19582 | 0.0075779 | 0.0070775 | 0.0003183 | 0.00018211 | 4.2431e-07 | 1.1772e-09 | 0.025506 | 3.2866e-07 | 9.9166e-10 | 2.7093e-14 | 6.2582e-12 | 1.6372e-13 | 2.612e-10 | 9.3845e-08 | 3.7573e-11 | 1.0555e-10 | 4.1607e-14 | 1.3402e-15 | 5.1994e-14 | 7.6715e-14 | 1.7772e-14 | 2.4504e-11 | 1.4716e-09 | 4.1913e-11 | 1.7129e-05 | 0.025489 | 4.1017e-11 | 2.4943e-13 | 1.116e-17 | 1.8813e-05 | 8.1396e-07 | 9.8606e-06 | 1.4531e-08 | 7.5113e-07 | 1.6968e-07 | 8.0946e-10 | 2.6395e-07 | 8.4788e-09 | 9.7365e-08 | 1.2017e-09 | 2.7325e-08 | 2.2458e-11 | 4.1056e-07 | 6.2664e-06 | 1.211e-07 | 5.8883e-09 | 3.6724e-11 | 0.3533 | 0.0067177 | 0.00059317 | 2.294e-05 | 1.691e-10 | 1.0196e-08 | 3.1389e-05 | 0.043686 | 0.36636 |  |  | for detailed calculations of input data for Simapro, see Ecocosts calculations wood 2022.xlsx at https://www.ecocostsvalue.com/lca/wood-lca-issues/
A.160.06.128.230701 Sterculia/Niangon natural forest, clear cut 700 (kg/m3) | wood | A.160.06.128 | Materials, wood, unknown durability | kg | Sterculia/Niangon natural forest, clear cut 700 (kg/m3) | 4.0373 | 0.0021824 | 3.51 | 0.019214 | 0.50589 | 0.003885 | 0.0022961 | 0.0017566 | 0.00027231 | 6.3183e-06 | 0.00014714 | 0.00012397 | 0.00031988 | 0.012507 | 0.0063853 | 3.5037 | 2.1156e-06 | 0 | 3.8036 | 0.50589 | 0.0084875 | 0.018814 | 3.51 | 0.0067051 | 26.7005 | 4.3207 | 0.86557 | 0 | 20.9736 | 0.34479 | 0.19582 | 0.063593 | 0.06048 | 0.0029304 | 0.00018211 | 3.6259e-06 | 1.0837e-08 | 0.025506 | 3.5303e-06 | 1.0652e-08 | 2.9102e-13 | 6.2582e-12 | 1.6372e-13 | 2.612e-10 | 9.3845e-08 | 3.7573e-11 | 1.0555e-10 | 4.1607e-14 | 1.3402e-15 | 5.1994e-14 | 7.6715e-14 | 1.7772e-14 | 2.4504e-11 | 1.4716e-09 | 4.1913e-11 | 1.7129e-05 | 0.025489 | 4.1017e-11 | 2.4943e-13 | 1.116e-17 | 0.00011501 | 8.1396e-07 | 0.00010606 | 1.4531e-08 | 7.5113e-07 | 1.6968e-07 | 8.0946e-10 | 2.6395e-07 | 8.4788e-09 | 9.7365e-08 | 1.2017e-09 | 2.7325e-08 | 2.2458e-11 | 4.1056e-07 | 6.2664e-06 | 1.211e-07 | 5.8883e-09 | 3.6724e-11 | 3.8033 | 0.0067177 | 0.00059317 | 2.294e-05 | 1.691e-10 | 1.0196e-08 | 3.1389e-05 | 0.043686 | 0.36636 |  |  | for detailed calculations of input data for Simapro, see Ecocosts calculations wood 2022.xlsx at https://www.ecocostsvalue.com/lca/wood-lca-issues/
A.160.06.129.230701 Zebrano/Goncalo-alvez FSC/PEFC 900 (kg/m3) | wood | A.160.06.129 | Materials, wood, unknown durability | kg | Zebrano/Goncalo-alvez FSC/PEFC 900 (kg/m3) | 0.072543 | 0.0021758 | 0.0060593 | 0.018294 | 0.046013 | 0.0036302 | 0.0022799 | 0.0017529 | 0.00027015 | 6.1995e-06 | 0.00014652 | 0.00012387 | 0.00031943 | 0.01159 | 0.0063827 | 2.538e-05 | 2.1156e-06 | 0 | 0.34597 | 0.046013 | 0.0082097 | 0.017626 | 0.0060593 | 0.0067022 | 26.5996 | 4.2203 | 0.86523 | 0 | 20.9736 | 0.34476 | 0.19574 | 0.0073669 | 0.0068808 | 0.00031099 | 0.00017507 | 4.1252e-07 | 1.1501e-09 | 0.02452 | 3.2153e-07 | 9.7015e-10 | 2.6505e-14 | 6.2582e-12 | 1.6372e-13 | 2.6065e-10 | 8.9182e-08 | 3.7447e-11 | 1.0015e-10 | 4.1607e-14 | 1.3402e-15 | 5.1666e-14 | 6.4469e-14 | 1.5552e-14 | 2.4488e-11 | 1.4715e-09 | 4.1913e-11 | 1.7088e-05 | 0.024503 | 4.1017e-11 | 2.4943e-13 | 1.116e-17 | 1.8401e-05 | 7.7679e-07 | 9.6464e-06 | 1.4519e-08 | 7.1858e-07 | 1.6968e-07 | 8.0946e-10 | 2.6395e-07 | 8.3193e-09 | 9.6954e-08 | 1.2017e-09 | 2.7325e-08 | 2.2458e-11 | 4.0421e-07 | 6.1452e-06 | 1.211e-07 | 5.8883e-09 | 3.6724e-11 | 0.34561 | 0.0067177 | 0.00056774 | 2.1835e-05 | 1.6895e-10 | 1.0178e-08 | 2.9781e-05 | 0.037651 | 0.35275 |  |  | for detailed calculations of input data for Simapro, see Ecocosts calculations wood 2022.xlsx at https://www.ecocostsvalue.com/lca/wood-lca-issues/
A.160.06.130.230701 Zebrano/Goncalo-alvez natural forest, clear cut 900 (kg/m3) | wood | A.160.06.130 | Materials, wood, unknown durability | kg | Zebrano/Goncalo-alvez natural forest, clear cut 900 (kg/m3) | 3.245 | 0.0021758 | 2.7197 | 0.018294 | 0.50486 | 0.0036302 | 0.0022799 | 0.0017529 | 0.00027015 | 6.1995e-06 | 0.00014652 | 0.00012387 | 0.00031943 | 0.01159 | 0.0063827 | 2.7137 | 2.1156e-06 | 0 | 3.796 | 0.50486 | 0.0082097 | 0.017626 | 2.7197 | 0.0067022 | 26.5996 | 4.2203 | 0.86523 | 0 | 20.9736 | 0.34476 | 0.19574 | 0.063382 | 0.060283 | 0.0029231 | 0.00017507 | 3.6141e-06 | 1.081e-08 | 0.02452 | 3.5231e-06 | 1.063e-08 | 2.9043e-13 | 6.2582e-12 | 1.6372e-13 | 2.6065e-10 | 8.9182e-08 | 3.7447e-11 | 1.0015e-10 | 4.1607e-14 | 1.3402e-15 | 5.1666e-14 | 6.4469e-14 | 1.5552e-14 | 2.4488e-11 | 1.4715e-09 | 4.1913e-11 | 1.7088e-05 | 0.024503 | 4.1017e-11 | 2.4943e-13 | 1.116e-17 | 0.0001146 | 7.7679e-07 | 0.00010584 | 1.4519e-08 | 7.1858e-07 | 1.6968e-07 | 8.0946e-10 | 2.6395e-07 | 8.3193e-09 | 9.6954e-08 | 1.2017e-09 | 2.7325e-08 | 2.2458e-11 | 4.0421e-07 | 6.1452e-06 | 1.211e-07 | 5.8883e-09 | 3.6724e-11 | 3.7956 | 0.0067177 | 0.00056774 | 2.1835e-05 | 1.6895e-10 | 1.0178e-08 | 2.9781e-05 | 0.037651 | 0.35275 |  |  | for detailed calculations of input data for Simapro, see Ecocosts calculations wood 2022.xlsx at https://www.ecocostsvalue.com/lca/wood-lca-issues/
| wood | A.160.07 | Materials, wood, for wet civil engineering
A.160.07.101.230701 Angelim Vermelho FSC/PEFC 1430 (kg/m3) wet | wood | A.160.07.101 | Materials, wood, fot wet civil engineering | kg | Angelim Vermelho FSC/PEFC 1430 (kg/m3) wet | 0.05166 | 0.0015523 | 0.0046136 | 0.015415 | 0.030079 | 0.0028206 | 0.0016437 | 0.0012142 | 0.00018511 | 6.2504e-06 | 0.00014679 | 0.00012391 | 0.00020501 | 0.011983 | 0.0032247 | 2.5386e-05 | 2.1156e-06 | 0 | 0.22616 | 0.030079 | 0.0061406 | 0.016573 | 0.0046136 | 0.0034298 | 24.5205 | 2.8707 | 0.43714 | 0 | 20.9302 | 0.18369 | 0.098773 | 0.005006 | 0.0046556 | 0.00021076 | 0.00013964 | 2.7911e-07 | 7.7945e-10 | 0.019558 | 2.1035e-07 | 6.3469e-10 | 1.734e-14 | 6.2582e-12 | 1.6372e-13 | 1.8054e-10 | 6.7037e-08 | 2.6112e-11 | 7.6292e-11 | 4.1607e-14 | 1.3402e-15 | 5.1807e-14 | 6.9717e-14 | 1.6503e-14 | 2.4495e-11 | 1.4715e-09 | 4.1913e-11 | 1.4792e-05 | 0.019543 | 4.1017e-11 | 2.4943e-13 | 1.116e-17 | 1.2226e-05 | 5.8583e-07 | 6.3059e-06 | 1.4524e-08 | 5.2395e-07 | 1.1767e-07 | 8.0946e-10 | 1.85e-07 | 8.3876e-09 | 9.713e-08 | 1.2017e-09 | 2.7325e-08 | 2.2458e-11 | 2.9494e-07 | 3.9912e-06 | 6.5828e-08 | 5.8883e-09 | 3.6724e-11 | 0.22581 | 0.004529 | 0.00042516 | 1.8398e-05 | 1.6901e-10 | 1.0185e-08 | 2.2087e-05 | 0.040237 | 0.27826 |  |  | for detailed calculations of input data for Simapro, see Ecocosts calculations wood 2022.xlsx at https://www.ecocostsvalue.com/lca/wood-lca-issues/
A.160.07.102.230701 Angelim Vermelho natural forest, clear cut 1430 (kg/m3) wet | wood | A.160.07.102 | Materials, wood, fot wet civil engineering | kg | Angelim Vermelho natural forest, clear cut 1430 (kg/m3) wet | 2.9488 | 0.0015523 | 2.5809 | 0.015415 | 0.35101 | 0.0028206 | 0.0016437 | 0.0012142 | 0.00018511 | 6.2504e-06 | 0.00014679 | 0.00012391 | 0.00020501 | 0.011983 | 0.0032247 | 2.5763 | 2.1156e-06 | 0 | 2.6392 | 0.35101 | 0.0061406 | 0.016573 | 2.5809 | 0.0034298 | 24.5205 | 2.8707 | 0.43714 | 0 | 20.9302 | 0.18369 | 0.098773 | 0.044184 | 0.042006 | 0.0020377 | 0.00013964 | 2.5184e-06 | 7.536e-09 | 0.019558 | 2.4496e-06 | 7.3911e-09 | 2.0193e-13 | 6.2582e-12 | 1.6372e-13 | 1.8054e-10 | 6.7037e-08 | 2.6112e-11 | 7.6292e-11 | 4.1607e-14 | 1.3402e-15 | 5.1807e-14 | 6.9717e-14 | 1.6503e-14 | 2.4495e-11 | 1.4715e-09 | 4.1913e-11 | 1.4792e-05 | 0.019543 | 4.1017e-11 | 2.4943e-13 | 1.116e-17 | 7.9506e-05 | 5.8583e-07 | 7.3587e-05 | 1.4524e-08 | 5.2395e-07 | 1.1767e-07 | 8.0946e-10 | 1.85e-07 | 8.3876e-09 | 9.713e-08 | 1.2017e-09 | 2.7325e-08 | 2.2458e-11 | 2.9494e-07 | 3.9912e-06 | 6.5828e-08 | 5.8883e-09 | 3.6724e-11 | 2.6388 | 0.004529 | 0.00042516 | 1.8398e-05 | 1.6901e-10 | 1.0185e-08 | 2.2087e-05 | 0.040237 | 0.27826 |  |  | for detailed calculations of input data for Simapro, see Ecocosts calculations wood 2022.xlsx at https://www.ecocostsvalue.com/lca/wood-lca-issues/
A.160.07.103.230701 Cumaru FSC/PEFC 1200 (kg/m3) wet | wood | A.160.07.103 | Materials, wood, fot wet civil engineering | kg | Cumaru FSC/PEFC 1200 (kg/m3) wet | 0.05166 | 0.0015523 | 0.0046136 | 0.015415 | 0.030079 | 0.0028206 | 0.0016437 | 0.0012142 | 0.00018511 | 6.2504e-06 | 0.00014679 | 0.00012391 | 0.00020501 | 0.011983 | 0.0032247 | 2.5386e-05 | 2.1156e-06 | 0 | 0.22616 | 0.030079 | 0.0061406 | 0.016573 | 0.0046136 | 0.0034298 | 24.5205 | 2.8707 | 0.43714 | 0 | 20.9302 | 0.18369 | 0.098773 | 0.005006 | 0.0046556 | 0.00021076 | 0.00013964 | 2.7911e-07 | 7.7945e-10 | 0.019558 | 2.1035e-07 | 6.3469e-10 | 1.734e-14 | 6.2582e-12 | 1.6372e-13 | 1.8054e-10 | 6.7037e-08 | 2.6112e-11 | 7.6292e-11 | 4.1607e-14 | 1.3402e-15 | 5.1807e-14 | 6.9717e-14 | 1.6503e-14 | 2.4495e-11 | 1.4715e-09 | 4.1913e-11 | 1.4792e-05 | 0.019543 | 4.1017e-11 | 2.4943e-13 | 1.116e-17 | 1.2226e-05 | 5.8583e-07 | 6.3059e-06 | 1.4524e-08 | 5.2395e-07 | 1.1767e-07 | 8.0946e-10 | 1.85e-07 | 8.3876e-09 | 9.713e-08 | 1.2017e-09 | 2.7325e-08 | 2.2458e-11 | 2.9494e-07 | 3.9912e-06 | 6.5828e-08 | 5.8883e-09 | 3.6724e-11 | 0.22581 | 0.004529 | 0.00042516 | 1.8398e-05 | 1.6901e-10 | 1.0185e-08 | 2.2087e-05 | 0.040237 | 0.27826 |  |  | for detailed calculations of input data for Simapro, see Ecocosts calculations wood 2022.xlsx at https://www.ecocostsvalue.com/lca/wood-lca-issues/
A.160.07.104.230701 Cumaru natural forest, clear cut 1200 (kg/m3) wet | wood | A.160.07.104 | Materials, wood, fot wet civil engineering | kg | Cumaru natural forest, clear cut 1200 (kg/m3) wet | 3.4932 | 0.0015523 | 3.0446 | 0.015415 | 0.43161 | 0.0028206 | 0.0016437 | 0.0012142 | 0.00018511 | 6.2504e-06 | 0.00014679 | 0.00012391 | 0.00020501 | 0.011983 | 0.0032247 | 3.04 | 2.1156e-06 | 0 | 3.2452 | 0.43161 | 0.0061406 | 0.016573 | 3.0446 | 0.0034298 | 24.5205 | 2.8707 | 0.43714 | 0 | 20.9302 | 0.18369 | 0.098773 | 0.054023 | 0.051387 | 0.0024966 | 0.00013964 | 3.0807e-06 | 9.2329e-09 | 0.019558 | 3.012e-06 | 9.0879e-09 | 2.4829e-13 | 6.2582e-12 | 1.6372e-13 | 1.8054e-10 | 6.7037e-08 | 2.6112e-11 | 7.6292e-11 | 4.1607e-14 | 1.3402e-15 | 5.1807e-14 | 6.9717e-14 | 1.6503e-14 | 2.4495e-11 | 1.4715e-09 | 4.1913e-11 | 1.4792e-05 | 0.019543 | 4.1017e-11 | 2.4943e-13 | 1.116e-17 | 9.6403e-05 | 5.8583e-07 | 9.0484e-05 | 1.4524e-08 | 5.2395e-07 | 1.1767e-07 | 8.0946e-10 | 1.85e-07 | 8.3876e-09 | 9.713e-08 | 1.2017e-09 | 2.7325e-08 | 2.2458e-11 | 2.9494e-07 | 3.9912e-06 | 6.5828e-08 | 5.8883e-09 | 3.6724e-11 | 3.2448 | 0.004529 | 0.00042516 | 1.8398e-05 | 1.6901e-10 | 1.0185e-08 | 2.2087e-05 | 0.040237 | 0.27826 |  |  | for detailed calculations of input data for Simapro, see Ecocosts calculations wood 2022.xlsx at https://www.ecocostsvalue.com/lca/wood-lca-issues/
A.160.07.105.230701 Massaranduba FCS/PEFC 1200 (kg/m3) wet | wood | A.160.07.105 | Materials, wood, fot wet civil engineering | kg | Massaranduba FCS/PEFC 1200 (kg/m3) wet | 0.05166 | 0.0015523 | 0.0046136 | 0.015415 | 0.030079 | 0.0028206 | 0.0016437 | 0.0012142 | 0.00018511 | 6.2504e-06 | 0.00014679 | 0.00012391 | 0.00020501 | 0.011983 | 0.0032247 | 2.5386e-05 | 2.1156e-06 | 0 | 0.22616 | 0.030079 | 0.0061406 | 0.016573 | 0.0046136 | 0.0034298 | 24.5205 | 2.8707 | 0.43714 | 0 | 20.9302 | 0.18369 | 0.098773 | 0.005006 | 0.0046556 | 0.00021076 | 0.00013964 | 2.7911e-07 | 7.7945e-10 | 0.019558 | 2.1035e-07 | 6.3469e-10 | 1.734e-14 | 6.2582e-12 | 1.6372e-13 | 1.8054e-10 | 6.7037e-08 | 2.6112e-11 | 7.6292e-11 | 4.1607e-14 | 1.3402e-15 | 5.1807e-14 | 6.9717e-14 | 1.6503e-14 | 2.4495e-11 | 1.4715e-09 | 4.1913e-11 | 1.4792e-05 | 0.019543 | 4.1017e-11 | 2.4943e-13 | 1.116e-17 | 1.2226e-05 | 5.8583e-07 | 6.3059e-06 | 1.4524e-08 | 5.2395e-07 | 1.1767e-07 | 8.0946e-10 | 1.85e-07 | 8.3876e-09 | 9.713e-08 | 1.2017e-09 | 2.7325e-08 | 2.2458e-11 | 2.9494e-07 | 3.9912e-06 | 6.5828e-08 | 5.8883e-09 | 3.6724e-11 | 0.22581 | 0.004529 | 0.00042516 | 1.8398e-05 | 1.6901e-10 | 1.0185e-08 | 2.2087e-05 | 0.040237 | 0.27826 |  |  | for detailed calculations of input data for Simapro, see Ecocosts calculations wood 2022.xlsx at https://www.ecocostsvalue.com/lca/wood-lca-issues/
A.160.07.106.230701 Massaranduba natural forest, clear cut 1200 (kg/m3) wet | wood | A.160.07.106 | Materials, wood, fot wet civil engineering | kg | Massaranduba natural forest, clear cut 1200 (kg/m3) wet | 3.4932 | 0.0015523 | 3.0446 | 0.015415 | 0.43161 | 0.0028206 | 0.0016437 | 0.0012142 | 0.00018511 | 6.2504e-06 | 0.00014679 | 0.00012391 | 0.00020501 | 0.011983 | 0.0032247 | 3.04 | 2.1156e-06 | 0 | 3.2452 | 0.43161 | 0.0061406 | 0.016573 | 3.0446 | 0.0034298 | 24.5205 | 2.8707 | 0.43714 | 0 | 20.9302 | 0.18369 | 0.098773 | 0.054023 | 0.051387 | 0.0024966 | 0.00013964 | 3.0807e-06 | 9.2329e-09 | 0.019558 | 3.012e-06 | 9.0879e-09 | 2.4829e-13 | 6.2582e-12 | 1.6372e-13 | 1.8054e-10 | 6.7037e-08 | 2.6112e-11 | 7.6292e-11 | 4.1607e-14 | 1.3402e-15 | 5.1807e-14 | 6.9717e-14 | 1.6503e-14 | 2.4495e-11 | 1.4715e-09 | 4.1913e-11 | 1.4792e-05 | 0.019543 | 4.1017e-11 | 2.4943e-13 | 1.116e-17 | 9.6403e-05 | 5.8583e-07 | 9.0484e-05 | 1.4524e-08 | 5.2395e-07 | 1.1767e-07 | 8.0946e-10 | 1.85e-07 | 8.3876e-09 | 9.713e-08 | 1.2017e-09 | 2.7325e-08 | 2.2458e-11 | 2.9494e-07 | 3.9912e-06 | 6.5828e-08 | 5.8883e-09 | 3.6724e-11 | 3.2448 | 0.004529 | 0.00042516 | 1.8398e-05 | 1.6901e-10 | 1.0185e-08 | 2.2087e-05 | 0.040237 | 0.27826 |  |  | for detailed calculations of input data for Simapro, see Ecocosts calculations wood 2022.xlsx at https://www.ecocostsvalue.com/lca/wood-lca-issues/
A.160.07.107.230701 Okan FSC/PEFC 1075 (kg/m3) wet | wood | A.160.07.107 | Materials, wood, fot wet civil engineering | kg | Okan FSC/PEFC 1075 (kg/m3) wet | 0.050709 | 0.0015495 | 0.0044974 | 0.015021 | 0.029641 | 0.0027114 | 0.0016367 | 0.0012126 | 0.00018419 | 6.1995e-06 | 0.00014652 | 0.00012387 | 0.00020482 | 0.01159 | 0.0032237 | 2.538e-05 | 2.1156e-06 | 0 | 0.22286 | 0.029641 | 0.0060215 | 0.016064 | 0.0044974 | 0.0034285 | 24.4773 | 2.8277 | 0.43699 | 0 | 20.9302 | 0.18368 | 0.098737 | 0.0049155 | 0.0045713 | 0.00020763 | 0.00013662 | 2.7406e-07 | 7.6787e-10 | 0.019135 | 2.0729e-07 | 6.2547e-10 | 1.7088e-14 | 6.2582e-12 | 1.6372e-13 | 1.8031e-10 | 6.5039e-08 | 2.6058e-11 | 7.3982e-11 | 4.1607e-14 | 1.3402e-15 | 5.1666e-14 | 6.4469e-14 | 1.5552e-14 | 2.4488e-11 | 1.4715e-09 | 4.1913e-11 | 1.4775e-05 | 0.01912 | 4.1017e-11 | 2.4943e-13 | 1.116e-17 | 1.2049e-05 | 5.699e-07 | 6.2141e-06 | 1.4519e-08 | 5.1e-07 | 1.1767e-07 | 8.0946e-10 | 1.85e-07 | 8.3193e-09 | 9.6954e-08 | 1.2017e-09 | 2.7325e-08 | 2.2458e-11 | 2.9222e-07 | 3.9392e-06 | 6.5828e-08 | 5.8883e-09 | 3.6724e-11 | 0.22251 | 0.004529 | 0.00041426 | 1.7924e-05 | 1.6895e-10 | 1.0178e-08 | 2.1397e-05 | 0.037651 | 0.27243 |  |  | for detailed calculations of input data for Simapro, see Ecocosts calculations wood 2022.xlsx at https://www.ecocostsvalue.com/lca/wood-lca-issues/
A.160.07.108.230701 Okan natural forest, clear cut 1075 (kg/m3) wet | wood | A.160.07.108 | Materials, wood, fot wet civil engineering | kg | Okan natural forest, clear cut 1075 (kg/m3) wet | 2.7106 | 0.0015495 | 2.2716 | 0.015021 | 0.42239 | 0.0027114 | 0.0016367 | 0.0012126 | 0.00018419 | 6.1995e-06 | 0.00014652 | 0.00012387 | 0.00020482 | 0.01159 | 0.0032237 | 2.2671 | 2.1156e-06 | 0 | 3.1759 | 0.42239 | 0.0060215 | 0.016064 | 2.2716 | 0.0034285 | 24.4773 | 2.8277 | 0.43699 | 0 | 20.9302 | 0.18368 | 0.098737 | 0.052861 | 0.050281 | 0.0024435 | 0.00013662 | 3.0144e-06 | 9.0365e-09 | 0.019135 | 2.9477e-06 | 8.8939e-09 | 2.4299e-13 | 6.2582e-12 | 1.6372e-13 | 1.8031e-10 | 6.5039e-08 | 2.6058e-11 | 7.3982e-11 | 4.1607e-14 | 1.3402e-15 | 5.1666e-14 | 6.4469e-14 | 1.5552e-14 | 2.4488e-11 | 1.4715e-09 | 4.1913e-11 | 1.4775e-05 | 0.01912 | 4.1017e-11 | 2.4943e-13 | 1.116e-17 | 9.4386e-05 | 5.699e-07 | 8.8552e-05 | 1.4519e-08 | 5.1e-07 | 1.1767e-07 | 8.0946e-10 | 1.85e-07 | 8.3193e-09 | 9.6954e-08 | 1.2017e-09 | 2.7325e-08 | 2.2458e-11 | 2.9222e-07 | 3.9392e-06 | 6.5828e-08 | 5.8883e-09 | 3.6724e-11 | 3.1755 | 0.004529 | 0.00041426 | 1.7924e-05 | 1.6895e-10 | 1.0178e-08 | 2.1397e-05 | 0.037651 | 0.27243 |  |  | for detailed calculations of input data for Simapro, see Ecocosts calculations wood 2022.xlsx at https://www.ecocostsvalue.com/lca/wood-lca-issues/
A.160.07.109.230701 Sapupira FSC/PEFC 1075 (kg/m3) wet | wood | A.160.07.109 | Materials, wood, fot wet civil engineering | kg | Sapupira FSC/PEFC 1075 (kg/m3) wet | 0.05166 | 0.0015523 | 0.0046136 | 0.015415 | 0.030079 | 0.0028206 | 0.0016437 | 0.0012142 | 0.00018511 | 6.2504e-06 | 0.00014679 | 0.00012391 | 0.00020501 | 0.011983 | 0.0032247 | 2.5386e-05 | 2.1156e-06 | 0 | 0.22616 | 0.030079 | 0.0061406 | 0.016573 | 0.0046136 | 0.0034298 | 24.5205 | 2.8707 | 0.43714 | 0 | 20.9302 | 0.18369 | 0.098773 | 0.005006 | 0.0046556 | 0.00021076 | 0.00013964 | 2.7911e-07 | 7.7945e-10 | 0.019558 | 2.1035e-07 | 6.3469e-10 | 1.734e-14 | 6.2582e-12 | 1.6372e-13 | 1.8054e-10 | 6.7037e-08 | 2.6112e-11 | 7.6292e-11 | 4.1607e-14 | 1.3402e-15 | 5.1807e-14 | 6.9717e-14 | 1.6503e-14 | 2.4495e-11 | 1.4715e-09 | 4.1913e-11 | 1.4792e-05 | 0.019543 | 4.1017e-11 | 2.4943e-13 | 1.116e-17 | 1.2226e-05 | 5.8583e-07 | 6.3059e-06 | 1.4524e-08 | 5.2395e-07 | 1.1767e-07 | 8.0946e-10 | 1.85e-07 | 8.3876e-09 | 9.713e-08 | 1.2017e-09 | 2.7325e-08 | 2.2458e-11 | 2.9494e-07 | 3.9912e-06 | 6.5828e-08 | 5.8883e-09 | 3.6724e-11 | 0.22581 | 0.004529 | 0.00042516 | 1.8398e-05 | 1.6901e-10 | 1.0185e-08 | 2.2087e-05 | 0.040237 | 0.27826 |  |  | for detailed calculations of input data for Simapro, see Ecocosts calculations wood 2022.xlsx at https://www.ecocostsvalue.com/lca/wood-lca-issues/
A.160.07.110.230701 Sapupira natural forest, clear cut 1075 (kg/m3) wet | wood | A.160.07.110 | Materials, wood, fot wet civil engineering | kg | Sapupira natural forest, clear cut 1075 (kg/m3) wet | 3.7767 | 0.0015523 | 3.4053 | 0.015415 | 0.35447 | 0.0028206 | 0.0016437 | 0.0012142 | 0.00018511 | 6.2504e-06 | 0.00014679 | 0.00012391 | 0.00020501 | 0.011983 | 0.0032247 | 3.4007 | 2.1156e-06 | 0 | 2.6652 | 0.35447 | 0.0061406 | 0.016573 | 3.4053 | 0.0034298 | 24.5205 | 2.8707 | 0.43714 | 0 | 20.9302 | 0.18369 | 0.098773 | 0.044606 | 0.042409 | 0.0020574 | 0.00013964 | 2.5425e-06 | 7.6088e-09 | 0.019558 | 2.4737e-06 | 7.4639e-09 | 2.0392e-13 | 6.2582e-12 | 1.6372e-13 | 1.8054e-10 | 6.7037e-08 | 2.6112e-11 | 7.6292e-11 | 4.1607e-14 | 1.3402e-15 | 5.1807e-14 | 6.9717e-14 | 1.6503e-14 | 2.4495e-11 | 1.4715e-09 | 4.1913e-11 | 1.4792e-05 | 0.019543 | 4.1017e-11 | 2.4943e-13 | 1.116e-17 | 8.0231e-05 | 5.8583e-07 | 7.4312e-05 | 1.4524e-08 | 5.2395e-07 | 1.1767e-07 | 8.0946e-10 | 1.85e-07 | 8.3876e-09 | 9.713e-08 | 1.2017e-09 | 2.7325e-08 | 2.2458e-11 | 2.9494e-07 | 3.9912e-06 | 6.5828e-08 | 5.8883e-09 | 3.6724e-11 | 2.6648 | 0.004529 | 0.00042516 | 1.8398e-05 | 1.6901e-10 | 1.0185e-08 | 2.2087e-05 | 0.040237 | 0.27826 |  |  | for detailed calculations of input data for Simapro, see Ecocosts calculations wood 2022.xlsx at https://www.ecocostsvalue.com/lca/wood-lca-issues/
| wood | A.160.09 | Materials, wood, products
A.160.09.101.230701 Acetylated Radiata pine = durable wood, s.g. 510 kg/m3 (Netherlands) | wood | A.160.09.101 | Materials, wood, products | kg | Acetylated Radiata pine = durable wood, s.g. 510 kg/m3 (Netherlands) | 0.22653 | -0.0003106 | 0.0725 | 0.092784 | 0.061556 | 0.059736 | 0.012764 | -0.00031058 | 0 | 0 | -1.6488e-08 | -3.8261e-10 | 0 | 0.092784 | 0 | 0 | 0 | 0 | 0.46282 | 0.061556 | 0.07219 | 0.16528 | 0.0725 | 0 | 53.7641 | 29.9744 | 0 | 0 | 23.7897 | 0 | 0 | 0.028087 | 0.025257 | 0.00068906 | 0.0021402 | 1.5142e-06 | 2.5483e-09 | 0.29974 | 4.2924e-07 | 1.2951e-09 | 3.5384e-14 | 1.7388e-10 | 0 | -4.6135e-11 | 1.0849e-06 | -1.0541e-11 | 1.2637e-09 | 0 | 0 | 0 | 0 | 0 | 0 | 2.4854e-12 | 0 | 0 | 0.29974 | 0 | 0 | 0 | 6.6015e-05 | 8.7122e-06 | 1.2905e-05 | -4.4818e-14 | 7.1766e-06 | 0 | 0 | 0 | 0 | -1.091e-11 | 0 | 0 | 3.947e-07 | 2.8913e-07 | 3.6538e-05 | 0 | 0 | 3.2745e-07 | 0.46234 | -0.0012575 | 0.0059608 | 0.00086753 | 0 | 5.8614e-13 | 0.00036427 | 0 | 4.1108 |  |  | Norwegian EPD of Accoya, case "system expansion" https://www.accoya.com/app/uploads/2020/05/Environmental-Product-Declaration-%E2%80%93-cladding-decking-planed-timber-%E2%80%93-EN-15804.pdf
A.160.09.102.230701 Acetylated Scots pine = durable wood, s.g. 540 kg/m3 (Netherlands) | wood | A.160.09.102 | Materials, wood, products | kg | Acetylated Scots pine = durable wood, s.g. 540 kg/m3 (Netherlands) | 0.087889 | -0.00077759 | 0.019681 | 0.10104 | -0.03205 | 0.0098174 | 0.0098633 | -0.00077755 | 0 | 0 | -4.6991e-08 | -9.5787e-10 | 0 | 0.10104 | 0 | 0 | 0 | 0 | -0.24098 | -0.03205 | 0.018903 | 0.12072 | 0.019681 | 0 | 49.4217 | 25.5442 | 0 | 0 | 23.8775 | 0 | 0 | 0.00093096 | -0.00075928 | -0.0001336 | 0.0018239 | -4.5521e-08 | -4.941e-10 | 0.25544 | -2.2384e-07 | -6.7537e-10 | -1.8452e-14 | 1.3767e-10 | 0 | -1.155e-10 | 1.7829e-07 | -2.639e-11 | 2.0768e-10 | 0 | 0 | 0 | 0 | 0 | 0 | 1.9678e-12 | 0 | 0 | 0.25544 | 0 | 0 | 0 | 2.6743e-05 | 1.4318e-06 | -6.7191e-06 | -1.122e-13 | 1.1794e-06 | 0 | 0 | 0 | 0 | -3.1094e-11 | 0 | 0 | 3.1251e-07 | -5.9903e-07 | 3.1138e-05 | 0 | 0 | 2.5926e-07 | -0.24136 | -0.0031483 | 0.00097963 | 0.00067036 | 0 | 4.6407e-13 | 5.9866e-05 | 0 | 3.5032 |  |  | Norwegian EPD of Accoya, case "system expansion" https://www.accoya.com/app/uploads/2020/05/Environmental-Product-Declaration-%E2%80%93-cladding-decking-planed-timber-%E2%80%93-EN-15804.pdf
A.160.09.103.230701 Bamboo (local at forest road, China) | wood | A.160.09.103 | Materials, wood, products | kg | Bamboo (local at forest road, China) | 0.031493 | 0.00070447 | 0.0018214 | 0.010491 | 0.018477 | 0.00089958 | 0.00071842 | 0.00044474 | 7.2534e-05 | 5.6588e-06 | 0.00018154 | 0.00017022 | 6.5342e-05 | 0.008748 | 0.0016772 | 3.3155e-05 | 0 | 0 | 0.13892 | 0.018477 | 0.0024927 | 0.010536 | 0.0018214 | 0.0017426 | 23.0958 | 1.7938 | 0.22736 | 0 | 20.9079 | 0.11514 | 0.051634 | 0.0028012 | 0.0025762 | 0.00013036 | 9.4613e-05 | 1.5445e-07 | 4.8211e-10 | 0.013251 | 1.2938e-07 | 3.9038e-10 | 1.0665e-14 | 7.7678e-12 | 1.7703e-13 | 6.6131e-11 | 2.3083e-08 | 9.5616e-12 | 2.6985e-11 | 5.2905e-14 | 1.7807e-15 | 4.8924e-14 | 2.9197e-15 | 5.8653e-15 | 2.0256e-11 | 1.8913e-09 | 5.5056e-11 | 2.17e-06 | 0.013249 | 0 | 0 | 0 | 7.1861e-06 | 2.1023e-07 | 3.8736e-06 | 1.9949e-08 | 2.0963e-07 | 4.7618e-08 | 1.0544e-09 | 8.047e-08 | 7.5938e-09 | 1.2013e-07 | 1.2899e-09 | 3.5908e-08 | 1.7894e-11 | 1.0707e-07 | 2.4399e-06 | 3.1654e-08 | 0 | 2.9688e-11 | 0.1386 | 0.0015597 | 0.00015102 | 8.1412e-06 | 2.0709e-10 | 1.2891e-08 | 8.2164e-06 | 0.0088398 | 0.1861 |  |  | Thesis Pablo van de Lugt, Delt University of Technology, available at the repository of the Delft University of Technology, and at www.ecocostsvalue.com . Carbon sequestration credit of foreste, see Vogtlander et al., Int J of LCA (2014) 19 pp 13-23, IS NOT COUNTED
A.160.09.104.230701 CCA wood (Scots pine with Cromium, Copper and Asenic) incl EoL | wood | A.160.09.104 | Materials, wood, products | kg | CCA wood (Scots pine with Cromium, Copper and Asenic) incl EoL | 1.3231 | 1.0529 | 0.20376 | 0.026497 | 0.039949 | 0.0061096 | 0.0014009 | 0.00095091 | 0.00012767 | 0.27926 | 0.77253 | 0.19624 | 0.012029 | 0.0081459 | 0.0063218 | 7.4026e-06 | 6.0926e-07 | 0 | 0.30037 | 0.039949 | 1.2566 | 0.2119 | 0.20376 | 0.018351 | 27.0608 | 3.6299 | 0.85702 | 0 | 22.2737 | 0.19994 | 0.10017 | 0.91983 | 0.91924 | 0.00039643 | 0.00019755 | 5.511e-05 | 1.4661e-09 | 0.027669 | 2.7902e-07 | 8.4187e-10 | 2.3001e-14 | 3.2805e-12 | 6.3807e-14 | 1.4139e-10 | 1.2283e-07 | 2.0927e-11 | 1.4159e-10 | 1.0172e-12 | 7.627e-16 | 1.6445e-12 | 3.7651e-10 | 7.0306e-11 | 2.9643e-06 | 5.1744e-05 | 1.2103e-11 | 0.00051243 | 0.027156 | 1.1812e-11 | 7.1833e-14 | 3.2138e-18 | 0.00093026 | 1.0148e-06 | 8.3751e-06 | 2.2987e-05 | 8.7525e-07 | 8.7244e-08 | 2.4731e-08 | 1.3283e-07 | 0.00037475 | 0.00051119 | 4.7124e-10 | 7.8912e-09 | 8.6904e-12 | 2.9356e-07 | 5.4491e-06 | 5.0707e-06 | 1.6958e-09 | 1.4262e-11 | 0.30016 | 0.0035266 | 0.0007172 | 3.1301e-05 | 2.6606e-05 | 7.1047e-05 | 4.1157e-05 | 504.1226 | 0.37972 |  |  | This calculation is including the End of Life. In the end, all metals (Copper, Chromium and Arsenic) will end up, soner or later, in the environment
A.160.09.105.230701 Cork at factory gate in Portugal 150 kg/m3 | wood | A.160.09.105 | Materials, wood, products | kg | Cork at factory gate in Portugal 150 kg/m3 | 0.086326 | 0.0016455 | 0.011763 | 0.036087 | 0.03683 | 0.0094187 | 0.0021364 | 0.0013147 | 0.00012223 | 7.8354e-06 | 0.00020074 | 0.00017272 | 0.00012317 | 0.035888 | 7.252e-05 | 3.5435e-05 | 2.9618e-06 | 0 | 0.27692 | 0.03683 | 0.013373 | 0.047619 | 0.011763 | 0.00019569 | 25.0202 | 4.0901 | 0.0098316 | 0 | 20.8871 | 0.03138 | 0.0018359 | 0.00796 | 0.0073807 | 0.00029282 | 0.00028648 | 4.4249e-07 | 1.0829e-09 | 0.040124 | 2.5765e-07 | 7.7741e-10 | 2.1239e-14 | 8.7615e-12 | 2.2921e-13 | 1.9543e-10 | 1.8249e-07 | 3.3215e-11 | 2.1309e-10 | 5.825e-14 | 1.8763e-15 | 6.9999e-14 | 3.3167e-15 | 6.0104e-15 | 3.4167e-11 | 2.0587e-09 | 5.8678e-11 | 1.7158e-05 | 0.040107 | 5.7424e-11 | 3.492e-13 | 1.5624e-17 | 1.6528e-05 | 1.5159e-06 | 7.7213e-06 | 2.0244e-08 | 1.2383e-06 | 9.192e-08 | 1.1332e-09 | 1.4848e-07 | 1.0515e-08 | 1.3283e-07 | 1.6823e-09 | 3.8256e-08 | 3.1442e-11 | 6.4566e-07 | 4.9384e-06 | 1.4772e-08 | 8.2437e-09 | 5.1413e-11 | 0.27643 | 0.0048956 | 0.0010545 | 7.0276e-05 | 2.3547e-10 | 1.4124e-08 | 5.9969e-05 | 0.0098599 | 0.55178 |  |  | 300 km transport added to "cork at forest road", overall density of the load 100 kg/m3
A.160.09.106.230701 Cork at forest road 150 kg/m3 | wood | A.160.09.106 | Materials, wood, products | kg | Cork at forest road 150 kg/m3 | 0.061656 | 0.00039991 | 0.0095795 | 0.026169 | 0.025508 | 0.0087187 | 0.0008608 | 0.00039988 | 0 | 0 | 2.5525e-08 | 4.9262e-10 | 0 | 0.026169 | 0 | 0 | 0 | 0 | 0.19179 | 0.025508 | 0.0099794 | 0.035749 | 0.0095795 | 0 | 23.6798 | 2.7938 | 0 | 0 | 20.886 | 0 | 0 | 0.0060086 | 0.0056108 | 0.00019875 | 0.00019904 | 3.3638e-07 | 7.3504e-10 | 0.027877 | 1.7798e-07 | 5.3701e-10 | 1.4672e-14 | 0 | 0 | 5.94e-11 | 1.5834e-07 | 1.3572e-11 | 1.8444e-10 | 0 | 0 | 0 | 0 | 0 | 0 | 0 | 0 | 0 | 0.027877 | 0 | 0 | 0 | 1.1478e-05 | 1.2716e-06 | 5.3476e-06 | 5.7704e-14 | 1.0474e-06 | 0 | 0 | 0 | 0 | 1.689e-11 | 0 | 0 | 0 | 4.3842e-07 | 3.3728e-06 | 0 | 0 | 0 | 0.19179 | 0.0016191 | 0.00087 | 5.8504e-05 | 0 | 0 | 5.3167e-05 | 0 | 0.37942 |  |  | thesis of Rives, 2011 Environmental evaluation of the cork sector in southern europe (catalonia)
A.160.09.107.230701 Cork granulate 150 kg/m3 | wood | A.160.09.107 | Materials, wood, products | kg | Cork granulate 150 kg/m3 | 0.038432 | 0.0011701 | 0.0027705 | 0.0073964 | 0.027095 | 0.0015142 | 0.0012003 | 0.00096402 | 0.00014985 | 1.9321e-06 | 5.4283e-05 | 4.6317e-05 | 0.00018996 | 0.0025231 | 0.0046829 | 9.7036e-06 | 4.8129e-07 | 0 | 0.20372 | 0.027095 | 0.0039309 | 0.0052844 | 0.0027705 | 0.0048728 | 24.3583 | 2.383 | 0.6348 | 0 | 20.9503 | 0.24649 | 0.14374 | 0.0041021 | 0.0038468 | 0.00017636 | 7.9026e-05 | 2.3062e-07 | 6.522e-10 | 0.011068 | 1.8921e-07 | 5.7089e-10 | 1.5597e-14 | 2.2906e-12 | 5.5792e-14 | 1.4334e-10 | 4.069e-08 | 2.0398e-11 | 4.4736e-11 | 1.4744e-14 | 5.1054e-16 | 1.6307e-14 | 8.5708e-16 | 1.6058e-15 | 7.6835e-12 | 5.5979e-10 | 1.607e-11 | 6.3159e-06 | 0.011062 | 9.3314e-12 | 5.6745e-14 | 2.5388e-18 | 1.0623e-05 | 3.5624e-07 | 5.6802e-06 | 5.4285e-09 | 3.4999e-07 | 9.4002e-08 | 3.0279e-10 | 1.4514e-07 | 2.5928e-09 | 3.5919e-08 | 4.0837e-10 | 1.0477e-08 | 6.9577e-12 | 2.0418e-07 | 3.6524e-06 | 8.4383e-08 | 1.3396e-09 | 1.1421e-11 | 0.2036 | 0.0038101 | 0.00026425 | 8.3774e-06 | 6.2458e-11 | 3.8391e-09 | 1.3897e-05 | 0.0026369 | 0.16218 |  |  | According to Rives, in Resources, Conservation and Recycling 58 (2012) 132– 142, the major eco-burden (96%) is caused by electricity: 1.33 MJ per kg granulate (note that the differences between white and black granulate is negigible). Note also that the base material at the input has eco-burden=0 since the foresting and transport has to be allocated to cork stoppers, the main product of the process. The source of aglomerate is the waste stream of stoppers. The input cork flow results in 30-32 % stoppers, 68-70 % aglomerate.
A.160.09.108.230701 Cork granulate glued = aggregate (e.g. slab for insulation) 150 kg/m3 | wood | A.160.09.108 | Materials, wood, products | kg | Cork granulate glued = aggregate (e.g. slab for insulation) 150 kg/m3 | 0.24211 | 0.006921 | 0.035999 | 0.082411 | 0.11678 | 0.024681 | 0.011075 | 0.0063791 | 0.00046152 | 2.034e-05 | 6.002e-05 | 0.00023414 | 0.00060649 | 0.065585 | 0.016219 | 8.7333e-06 | 4.3316e-07 | 0 | 0.87807 | 0.11678 | 0.042912 | 0.10158 | 0.035999 | 0.016826 | 34.958 | 12.4074 | 2.1986 | 0 | 19.0201 | 0.83395 | 0.49796 | 0.024343 | 0.022898 | 0.00089297 | 0.00055254 | 1.3728e-06 | 3.3024e-09 | 0.077386 | 8.1793e-07 | 2.468e-09 | 6.7425e-14 | 2.0615e-12 | 5.0212e-14 | 9.486e-10 | 5.5306e-07 | 1.3968e-10 | 6.7999e-10 | 1.2318e-13 | 4.1359e-15 | 1.4904e-14 | 3.5714e-15 | 1.4634e-15 | 3.0909e-10 | 5.0909e-10 | 1.4463e-11 | 1.4475e-05 | 0.077372 | 8.3983e-12 | 5.1071e-14 | 2.2849e-18 | 5.5652e-05 | 5.081e-06 | 2.4483e-05 | 2.7429e-08 | 4.2382e-06 | 6.0439e-07 | 2.7251e-10 | 1.4396e-06 | 2.7295e-08 | 3.9715e-08 | 3.6753e-10 | 9.429e-09 | 6.262e-12 | 1.8116e-06 | 1.7603e-05 | 2.86e-07 | 1.2056e-09 | 1.0279e-11 | 0.87551 | 0.023551 | 0.0035231 | 6.9241e-05 | 7.7411e-11 | 3.458e-09 | 6.3483e-05 | 0.003716 | 1.1254 |  |  | According to Rives, in Resources, Conservation and Recycling 58 (2012) 132– 142, 1.33 MJ per kg granulate (note that the differences between white and black granulate is negigible) plus 2.2 kg oil plus 50 km transport. Note also that the base material at the input has eco-burden=0 since the foresting and transport has to be allocated to cork stoppers, the main product of the process. The source of aglomerate is the waste stream of stoppers. The input cork flow results in 30-32 % stoppers, 68-70 % aglomerate. To make cork slab (glue the granulate together) , ecoinvent assumes 140 g per kg of gue (40% MF, 40% UF, 20% PF average production) plus 0.4-1.5 kWh
A.160.09.109.230701 MDF at factury gate | wood | A.160.09.109 | Materials, wood, products | kg | MDF at factury gate | 0.17221 | 0.0053982 | 0.028024 | 0.055243 | 0.083548 | 0.018926 | 0.0089025 | 0.0049928 | 0.00032584 | 3.0647e-05 | 4.8908e-05 | 0.0001902 | 0.00029731 | 0.047672 | 0.0072735 | 5.2102e-06 | 2.7097e-07 | 0 | 0.62818 | 0.083548 | 0.033417 | 0.075691 | 0.028024 | 0.0075708 | 29.3783 | 8.2321 | 0.98598 | 0 | 19.5665 | 0.37128 | 0.22243 | 0.018002 | 0.01693 | 0.00065588 | 0.0004155 | 1.015e-06 | 2.4256e-09 | 0.058193 | 5.8713e-07 | 1.7717e-09 | 4.8398e-14 | 1.1129e-11 | 1.3279e-12 | 7.425e-10 | 4.264e-07 | 1.1288e-10 | 5.3249e-10 | 2.2405e-14 | 3.2289e-16 | 3.9581e-14 | 2.2422e-15 | 2.1551e-15 | 4.0062e-10 | 3.2594e-10 | 8.4048e-12 | 8.1269e-06 | 0.058185 | 5.1713e-12 | 3.1447e-14 | 1.407e-18 | 3.9367e-05 | 3.9796e-06 | 1.7515e-05 | 2.233e-08 | 3.32e-06 | 4.5037e-07 | 1.6644e-10 | 1.1679e-06 | 4.1127e-08 | 3.2362e-08 | 9.9752e-09 | 5.5762e-09 | 1.7602e-10 | 1.6599e-06 | 1.1029e-05 | 1.321e-07 | 7.4237e-10 | 2.9197e-10 | 0.62476 | 0.016916 | 0.0027429 | 5.4781e-05 | 3.0227e-10 | 2.1412e-09 | 4.2062e-05 | 0.0044775 | 0.86883 |  |  | Litt. Puettmann et al. 2013. Cradle to Gate Life Cycle Assessment of U.S. Medium Density Fiberboard Production.
A.160.09.110.230701 Particle board standard (Rotterdam) | wood | A.160.09.110 | Materials, wood, products | kg | Particle board standard (Rotterdam) | 0.18139 | 0.0055154 | 0.029082 | 0.059025 | 0.087772 | 0.019817 | 0.0090537 | 0.0050752 | 0.00034228 | 3.1639e-05 | 6.6339e-05 | 0.00020377 | 0.0003082 | 0.051429 | 0.0072873 | 7.9719e-06 | 4.9804e-07 | 0 | 0.65994 | 0.087772 | 0.03459 | 0.080504 | 0.029082 | 0.0075955 | 29.8125 | 8.6614 | 0.98785 | 0 | 19.5666 | 0.37381 | 0.22284 | 0.018845 | 0.017712 | 0.00068711 | 0.00044534 | 1.0619e-06 | 2.5411e-09 | 0.062373 | 6.1666e-07 | 1.8608e-09 | 5.0832e-14 | 1.18e-11 | 1.3455e-12 | 7.5475e-10 | 4.4357e-07 | 1.1479e-10 | 5.524e-10 | 2.687e-14 | 4.6674e-16 | 4.6027e-14 | 4.273e-14 | 9.9103e-15 | 4.0329e-10 | 4.844e-10 | 1.2903e-11 | 9.5756e-06 | 0.062364 | 9.5738e-12 | 5.8219e-14 | 2.6048e-18 | 4.1108e-05 | 4.1205e-06 | 1.8401e-05 | 2.3921e-08 | 3.4415e-06 | 4.5742e-07 | 2.5332e-10 | 1.1793e-06 | 4.2457e-08 | 4.3897e-08 | 1.0104e-08 | 8.5092e-09 | 1.7843e-10 | 1.6966e-06 | 1.1548e-05 | 1.3323e-07 | 1.3744e-09 | 2.9591e-10 | 0.65648 | 0.017168 | 0.0028406 | 5.9315e-05 | 3.2081e-10 | 3.2818e-09 | 4.7866e-05 | 0.025064 | 0.92674 |  |  | MDF is proxi, see paper Puettmann et al. 2013. Cradle to Gate Life Cycle Assessment of U.S. Medium Density Fiberboard Production. Country of origin Sweden
A.160.09.111.230701 Particle board biodegradable at factury gate | wood | A.160.09.111 | Materials, wood, products | kg | Particle board biodegradable at factury gate | 0.13549 | 0.0047617 | 0.0091244 | 0.0096595 | 0.11194 | 0.0040729 | 0.004737 | 0.0040195 | 0.00062257 | 5.055e-05 | 6.8998e-05 | 0.00030775 | 0.00037004 | 0.0015502 | 0.0077389 | 6.7484e-06 | 2.7097e-07 | 0 | 0.84169 | 0.11194 | 0.013879 | 0.010668 | 0.0091244 | 0.008109 | 32.2319 | 10.995 | 1.0491 | 0 | 19.5665 | 0.38674 | 0.23462 | 0.016561 | 0.015327 | 0.00070679 | 0.00052722 | 9.1886e-07 | 2.6139e-09 | 0.073841 | 7.8908e-07 | 2.3811e-09 | 6.5043e-14 | 3.5927e-11 | 4.5493e-12 | 5.9769e-10 | 1.2812e-07 | 8.5984e-11 | 1.3614e-10 | 5.8567e-14 | 5.0838e-16 | 1.1604e-13 | 6.64e-15 | 5.4971e-15 | 5.4427e-10 | 4.7225e-10 | 1.0315e-11 | 1.1549e-05 | 0.073829 | 5.1713e-12 | 3.1447e-14 | 1.407e-18 | 4.2169e-05 | 1.1319e-06 | 2.3469e-05 | 3.6221e-08 | 1.2031e-06 | 3.794e-07 | 2.1283e-10 | 5.8041e-07 | 6.7834e-08 | 4.5656e-08 | 3.4188e-08 | 6.9646e-09 | 6.0342e-10 | 9.1006e-07 | 1.4154e-05 | 1.4904e-07 | 7.4237e-10 | 1.0011e-09 | 0.83523 | 0.012598 | 0.00086631 | 3.0372e-05 | 9.1805e-10 | 2.9517e-09 | 4.4987e-05 | 0.012312 | 1.2316 |  |  | MDF is proxi, see paper Puettmann et al. 2013. Cradle to Gate Life Cycle Assessment of U.S. Medium Density Fiberboard Production. Glue based on PLA or PBS/starch 50%
A.160.09.112.230701 Particle board high humidity P5 (Rotterdam) | wood | A.160.09.112 | Materials, wood, products | kg | Particle board high humidity P5 (Rotterdam) | 0.22692 | 0.0063983 | 0.034118 | 0.077695 | 0.10871 | 0.023686 | 0.010085 | 0.0057082 | 0.00044914 | 3.8231e-05 | 0.00020267 | 0.00031523 | 0.00039266 | 0.069933 | 0.0073674 | 3.075e-05 | 2.3865e-06 | 0 | 0.81738 | 0.10871 | 0.040485 | 0.10402 | 0.034118 | 0.0077601 | 32.0216 | 10.8361 | 0.99871 | 0 | 19.5673 | 0.3943 | 0.22514 | 0.022923 | 0.021482 | 0.00084528 | 0.00059567 | 1.2879e-06 | 3.126e-09 | 0.083428 | 7.6318e-07 | 2.3029e-09 | 6.291e-14 | 1.7387e-11 | 1.4916e-12 | 8.4889e-10 | 5.2158e-07 | 1.2901e-10 | 6.4307e-10 | 6.4012e-14 | 1.6631e-15 | 9.5073e-14 | 2.0928e-13 | 4.3554e-14 | 4.2529e-10 | 1.7996e-09 | 5.0318e-11 | 2.106e-05 | 0.083407 | 4.6189e-11 | 2.8088e-13 | 1.2567e-17 | 4.9862e-05 | 4.7755e-06 | 2.2791e-05 | 3.6985e-08 | 4.0003e-06 | 5.1603e-07 | 9.759e-10 | 1.274e-06 | 5.1303e-08 | 1.3411e-07 | 1.1177e-08 | 3.2902e-08 | 1.9847e-10 | 1.914e-06 | 1.4174e-05 | 1.4265e-07 | 6.6307e-09 | 3.2869e-10 | 0.8136 | 0.019257 | 0.0032997 | 8.1664e-05 | 4.7295e-10 | 1.2524e-08 | 7.3797e-05 | 0.1124 | 1.2193 |  |  | MDF is proxi, see paper Puettmann et al. 2013. Cradle to Gate Life Cycle Assessment of U.S. Medium Density Fiberboard Production. Country of origin Malaysia (source Meranti)
A.160.09.113.230701 Plato wood = thermal treated European Spruce, s.g. 420 kg/m3 | wood | A.160.09.113 | Materials, wood, products | kg | Plato wood = thermal treated European Spruce, s.g. 420 kg/m3 | 0.076567 | 0.002279 | 0.0060244 | 0.014225 | 0.054039 | 0.0033536 | 0.0025265 | 0.0018707 | 0.00029457 | 1.2789e-05 | 0.00010088 | 0.00012785 | 0.0003101 | 0.0074986 | 0.0064148 | 1.639e-05 | 1.3183e-06 | 0 | 0.40631 | 0.054039 | 0.0082869 | 0.013508 | 0.0060244 | 0.0067249 | 30.4242 | 5.0307 | 0.86958 | 0 | 23.9902 | 0.33734 | 0.19637 | 0.0083642 | 0.0077778 | 0.00037186 | 0.00021454 | 4.6629e-07 | 1.3752e-09 | 0.030048 | 3.7872e-07 | 1.1428e-09 | 3.1219e-14 | 1.0074e-11 | 8.9406e-13 | 2.7817e-10 | 8.6174e-08 | 3.9955e-11 | 9.5143e-11 | 7.0163e-11 | 8.9253e-16 | 5.6271e-14 | 4.667e-14 | 1.1542e-14 | 1.1098e-10 | 9.746e-10 | 2.6903e-11 | 1.5486e-05 | 0.030033 | 2.556e-11 | 1.5543e-13 | 6.954e-18 | 2.0999e-05 | 7.472e-07 | 1.1329e-05 | 1.5012e-08 | 7.3083e-07 | 1.793e-07 | 5.4776e-10 | 2.7678e-07 | 1.7162e-08 | 6.6756e-08 | 6.7019e-09 | 1.7575e-08 | 1.1816e-10 | 4.2843e-07 | 7.062e-06 | 1.1795e-07 | 3.6693e-09 | 1.9581e-10 | 0.40498 | 0.0067126 | 0.0005516 | 0.00073986 | 2.6418e-10 | 6.6956e-09 | 2.9566e-05 | 0.028144 | 0.46272 |  |  | based on confidential data of the manufacturer
A.160.09.114.230701 Plywood Bamboo (density approx 700 kg/m3) | wood | A.160.09.114 | Materials, wood, products | kg | Plywood Bamboo (density approx 700 kg/m3) | 0.12928 | 0.0066412 | 0.024312 | 0.067911 | 0.030413 | 0.015436 | 0.0083164 | 0.0054454 | 0.00065025 | 2.6752e-05 | 0.00051873 | 0.00046989 | 0.00073969 | 0.054009 | 0.013156 | 9.0068e-05 | 6.2973e-06 | 0 | 0.22867 | 0.030413 | 0.030863 | 0.078238 | 0.024312 | 0.013896 | 14.7034 | 11.5959 | 1.7834 | 0 | 0.18041 | 0.74038 | 0.40326 | 0.010593 | 0.0096647 | 0.00036359 | 0.00056455 | 5.7942e-07 | 1.3446e-09 | 0.079068 | 2.1453e-07 | 6.4737e-10 | 1.7683e-14 | 2.2056e-11 | 5.5576e-13 | 8.0975e-10 | 3.5855e-07 | 1.1928e-10 | 4.2783e-10 | 1.4333e-13 | 4.7481e-15 | 1.7118e-13 | 1.6049e-13 | 4.2705e-14 | 1.7735e-10 | 5.2111e-09 | 1.4887e-10 | 4.6879e-05 | 0.079022 | 1.2209e-10 | 7.4246e-13 | 3.3218e-17 | 3.2402e-05 | 3.2446e-06 | 6.3759e-06 | 5.5072e-08 | 2.7991e-06 | 5.1739e-07 | 2.8472e-09 | 1.0012e-06 | 3.59e-08 | 3.4325e-07 | 4.0749e-09 | 9.7056e-08 | 5.9398e-10 | 1.4944e-06 | 1.6154e-05 | 2.5928e-07 | 1.7527e-08 | 5.5228e-10 | 0.22688 | 0.019979 | 0.0022953 | 7.5597e-05 | 5.9858e-10 | 3.5946e-08 | 7.8562e-05 | 0.099837 | 1.12 |  |  | Thesis Pablo van de Lugt, Delt University of Technology, available at the repository of the Delft University of Technology, and at www.ecocostsvalue.com . Carbon sequestration credit of foreste, see Vogtlander et al., Int J of LCA (2014) 19 pp 13-23, IS COUNTED
A.160.09.115.230701 Plywood, indoor use (softwood 600 kg/m3) | wood | A.160.09.115 | Materials, wood, products | kg | Plywood, indoor use (softwood 600 kg/m3) | 0.19857 | 0.0056835 | 0.034459 | 0.073377 | 0.085051 | 0.024239 | 0.010078 | 0.0053257 | 0.00028413 | 2.1091e-05 | 5.2555e-05 | 0.0001361 | 0.00035762 | 0.063809 | 0.0092099 | 6.3862e-06 | 5.2713e-07 | 0 | 0.63948 | 0.085051 | 0.040136 | 0.098263 | 0.034459 | 0.0095675 | 29.2452 | 8.1944 | 1.2485 | 0 | 19.0456 | 0.474 | 0.28276 | 0.019925 | 0.018818 | 0.00070169 | 0.00040566 | 1.1282e-06 | 2.595e-09 | 0.056814 | 5.958e-07 | 1.7978e-09 | 4.9113e-14 | 1.5593e-12 | 4.0794e-14 | 7.9203e-10 | 5.3091e-07 | 1.2151e-10 | 6.6506e-10 | 1.0367e-14 | 3.3393e-16 | 1.4579e-14 | 7.1761e-14 | 1.3971e-14 | 3.0318e-10 | 3.691e-10 | 1.0443e-11 | 1.0013e-05 | 0.056804 | 1.022e-11 | 6.2149e-14 | 2.7806e-18 | 4.2156e-05 | 4.925e-06 | 1.783e-05 | 1.5945e-08 | 4.0579e-06 | 4.7623e-07 | 2.0169e-10 | 1.3179e-06 | 2.8303e-08 | 3.4776e-08 | 2.9941e-10 | 6.8086e-09 | 5.5959e-12 | 1.8794e-06 | 1.1418e-05 | 1.633e-07 | 1.4672e-09 | 9.1503e-12 | 0.63752 | 0.018685 | 0.0033744 | 6.7619e-05 | 6.3718e-11 | 2.6164e-09 | 5.3542e-05 | 0.036863 | 0.79577 |  |  | from Scots Pine (FSC/PEFC)
A.160.09.116.230701 Plywood, outdoor use, Okoumei plantation (500 kg/m3) | wood | A.160.09.116 | Materials, wood, products | kg | Plywood, outdoor use, Okoumei plantation (500 kg/m3) | 0.26152 | 0.0068073 | 0.045971 | 0.09929 | 0.10946 | 0.031491 | 0.013916 | 0.0062752 | 0.00037653 | 2.2385e-05 | 0.00013316 | 0.00054213 | 0.00045495 | 0.088378 | 0.010455 | 2.1392e-05 | 1.7771e-06 | 0 | 0.82298 | 0.10946 | 0.052757 | 0.13433 | 0.045971 | 0.01091 | 34.3372 | 14.3628 | 1.4172 | 0 | 17.6876 | 0.54881 | 0.32084 | 0.02611 | 0.024438 | 0.00090875 | 0.00076365 | 1.4651e-06 | 3.3607e-09 | 0.10695 | 7.6702e-07 | 2.3144e-09 | 6.3228e-14 | 5.2569e-12 | 1.3753e-13 | 9.3309e-10 | 6.9561e-07 | 1.3311e-10 | 8.7717e-10 | 3.6074e-13 | 1.2024e-14 | 4.5454e-14 | 1.2705e-13 | 2.4822e-14 | 2.7417e-10 | 1.2401e-09 | 3.5207e-11 | 1.8288e-05 | 0.10694 | 3.4454e-11 | 2.0952e-13 | 9.3741e-18 | 5.8093e-05 | 6.5125e-06 | 2.2947e-05 | 6.351e-08 | 5.3442e-06 | 6.4587e-07 | 6.7994e-10 | 1.815e-06 | 3.0039e-08 | 8.8111e-08 | 1.0094e-09 | 2.2953e-08 | 1.8865e-11 | 1.5619e-06 | 1.8865e-05 | 1.9061e-07 | 4.9462e-09 | 3.0848e-11 | 0.82027 | 0.025066 | 0.0044567 | 9.9645e-05 | 1.6178e-10 | 8.647e-09 | 7.2863e-05 | 0.0674 | 1.5878 |  |  | from Okoumei hardwood (FSC/PEFC)
| electricity | B.030
| electricity | B.030.01 | Energy, electricity by fuel
B.030.01.101.230701 Electricity coal, EU, US, China, 38% efficiency | electricity | B.030.01.101 | Energy, electricity by fuel | MJ | Electricity coal, EU, US, China, 38% efficiency | 0.049382 | 0.0038854 | 0.0056793 | 0.00044328 | 0.039374 | 0.00281 | 0.0028542 | 0.0023906 | 0.0014809 | 2.958e-07 | 1.3626e-05 | 1.3603e-05 | 2.1137e-06 | 0.0003886 | 5.2564e-05 | 1.5217e-06 | 8.0922e-13 | 0 | 0.29605 | 0.039374 | 0.0095632 | 0.0060664 | 0.0056793 | 5.4677e-05 | 3.4725 | 3.4591 | 0.0071254 | 0 | 0.00070555 | 0.0039973 | 0.0016198 | 0.0066321 | 0.0063203 | 0.00026463 | 4.7225e-05 | 3.7891e-07 | 9.7867e-10 | 0.0066141 | 2.7716e-07 | 8.3636e-10 | 2.2847e-14 | 4.5122e-13 | 8.241e-15 | 3.5547e-10 | 1.0131e-07 | 5.0399e-11 | 8.9361e-11 | 2.2985e-15 | 8.0914e-17 | 2.6988e-15 | 1.3083e-16 | 2.6159e-16 | 1.1481e-12 | 8.7667e-11 | 2.5245e-12 | 8.1509e-08 | 0.006614 | 1.5689e-17 | 9.5408e-20 | 4.2686e-24 | 1.6042e-05 | 7.3322e-07 | 8.2546e-06 | 1.5938e-09 | 1.758e-06 | 2.3034e-07 | 4.7491e-11 | 3.4999e-07 | 3.9694e-10 | 9.0166e-09 | 6.0133e-11 | 1.6463e-09 | 3.6255e-12 | 4.8989e-07 | 4.2123e-06 | 1.0235e-09 | 2.2523e-15 | 5.7008e-12 | 0.29402 | 0.0066081 | 0.00055433 | 1.7524e-05 | 9.7674e-12 | 6.187e-10 | 5.6904e-05 | 0.00040532 | 0.074836 |  |  | From butuminous coal. For method of calculation, see https://www.ecocostsvalue.com/lca/electricity-in-lca/
B.030.01.102.230701 Electricity from offshore windmill (5MW, capacity factor 0.47) | electricity | B.030.01.102 | Energy, electricity by fuel | MJ | Electricity from offshore windmill (5MW, capacity factor 0.47) | 0.00073837 | 2.8575e-05 | 6.7184e-05 | 0.00033663 | 0.00030598 | 3.8461e-05 | 2.3401e-05 | 1.6456e-05 | 3.4436e-06 | 4.7929e-06 | 3.8823e-06 | 5.2811e-06 | 0.00030583 | 1.9354e-05 | 1.065e-05 | 4.0531e-08 | 8.0263e-07 | 0 | 0.0023006 | 0.00030598 | 9.5718e-05 | 8.73e-05 | 6.7184e-05 | 0.00031648 | 1.0285 | 0.026082 | 0.0014438 | 0 | 0.00038311 | 1.0004 | 0.000162 | 5.4842e-05 | 5.1441e-05 | 2.1804e-06 | 1.2212e-06 | 3.084e-09 | 8.0635e-12 | 0.00017104 | 2.1502e-09 | 6.4881e-12 | 1.7724e-16 | 2.8618e-13 | 1.1779e-14 | 2.4469e-12 | 8.8956e-10 | 3.5363e-13 | 1.0251e-12 | 9.4459e-15 | -9.2995e-16 | 2.8848e-14 | -1.5169e-15 | -1.9526e-16 | 5.7217e-12 | 2.0186e-11 | 6.6244e-14 | 1.6047e-05 | 0.00015499 | 1.5562e-11 | 9.4633e-14 | 4.2339e-18 | 1.7064e-07 | 7.7914e-09 | 6.4146e-08 | 6.188e-10 | 8.3553e-09 | -1.2688e-09 | 1.4992e-10 | 2.3552e-09 | 6.4317e-09 | 2.5689e-09 | 5.5163e-11 | 4.3386e-11 | 3.144e-12 | 4.2905e-09 | 3.2803e-08 | 4.006e-08 | 2.234e-09 | 3.5826e-12 | 0.0022899 | 5.1799e-05 | 5.7814e-06 | -1.759e-06 | 1.0743e-10 | 2.4314e-10 | 2.8545e-07 | 0.00081747 | 0.002358 |  |  | incl. 1 km calble per windmill, diesel for marine operations (shallow waters), foundation steel (shallow waters with piles, deep waters floating is overall 10% more steel) . Life span 20 years. Litt. Jesuina Chipindula , Venkata Sai Vamsi Botlaguduru , Hongbo Du , Raghava Rao Kommalapati and Ziaul Huque (A&M University). Life Cycle Environmental Impact of Onshore and Offshore Wind Farms in Texas. Sustainability 2018, 10, 2022; doi:10.3390/su10062022 Data in Annex. Plus Neodymium magnet weight in https://imamagnets.com/en/blog/wind-energy-how-to-obtain-electricity-through-magnets/
B.030.01.103.230701 Electricity gas, EU, US, China, 60% efficiency | electricity | B.030.01.103 | Energy, electricity by fuel | MJ | Electricity gas, EU, US, China, 60% efficiency | 0.030336 | 0.0035453 | 0.0031968 | 0.00062955 | 0.022964 | 0.00045454 | 0.0026973 | 0.002273 | 0.0012573 | 7.7395e-06 | 7.2729e-06 | 4.4526e-05 | 2.6447e-05 | 0.00021839 | 0.00038471 | 4.1285e-07 | 6.2632e-09 | 0 | 0.17266 | 0.022964 | 0.0067417 | 0.0034148 | 0.0031968 | 0.00041116 | 1.4256 | 1.3404 | 0.052152 | 0 | 0.0038838 | 0.017853 | 0.011357 | 0.0038201 | 0.0035935 | 0.00015515 | 7.149e-05 | 2.1544e-07 | 5.7378e-10 | 0.010013 | 1.6146e-07 | 4.8721e-10 | 1.3309e-14 | 5.4186e-12 | 7.0198e-13 | 3.3799e-10 | 5.3513e-08 | 4.8112e-11 | 3.7879e-11 | 7.998e-15 | 4.4362e-17 | 1.6907e-14 | 3.6144e-15 | 1.2206e-15 | 8.3916e-11 | 3.6539e-11 | 5.3995e-13 | 9.9724e-07 | 0.010012 | 1.2143e-13 | 7.3844e-16 | 3.3038e-20 | 9.113e-06 | 3.7181e-07 | 4.8143e-06 | 5.2423e-09 | 1.2694e-06 | 2.1748e-07 | 1.2499e-11 | 3.3064e-07 | 1.0386e-08 | 4.8125e-09 | 5.2762e-09 | 3.8322e-10 | 9.3138e-11 | 4.5511e-07 | 1.6193e-06 | 8.6661e-09 | 1.7433e-11 | 1.5453e-10 | 0.17167 | 0.0062999 | 0.00030509 | 1.6787e-05 | 1.3833e-10 | 2.1025e-10 | 3.681e-05 | 0.0030381 | 0.16957 |  |  | For method of calculation, see https://www.ecocostsvalue.com/lca/electricity-in-lca/
B.030.01.104.230701 Electricity nuclear (US) | electricity | B.030.01.104 | Energy, electricity by fuel | MJ | Electricity nuclear (US) | 0.023587 | 9.0658e-05 | 0.00059951 | 0.022571 | 0.00032558 | 0.00044254 | 0.00011317 | 8.7463e-05 | 1.6224e-06 | 1.0705e-07 | 1.4657e-06 | 4.3776e-05 | 1.3515e-06 | 6.535e-06 | 0.022563 | 2.8893e-08 | 6.2352e-11 | 0 | 0.0024479 | 0.00032558 | 0.00069014 | 0.00060602 | 0.00059951 | 0.022565 | 3.09 | 0.027956 | 3.059 | 0 | 0.00019191 | 0.0019859 | 0.00079465 | 0.00020241 | 0.00019595 | 5.2268e-06 | 1.2285e-06 | 1.1748e-08 | 1.933e-11 | 0.00017205 | 2.2797e-09 | 6.8786e-12 | 1.8792e-16 | 3.7618e-14 | 4.2408e-15 | 1.3005e-11 | 9.0758e-09 | 1.8448e-12 | 1.0516e-11 | 8.2471e-17 | 1.706e-16 | 1.3236e-16 | 3.509e-14 | 7.1765e-15 | 4.464e-12 | 3.7479e-10 | 4.7041e-14 | 3.0732e-08 | 0.00017202 | 1.2089e-15 | 7.3514e-18 | 3.2891e-22 | 4.2017e-06 | 7.6826e-08 | 6.8255e-08 | 5.128e-09 | 5.852e-08 | 8.9419e-09 | 8.7071e-13 | 1.3182e-08 | 1.4365e-10 | 9.6988e-10 | 3.1845e-11 | 3.0849e-11 | 5.5912e-13 | 2.1031e-08 | 3.9481e-06 | 6.2783e-10 | 1.7355e-13 | 9.276e-13 | 0.0024415 | 0.00035117 | 5.445e-05 | 7.2495e-07 | 2.1712e-12 | 3.1131e-10 | 2.8521e-06 | 0.012038 | 0.0028081 |  |  | data from USLCI efficiency power plant 35%
B.030.01.105.230701 Electricity oil, EU, US, China, 45% efficiency | electricity | B.030.01.105 | Energy, electricity by fuel | MJ | Electricity oil, EU, US, China, 45% efficiency | 0.044462 | 0.0028152 | 0.0094063 | 8.5593e-05 | 0.032155 | 0.0075915 | 0.0018146 | 0.0015245 | 0.0012896 | 3.2575e-09 | 1.0974e-06 | 1.4633e-07 | 2.2414e-08 | 0 | 8.557e-05 | 0 | 0 | 0 | 0.24177 | 0.032155 | 0.012221 | 0.0094063 | 0.0094063 | 8.5593e-05 | 2.6151 | 2.6022 | 0.011601 | 0 | 0.0010261 | 4.1071e-05 | 0.00030198 | 0.0070762 | 0.006652 | 0.00024075 | 0.00018344 | 3.988e-07 | 8.9033e-10 | 0.025691 | 2.2489e-07 | 6.7858e-10 | 1.8539e-14 | 9.2101e-20 | 0 | 2.2668e-10 | 1.7368e-07 | 3.2134e-11 | 1.796e-10 | 5.7023e-17 | 2.6417e-18 | 5.2362e-17 | 1.6798e-20 | 8.9828e-20 | 1.0806e-15 | 2.1046e-14 | 0 | 3.7028e-09 | 0.025691 | 0 | 0 | 0 | 1.4068e-05 | 1.3129e-06 | 6.7411e-06 | 1.7142e-11 | 2.1272e-06 | 1.4676e-07 | 5.2609e-13 | 2.2273e-07 | 4.3713e-12 | 7.2617e-10 | 0 | 0 | 0 | 3.6439e-07 | 3.1521e-06 | 1.351e-11 | 0 | 0 | 0.24132 | 0.0043408 | 0.00093219 | 1.1037e-05 | 2.319e-14 | 2.7508e-12 | 7.7635e-05 | 5.5163e-08 | 0.35137 |  |  | For method of calculation, see https://www.ecocostsvalue.com/lca/electricity-in-lca/
B.030.01.106.230701 Hydro-electric power (Norway) | electricity | B.030.01.106 | Energy, electricity by fuel | MJ | Hydro-electric power (Norway) | 0.00047049 | 2.2486e-05 | 3.0863e-05 | 0.00019697 | 0.00022017 | 9.0468e-06 | 1.7407e-05 | 1.3918e-05 | 6.1857e-06 | 1.0924e-07 | 2.2727e-06 | 4.3024e-06 | 0.00019183 | 0 | 5.1381e-06 | 1.0682e-07 | 0 | 0 | 0.0016554 | 0.00022017 | 5.3242e-05 | 3.0757e-05 | 3.0863e-05 | 0.00019697 | 1.009 | 0.0078864 | 0.0006966 | 0 | 0 | 0.00044072 | 1 | 3.4491e-05 | 3.264e-05 | 1.4912e-06 | 3.595e-07 | 1.9568e-09 | 5.515e-12 | 5.035e-05 | 1.5416e-09 | 4.6514e-12 | 1.2708e-16 | 1.0967e-13 | 3.6873e-14 | 2.0695e-12 | 3.9637e-10 | 2.954e-13 | 3.7221e-13 | 6.4039e-16 | 1.4576e-17 | 1.693e-14 | 9.0382e-17 | 9.7609e-17 | 3.6754e-12 | 1.302e-11 | 1.7804e-13 | 1.1034e-05 | 3.9316e-05 | 0 | 0 | 0 | 1.607e-07 | 3.2509e-09 | 4.6158e-08 | 5.0593e-10 | 7.2077e-09 | 1.3714e-09 | 9.4242e-12 | 2.076e-09 | 1.466e-10 | 1.5039e-09 | 2.7108e-10 | 1.9014e-10 | 6.9373e-13 | 2.8951e-09 | 1.0339e-08 | 8.4774e-08 | 0 | 1.1502e-12 | 0.0016518 | 3.8143e-05 | 2.5478e-06 | 1.388e-07 | 3.6397e-12 | 9.3329e-11 | 2.2714e-07 | 0.00012017 | 0.00053688 |  |  | copy ELCD
B.030.01.107.230701 PV panel (irradiation 1100 kWh per m2 ) in MJ | electricity | B.030.01.107 | Energy, electricity by fuel | MJ | PV panel (irradiation 1100 kWh per m2 ) in MJ | 0.0056695 | 0.00045779 | 0.00079125 | 0.0010998 | 0.0033207 | 0.00022161 | 0.00056955 | 0.00045667 | 0 | 0 | 1.1195e-06 | 9.8646e-08 | 0.0010998 | 0 | 0 | 0 | 0 | 0 | 0.024968 | 0.0033207 | 0.001249 | 0.00079125 | 0.00079125 | 0.0010998 | 1 | 0 | 0 | 0 | 0 | 1 | 0 | 0.00057669 | 0.0005511 | 2.5118e-05 | 4.7117e-07 | 3.304e-08 | 9.2892e-11 | 6.599e-05 | 2.3783e-08 | 7.1784e-11 | 1.9602e-15 | 0 | 0 | 6.7903e-11 | 9.1882e-09 | 9.6258e-12 | 1.0381e-11 | 1.0984e-12 | 0 | 0 | 0 | 0 | 0 | 0 | 0 | 6.599e-05 | 0 | 0 | 0 | 0 | 2.6813e-06 | 9.3928e-08 | 6.9617e-07 | 1.1555e-11 | 4.4591e-08 | 4.3959e-08 | 2.7562e-08 | 6.6721e-08 | 0 | 7.4075e-10 | 0 | 0 | 0 | 9.0654e-08 | 0 | 1.6169e-06 | 0 | 0 | 0.024455 | 0.0012585 | 7.4346e-05 | 1.5114e-05 | 0 | 0 | 1.8903e-06 | 0 | 0 |  |  | Litt. D. Yang at al. Life-cycle assessment of China's multi-crystalline silicon photovoltaic modules considering international tradeJournal of Cleaner Production 94 (2015) 35-45 (Scenario 2 and 3: data per kWp)
| electricity | B.040.01 | Energy, electricity General
B.040.01.101.230701 Electricity General Industry | electricity | B.040.01.101 | Energy, electricity general | MJ | Electricity General Industry | 0.02426 | 0.00069588 | 0.0017354 | 0.0036374 | 0.018192 | 0.0010208 | 0.0007146 | 0.00060036 | 9.5513e-05 | 0 | 0 | 0 | 0.00012735 | 0 | 0.0035101 | 0 | 0 | 0 | 0.13678 | 0.018192 | 0.0024313 | 0.0017354 | 0.0017354 | 0.0036374 | 2.3581 | 1.5473 | 0.47582 | 0 | 0.0482 | 0.17898 | 0.10778 | 0.0027237 | 0.0025662 | 0.00011485 | 4.2719e-05 | 1.5385e-07 | 4.2473e-10 | 0.0059831 | 1.2693e-07 | 3.8298e-10 | 1.0464e-14 | 0 | 0 | 8.927e-11 | 2.6826e-08 | 1.2655e-11 | 2.908e-11 | 0 | 0 | 0 | 0 | 0 | 0 | 0 | 0 | 2.5703e-06 | 0.0059805 | 0 | 0 | 0 | 7.0578e-06 | 2.2988e-07 | 3.8138e-06 | 0 | 2.3176e-07 | 5.7792e-08 | 0 | 8.7715e-08 | 0 | 0 | 0 | 0 | 0 | 1.2443e-07 | 2.4511e-06 | 6.1418e-08 | 0 | 0 | 0.13678 | 0.0024319 | 0.00017053 | 4.3448e-06 | 0 | 0 | 9.3155e-06 | 0 | 0.089252 |  |  | 33% Idemat2023 Electricity EU-27 + 33% Idemat2023 Electricity USA + 33% Idemat2023 Electricity China. Note; such a mich should NOT be based on the electricity production mix in the World, but on the global mix of manufactuerd products. Sensitivity for changes in the mix is low.
B.040.01.104.230701 Electricity Low Voltage, domestic use General | electricity | B.040.01.104 | Energy, electricity general | MJ | Electricity Low Voltage, domestic use General | 0.025537 | 0.0007325 | 0.0018268 | 0.0038289 | 0.019149 | 0.0010746 | 0.00075221 | 0.00063196 | 0.00010054 | 0 | 0 | 0 | 0.00013405 | 0 | 0.0036948 | 0 | 0 | 0 | 0.14398 | 0.019149 | 0.0025593 | 0.0018268 | 0.0018268 | 0.0038289 | 2.4822 | 1.6288 | 0.50086 | 0 | 0.050737 | 0.1884 | 0.11345 | 0.0028671 | 0.0027012 | 0.00012089 | 4.4968e-05 | 1.6194e-07 | 4.4708e-10 | 0.006298 | 1.3361e-07 | 4.0314e-10 | 1.1014e-14 | 0 | 0 | 9.3968e-11 | 2.8238e-08 | 1.3321e-11 | 3.0611e-11 | 0 | 0 | 0 | 0 | 0 | 0 | 0 | 0 | 2.7056e-06 | 0.0062953 | 0 | 0 | 0 | 7.4293e-06 | 2.4198e-07 | 4.0145e-06 | 0 | 2.4395e-07 | 6.0833e-08 | 0 | 9.2332e-08 | 0 | 0 | 0 | 0 | 0 | 1.3098e-07 | 2.5801e-06 | 6.4651e-08 | 0 | 0 | 0.14398 | 0.0025599 | 0.00017951 | 4.5735e-06 | 0 | 0 | 9.8058e-06 | 0 | 0.093949 |  |  | average 5% losses for transformation and transport in comparison to Medium Voltage
| electricity EU | B.042.01 | Energy, electricity EU, UK, CH, Norway, production
B.042.01.101.231201 Electricity .EU-27 production | electricity EU | B.042.01.101 | Energy, electricity EU, UK, CH, Norway production | MJ | Electricity .EU-27 production | 0.019849 | 0.00074394 | 0.0019976 | 0.0053081 | 0.011799 | 0.0013002 | 0.00069739 | 0.00058591 | 0.00015803 | 0 | 0 | 0 | 0.00016538 | 0 | 0.0051427 | 0 | 0 | 0 | 0.088717 | 0.011799 | 0.0027415 | 0.0019976 | 0.0019976 | 0.0053081 | 2.1742 | 1.0335 | 0.69713 | 0 | 0.10496 | 0.23498 | 0.10364 | 0.0020365 | 0.0019204 | 7.9923e-05 | 3.6156e-05 | 1.1513e-07 | 2.9557e-10 | 0.0050639 | 8.233e-08 | 2.4841e-10 | 6.7869e-15 | 0 | 0 | 8.712e-11 | 3.2716e-08 | 1.235e-11 | 3.4809e-11 | 0 | 0 | 0 | 0 | 0 | 0 | 0 | 0 | 3.338e-06 | 0.0050606 | 0 | 0 | 0 | 5.5241e-06 | 2.6867e-07 | 2.4737e-06 | 0 | 3.2071e-07 | 5.64e-08 | 0 | 8.5603e-08 | 0 | 0 | 0 | 0 | 0 | 1.2431e-07 | 2.115e-06 | 7.9764e-08 | 0 | 0 | 0.088717 | 0.0023733 | 0.00019675 | 4.2402e-06 | 0 | 0 | 1.2561e-05 | 0 | 0.0789 |  |  | for detailed calculations see excel-electricity-JV
B.042.01.102.231201 Electricity Austria production | electricity EU | B.042.01.102 | Energy, electricity EU, UK, CH, Norway production | MJ | Electricity Austria production | 0.0059928 | 0.00020454 | 0.00036658 | 0.00021231 | 0.0052094 | 0.0001648 | 0.00020178 | 0.00016953 | 3.5016e-05 | 0 | 0 | 0 | 0.00021231 | 0 | 0 | 0 | 0 | 0 | 0.039168 | 0.0052094 | 0.00057113 | 0.00036658 | 0.00036658 | 0.00021231 | 1.4102 | 0.59653 | 0 | 0 | 0.069507 | 0.15719 | 0.58693 | 0.00076567 | 0.00069776 | 3.2136e-05 | 3.577e-05 | 4.1832e-08 | 1.1885e-10 | 0.0050098 | 3.6348e-08 | 1.0967e-10 | 2.9964e-15 | 0 | 0 | 2.5207e-11 | 5.4591e-09 | 3.5734e-12 | 5.5998e-12 | 0 | 0 | 0 | 0 | 0 | 0 | 0 | 0 | 4.2851e-06 | 0.0050055 | 0 | 0 | 0 | 2.0715e-06 | 4.6906e-08 | 1.0921e-06 | 0 | 5.7811e-08 | 1.6319e-08 | 0 | 2.4768e-08 | 0 | 0 | 0 | 0 | 0 | 3.3966e-08 | 6.9719e-07 | 1.024e-07 | 0 | 0 | 0.039168 | 0.0006867 | 3.5835e-05 | 1.2269e-06 | 0 | 0 | 2.0782e-06 | 0 | 0.079928 |  |  | for detailed calculations see excel-electricity-JV
B.042.01.103.231201 Electricity Belgium production | electricity EU | B.042.01.103 | Energy, electricity EU, UK, CH, Norway production | MJ | Electricity Belgium production | 0.019804 | 0.0002698 | 0.0007044 | 0.011229 | 0.0076007 | 0.00042866 | 0.00027574 | 0.00023166 | 3.814e-05 | 0 | 0 | 0 | 0.00014181 | 0 | 0.011087 | 0 | 0 | 0 | 0.057148 | 0.0076007 | 0.0009742 | 0.0007044 | 0.0007044 | 0.011229 | 2.4579 | 0.67811 | 1.503 | 0 | 0.058441 | 0.21614 | 0.0022259 | 0.0011562 | 0.0010687 | 4.7822e-05 | 3.9687e-05 | 6.407e-08 | 1.7686e-10 | 0.0055583 | 5.3033e-08 | 1.6001e-10 | 4.3718e-15 | 0 | 0 | 3.4446e-11 | 1.1002e-08 | 4.883e-12 | 1.1956e-11 | 0 | 0 | 0 | 0 | 0 | 0 | 0 | 0 | 2.8622e-06 | 0.0055555 | 0 | 0 | 0 | 4.6662e-06 | 9.377e-08 | 1.5934e-06 | 0 | 9.4751e-08 | 2.23e-08 | 0 | 3.3846e-08 | 0 | 0 | 0 | 0 | 0 | 4.8341e-08 | 2.7114e-06 | 6.8394e-08 | 0 | 0 | 0.057148 | 0.00093837 | 6.9271e-05 | 1.6765e-06 | 0 | 0 | 3.8384e-06 | 0 | 0.091555 |  |  | for detailed calculations see excel-electricity-JV
B.042.01.104.231201 Electricity Bulgaria production | electricity EU | B.042.01.104 | Energy, electricity EU, UK, CH, Norway production | MJ | Electricity Bulgaria production | 0.031835 | 0.00083091 | 0.0050319 | 0.0078016 | 0.018171 | 0.0040826 | 0.00094938 | 0.00079761 | 3.3298e-05 | 0 | 0 | 0 | 6.8643e-05 | 0 | 0.0077329 | 0 | 0 | 0 | 0.13662 | 0.018171 | 0.0058628 | 0.0050319 | 0.0050319 | 0.0078016 | 2.7595 | 1.5047 | 1.0483 | 0 | 0.063849 | 0.065555 | 0.07721 | 0.003673 | 0.0035126 | 0.00013403 | 2.6397e-05 | 2.1059e-07 | 4.9567e-10 | 0.0036971 | 1.2678e-07 | 3.8254e-10 | 1.0451e-14 | 0 | 0 | 1.186e-10 | 8.3684e-08 | 1.6812e-11 | 9.6309e-11 | 0 | 0 | 0 | 0 | 0 | 0 | 0 | 0 | 1.3855e-06 | 0.0036957 | 0 | 0 | 0 | 8.6328e-06 | 7.0303e-07 | 3.8094e-06 | 0 | 5.5166e-07 | 7.6779e-08 | 0 | 1.1653e-07 | 0 | 0 | 0 | 0 | 0 | 1.9112e-07 | 3.1512e-06 | 3.3106e-08 | 0 | 0 | 0.13662 | 0.0032308 | 0.00049861 | 5.7722e-06 | 0 | 0 | 2.6667e-05 | 0 | 0.046602 |  |  | for detailed calculations see excel-electricity-JV
B.042.01.105.231201 Electricity Croatia production | electricity EU | B.042.01.105 | Energy, electricity EU, UK, CH, Norway production | MJ | Electricity Croatia production | 0.0085491 | 0.00045494 | 0.00077884 | 0.00015133 | 0.007164 | 0.00028128 | 0.00049756 | 0.00041802 | 3.6916e-05 | 0 | 0 | 0 | 0.00015133 | 0 | 0 | 0 | 0 | 0 | 0.053865 | 0.007164 | 0.0012338 | 0.00077884 | 0.00077884 | 0.00015133 | 1.6341 | 0.95283 | 0 | 0 | 0.10204 | 0.18041 | 0.39884 | 0.0010933 | 0.0010085 | 4.6184e-05 | 3.8558e-05 | 6.0463e-08 | 1.708e-10 | 0.0054003 | 4.9987e-08 | 1.5082e-10 | 4.1207e-15 | 0 | 0 | 6.2157e-11 | 1.0414e-08 | 8.8113e-12 | 1.1162e-11 | 0 | 0 | 0 | 0 | 0 | 0 | 0 | 0 | 3.0543e-06 | 0.0053972 | 0 | 0 | 0 | 3.0573e-06 | 9.7417e-08 | 1.5019e-06 | 0 | 8.3282e-08 | 4.0239e-08 | 0 | 6.1075e-08 | 0 | 0 | 0 | 0 | 0 | 8.257e-08 | 1.1179e-06 | 7.2983e-08 | 0 | 0 | 0.053865 | 0.0016933 | 7.588e-05 | 3.0252e-06 | 0 | 0 | 3.1291e-06 | 0 | 0.088341 |  |  | for detailed calculations see excel-electricity-JV
B.042.01.106.231201 Electricity Cyprus production | electricity EU | B.042.01.106 | Energy, electricity EU, UK, CH, Norway production | MJ | Electricity Cyprus production | 0.038275 | 0.0021252 | 0.011301 | 0.00016052 | 0.024688 | 0.0096654 | 0.0016356 | 0.0013741 | 0.00075106 | 0 | 0 | 0 | 0.00016052 | 0 | 0 | 0 | 0 | 0 | 0.18563 | 0.024688 | 0.013426 | 0.011301 | 0.011301 | 0.00016052 | 2.7553 | 2.575 | 0 | 0 | 0.014169 | 0.1661 | 0 | 0.0066524 | 0.0062603 | 0.0002083 | 0.00018388 | 3.7532e-07 | 7.7033e-10 | 0.025753 | 1.7226e-07 | 5.1975e-10 | 1.42e-14 | 0 | 0 | 2.0432e-10 | 2.0285e-07 | 2.8964e-11 | 2.216e-10 | 0 | 0 | 0 | 0 | 0 | 0 | 0 | 0 | 3.2399e-06 | 0.02575 | 0 | 0 | 0 | 1.2532e-05 | 1.595e-06 | 5.1757e-06 | 0 | 1.8875e-06 | 1.3227e-07 | 0 | 2.0076e-07 | 0 | 0 | 0 | 0 | 0 | 3.5418e-07 | 3.1092e-06 | 7.7419e-08 | 0 | 0 | 0.18563 | 0.0055661 | 0.0011216 | 9.9444e-06 | 0 | 0 | 7.9291e-05 | 0 | 0.34981 |  |  | for detailed calculations see excel-electricity-JV
B.042.01.107.231201 Electricity Czechia production | electricity EU | B.042.01.107 | Energy, electricity EU, UK, CH, Norway production | MJ | Electricity Czechia production | 0.030657 | 0.001226 | 0.0032982 | 0.0086974 | 0.017436 | 0.0021128 | 0.0011854 | 0.00099586 | 0.00023015 | 0 | 0 | 0 | 4.5054e-05 | 0 | 0.0086523 | 0 | 0 | 0 | 0.13109 | 0.017436 | 0.0045242 | 0.0032982 | 0.0032982 | 0.0086974 | 2.8819 | 1.5674 | 1.1729 | 0 | 0.077495 | 0.039083 | 0.025107 | 0.0030681 | 0.0029198 | 0.00012038 | 2.7994e-05 | 1.7505e-07 | 4.4518e-10 | 0.0039207 | 1.2166e-07 | 3.6707e-10 | 1.0029e-14 | 0 | 0 | 1.4808e-10 | 5.3241e-08 | 2.0991e-11 | 5.7111e-11 | 0 | 0 | 0 | 0 | 0 | 0 | 0 | 0 | 9.0934e-07 | 0.0039198 | 0 | 0 | 0 | 8.4541e-06 | 4.4249e-07 | 3.6553e-06 | 0 | 4.9902e-07 | 9.5862e-08 | 0 | 1.455e-07 | 0 | 0 | 0 | 0 | 0 | 2.1037e-07 | 3.3838e-06 | 2.1729e-08 | 0 | 0 | 0.13109 | 0.0040339 | 0.00032473 | 7.207e-06 | 0 | 0 | 1.9799e-05 | 0 | 0.050802 |  |  | for detailed calculations see excel-electricity-JV
B.042.01.108.231201 Electricity Denmark production | electricity EU | B.042.01.108 | Energy, electricity EU, UK, CH, Norway production | MJ | Electricity Denmark production | 0.006306 | 0.00048902 | 0.00067959 | 0.00025971 | 0.0048776 | 0.00016475 | 0.00051484 | 0.00043254 | 5.6484e-05 | 0 | 0 | 0 | 0.00025971 | 0 | 0 | 0 | 0 | 0 | 0.036674 | 0.0048776 | 0.0011686 | 0.00067959 | 0.00067959 | 0.00025971 | 1.4111 | 0.48355 | 0 | 0 | 0.28689 | 0.64008 | 0.00061164 | 0.0007615 | 0.00071501 | 3.2633e-05 | 1.3853e-05 | 4.2867e-08 | 1.2068e-10 | 0.0019402 | 3.4033e-08 | 1.0269e-10 | 2.8056e-15 | 0 | 0 | 6.4315e-11 | 8.7688e-09 | 9.1172e-12 | 8.8778e-12 | 0 | 0 | 0 | 0 | 0 | 0 | 0 | 0 | 5.2419e-06 | 0.001935 | 0 | 0 | 0 | 2.0867e-06 | 8.238e-08 | 1.0226e-06 | 0 | 8.7368e-08 | 4.1636e-08 | 0 | 6.3195e-08 | 0 | 0 | 0 | 0 | 0 | 8.4242e-08 | 5.8007e-07 | 1.2526e-07 | 0 | 0 | 0.036674 | 0.0017521 | 6.5913e-05 | 3.1302e-06 | 0 | 0 | 2.9237e-06 | 0 | 0.026418 |  |  | for detailed calculations see excel-electricity-JV
B.042.01.109.231201 Electricity Estonia production | electricity EU | B.042.01.109 | Energy, electricity EU, UK, CH, Norway production | MJ | Electricity Estonia production | 0.037738 | 0.0031558 | 0.0077017 | 0.00010634 | 0.026774 | 0.0064386 | 0.001263 | 0.0010611 | 0.0020947 | 0 | 0 | 0 | 0.00010634 | 0 | 0 | 0 | 0 | 0 | 0.20131 | 0.026774 | 0.010857 | 0.0077017 | 0.0077017 | 0.00010634 | 2.2516 | 1.7319 | 0 | 0 | 0.37084 | 0.14641 | 0.0025243 | 0.0061397 | 0.0058173 | 0.00019888 | 0.0001235 | 3.4876e-07 | 7.3549e-10 | 0.017297 | 1.8682e-07 | 5.6367e-10 | 1.54e-14 | 0 | 0 | 1.5778e-10 | 1.6179e-07 | 2.2367e-11 | 1.4944e-10 | 0 | 0 | 0 | 0 | 0 | 0 | 0 | 0 | 2.1463e-06 | 0.017295 | 0 | 0 | 0 | 1.2048e-05 | 1.0822e-06 | 5.6131e-06 | 0 | 2.6902e-06 | 1.0214e-07 | 0 | 1.5503e-07 | 0 | 0 | 0 | 0 | 0 | 2.6379e-07 | 2.0906e-06 | 5.1286e-08 | 0 | 0 | 0.20131 | 0.0042982 | 0.00076385 | 7.6792e-06 | 0 | 0 | 9.2751e-05 | 0 | 0.23526 |  |  | for detailed calculations see excel-electricity-JV
B.042.01.110.231201 Electricity Finland production | electricity EU | B.042.01.110 | Energy, electricity EU, UK, CH, Norway production | MJ | Electricity Finland production | 0.013097 | 0.00046949 | 0.001283 | 0.0082613 | 0.0030831 | 0.00077807 | 0.00050489 | 0.00042418 | 4.5311e-05 | 0 | 0 | 0 | 0.00010284 | 0 | 0.0081585 | 0 | 0 | 0 | 0.023181 | 0.0030831 | 0.0017525 | 0.001283 | 0.001283 | 0.0082613 | 2.0436 | 0.32358 | 1.1059 | 0 | 0.23705 | 0.17883 | 0.19815 | 0.00072816 | 0.00068743 | 2.585e-05 | 1.4875e-05 | 4.1213e-08 | 9.5599e-11 | 0.0020833 | 2.1512e-08 | 6.4908e-11 | 1.7734e-15 | 0 | 0 | 6.3072e-11 | 1.9638e-08 | 8.941e-12 | 2.1748e-11 | 0 | 0 | 0 | 0 | 0 | 0 | 0 | 0 | 2.0758e-06 | 0.0020812 | 0 | 0 | 0 | 3.0126e-06 | 1.707e-07 | 6.4636e-07 | 0 | 1.5072e-07 | 4.0832e-08 | 0 | 6.1974e-08 | 0 | 0 | 0 | 0 | 0 | 8.845e-08 | 1.8039e-06 | 4.9601e-08 | 0 | 0 | 0.023181 | 0.0017182 | 0.00012616 | 3.0697e-06 | 0 | 0 | 6.3752e-06 | 0 | 0.028753 |  |  | for detailed calculations see excel-electricity-JV
B.042.01.111.231201 Electricity France production | electricity EU | B.042.01.111 | Energy, electricity EU, UK, CH, Norway production | MJ | Electricity France production | 0.019785 | 0.00024256 | 0.00075138 | 0.015146 | 0.0036448 | 0.00048583 | 0.00026555 | 0.0002231 | 1.9464e-05 | 0 | 0 | 0 | 0.00010314 | 0 | 0.015043 | 0 | 0 | 0 | 0.027405 | 0.0036448 | 0.00099394 | 0.00075138 | 0.00075138 | 0.015146 | 2.6117 | 0.31148 | 2.0391 | 0 | 0.02651 | 0.13103 | 0.10354 | 0.0006619 | 0.00061909 | 2.5552e-05 | 1.7254e-05 | 3.7116e-08 | 9.4497e-11 | 0.0024166 | 2.5432e-08 | 7.6734e-11 | 2.0965e-15 | 0 | 0 | 3.3173e-11 | 1.1651e-08 | 4.7026e-12 | 1.3059e-11 | 0 | 0 | 0 | 0 | 0 | 0 | 0 | 0 | 2.0816e-06 | 0.0024145 | 0 | 0 | 0 | 4.0751e-06 | 1.0095e-07 | 7.6412e-07 | 0 | 8.4566e-08 | 2.1476e-08 | 0 | 3.2596e-08 | 0 | 0 | 0 | 0 | 0 | 4.7246e-08 | 2.9744e-06 | 4.9742e-08 | 0 | 0 | 0.027405 | 0.0009037 | 7.3996e-05 | 1.6146e-06 | 0 | 0 | 3.7112e-06 | 0 | 0.038671 |  |  | for detailed calculations see excel-electricity-JV
B.042.01.112.231201 Electricity Germany production | electricity EU | B.042.01.112 | Energy, electricity EU, UK, CH, Norway production | MJ | Electricity Germany production | 0.020215 | 0.00062957 | 0.0013277 | 0.0016978 | 0.01656 | 0.00066728 | 0.00066045 | 0.00055487 | 7.4705e-05 | 0 | 0 | 0 | 0.00020786 | 0 | 0.00149 | 0 | 0 | 0 | 0.12451 | 0.01656 | 0.0019573 | 0.0013277 | 0.0013277 | 0.0016978 | 2.1456 | 1.4766 | 0.20197 | 0 | 0.1009 | 0.33458 | 0.031546 | 0.0023996 | 0.002255 | 0.00010312 | 4.1522e-05 | 1.3519e-07 | 3.8137e-10 | 0.0058154 | 1.1555e-07 | 3.4863e-10 | 9.525e-15 | 0 | 0 | 8.2505e-11 | 1.9564e-08 | 1.1696e-11 | 2.1034e-11 | 0 | 0 | 0 | 0 | 0 | 0 | 0 | 0 | 4.1954e-06 | 0.0058112 | 0 | 0 | 0 | 6.1803e-06 | 1.7218e-07 | 3.4717e-06 | 0 | 1.6886e-07 | 5.3412e-08 | 0 | 8.1068e-08 | 0 | 0 | 0 | 0 | 0 | 1.1238e-07 | 2.0205e-06 | 1.0025e-07 | 0 | 0 | 0.12451 | 0.0022476 | 0.00013005 | 4.0156e-06 | 0 | 0 | 6.5869e-06 | 0 | 0.084401 |  |  | for detailed calculations see excel-electricity-JV
B.042.01.113.231201 Electricity Greece production | electricity EU | B.042.01.113 | Energy, electricity EU, UK, CH, Norway production | MJ | Electricity Greece production | 0.027734 | 0.0029045 | 0.0052419 | 0.00024939 | 0.019338 | 0.0025875 | 0.0026544 | 0.0022301 | 0.00067444 | 0 | 0 | 0 | 0.00024939 | 0 | 0 | 0 | 0 | 0 | 0.1454 | 0.019338 | 0.0081464 | 0.0052419 | 0.0052419 | 0.00024939 | 1.9396 | 1.4819 | 0 | 0 | 0.011843 | 0.35088 | 0.094946 | 0.0038554 | 0.0036371 | 0.00014512 | 7.3163e-05 | 2.1805e-07 | 5.3668e-10 | 0.010247 | 1.3493e-07 | 4.0712e-10 | 1.1123e-14 | 0 | 0 | 3.316e-10 | 8.2786e-08 | 4.7007e-11 | 8.254e-11 | 0 | 0 | 0 | 0 | 0 | 0 | 0 | 0 | 5.0335e-06 | 0.010242 | 0 | 0 | 0 | 8.5882e-06 | 6.7823e-07 | 4.0542e-06 | 0 | 1.0023e-06 | 2.1467e-07 | 0 | 3.2582e-07 | 0 | 0 | 0 | 0 | 0 | 4.5079e-07 | 1.742e-06 | 1.2028e-07 | 0 | 0 | 0.1454 | 0.0090333 | 0.00051327 | 1.6139e-05 | 0 | 0 | 3.5229e-05 | 0 | 0.16187 |  |  | for detailed calculations see excel-electricity-JV
B.042.01.114.231201 Electricity Hungary production | electricity EU | B.042.01.114 | Energy, electricity EU, UK, CH, Norway production | MJ | Electricity Hungary production | 0.022566 | 0.00056426 | 0.0019278 | 0.010769 | 0.0093051 | 0.0012985 | 0.00062934 | 0.00052873 | 3.5529e-05 | 0 | 0 | 0 | 0.0001658 | 0 | 0.010603 | 0 | 0 | 0 | 0.069963 | 0.0093051 | 0.0024921 | 0.0019278 | 0.0019278 | 0.010769 | 2.5494 | 0.8772 | 1.4374 | 0 | 0.078681 | 0.15055 | 0.0056306 | 0.0016904 | 0.0015866 | 6.5196e-05 | 3.8554e-05 | 9.5122e-08 | 2.4111e-10 | 0.0053997 | 6.4926e-08 | 1.959e-10 | 5.3522e-15 | 0 | 0 | 7.8619e-11 | 3.0117e-08 | 1.1145e-11 | 3.406e-11 | 0 | 0 | 0 | 0 | 0 | 0 | 0 | 0 | 3.3464e-06 | 0.0053964 | 0 | 0 | 0 | 5.6088e-06 | 2.6071e-07 | 1.9508e-06 | 0 | 2.086e-07 | 5.0897e-08 | 0 | 7.725e-08 | 0 | 0 | 0 | 0 | 0 | 1.1336e-07 | 2.8672e-06 | 7.9965e-08 | 0 | 0 | 0.069963 | 0.0021417 | 0.00019004 | 3.8264e-06 | 0 | 0 | 9.4281e-06 | 0 | 0.088304 |  |  | for detailed calculations see excel-electricity-JV
B.042.01.115.231201 Electricity Ireland production | electricity EU | B.042.01.115 | Energy, electricity EU, UK, CH, Norway production | MJ | Electricity Ireland production | 0.017339 | 0.00067157 | 0.0011902 | 0.00012098 | 0.015356 | 0.00053965 | 0.00065053 | 0.00054653 | 0.00012503 | 0 | 0 | 0 | 0.00012098 | 0 | 0 | 0 | 0 | 0 | 0.11546 | 0.015356 | 0.0018617 | 0.0011902 | 0.0011902 | 0.00012098 | 1.946 | 1.5339 | 0 | 0 | 0.036587 | 0.35359 | 0.021923 | 0.0022616 | 0.0020878 | 9.5462e-05 | 7.8361e-05 | 1.2517e-07 | 3.5304e-10 | 0.010975 | 1.0714e-07 | 3.2328e-10 | 8.8325e-15 | 0 | 0 | 8.1265e-11 | 1.7942e-08 | 1.152e-11 | 1.823e-11 | 0 | 0 | 0 | 0 | 0 | 0 | 0 | 0 | 2.4419e-06 | 0.010973 | 0 | 0 | 0 | 5.66e-06 | 1.5244e-07 | 3.2193e-06 | 0 | 1.9825e-07 | 5.261e-08 | 0 | 7.985e-08 | 0 | 0 | 0 | 0 | 0 | 1.0958e-07 | 1.7896e-06 | 5.835e-08 | 0 | 0 | 0.11546 | 0.0022138 | 0.00011636 | 3.9552e-06 | 0 | 0 | 7.0538e-06 | 0 | 0.18015 |  |  | for detailed calculations see excel-electricity-JV
B.042.01.116.231201 Electricity Italy production | electricity EU | B.042.01.116 | Energy, electricity EU, UK, CH, Norway production | MJ | Electricity Italy production | 0.015229 | 0.00054508 | 0.0010265 | 0.00017333 | 0.013484 | 0.0004699 | 0.00055661 | 0.00046763 | 7.7447e-05 | 0 | 0 | 0 | 0.00017333 | 0 | 0 | 0 | 0 | 0 | 0.10138 | 0.013484 | 0.0015716 | 0.0010265 | 0.0010265 | 0.00017333 | 2.0272 | 1.6525 | 0 | 0 | 0.081869 | 0.17983 | 0.11302 | 0.0019908 | 0.0018212 | 8.3689e-05 | 8.5836e-05 | 1.0919e-07 | 3.095e-10 | 0.012022 | 9.4081e-08 | 2.8387e-10 | 7.7556e-15 | 0 | 0 | 6.9533e-11 | 1.5036e-08 | 9.8569e-12 | 1.5771e-11 | 0 | 0 | 0 | 0 | 0 | 0 | 0 | 0 | 3.4983e-06 | 0.012018 | 0 | 0 | 0 | 5.3249e-06 | 1.3162e-07 | 2.8268e-06 | 0 | 1.4417e-07 | 4.5015e-08 | 0 | 6.8323e-08 | 0 | 0 | 0 | 0 | 0 | 9.3839e-08 | 1.9316e-06 | 8.3595e-08 | 0 | 0 | 0.10138 | 0.0018942 | 0.00010038 | 3.3842e-06 | 0 | 0 | 5.3487e-06 | 0 | 0.19539 |  |  | for detailed calculations see excel-electricity-JV
B.042.01.117.231201 Electricity Latvia production | electricity EU | B.042.01.117 | Energy, electricity EU, UK, CH, Norway production | MJ | Electricity Latvia production | 0.0080137 | 0.0010956 | 0.0016464 | 0.00013572 | 0.005136 | 0.0007824 | 0.00086399 | 0.00072587 | 0.00036969 | 0 | 0 | 0 | 0.00013572 | 0 | 0 | 0 | 0 | 0 | 0.038616 | 0.005136 | 0.002742 | 0.0016464 | 0.0016464 | 0.00013572 | 1.4359 | 0.65118 | 0 | 0 | 0.16692 | 0.041606 | 0.57624 | 0.0011471 | 0.0010702 | 4.0298e-05 | 3.6628e-05 | 6.416e-08 | 1.4903e-10 | 0.00513 | 3.5836e-08 | 1.0813e-10 | 2.9542e-15 | 0 | 0 | 1.0793e-10 | 2.8216e-08 | 1.53e-11 | 2.5601e-11 | 0 | 0 | 0 | 0 | 0 | 0 | 0 | 0 | 2.7393e-06 | 0.0051273 | 0 | 0 | 0 | 2.8806e-06 | 2.1204e-07 | 1.0767e-06 | 0 | 4.5346e-07 | 6.9873e-08 | 0 | 1.0605e-07 | 0 | 0 | 0 | 0 | 0 | 1.4616e-07 | 7.5086e-07 | 6.5456e-08 | 0 | 0 | 0.038616 | 0.0029403 | 0.0001611 | 5.2531e-06 | 0 | 0 | 1.4847e-05 | 0 | 0.087997 |  |  | for detailed calculations see excel-electricity-JV
B.042.01.118.231201 Electricity Lithuania production | electricity EU | B.042.01.118 | Energy, electricity EU, UK, CH, Norway production | MJ | Electricity Lithuania production | 0.01156 | 0.00087739 | 0.001863 | 0.00028319 | 0.0085364 | 0.001215 | 0.00064804 | 0.00054444 | 0.00033295 | 0 | 0 | 0 | 0.00028319 | 0 | 0 | 0 | 0 | 0 | 0.064183 | 0.0085364 | 0.0027404 | 0.001863 | 0.001863 | 0.00028319 | 1.486 | 0.66888 | 0 | 0 | 0.19361 | 0.50991 | 0.11359 | 0.0016558 | 0.0015527 | 6.0484e-05 | 4.2609e-05 | 9.3087e-08 | 2.2368e-10 | 0.0059677 | 5.9562e-08 | 1.7971e-10 | 4.91e-15 | 0 | 0 | 8.0955e-11 | 3.3444e-08 | 1.1476e-11 | 3.249e-11 | 0 | 0 | 0 | 0 | 0 | 0 | 0 | 0 | 5.7158e-06 | 0.005962 | 0 | 0 | 0 | 3.6788e-06 | 2.5065e-07 | 1.7896e-06 | 0 | 4.6541e-07 | 5.2409e-08 | 0 | 7.9545e-08 | 0 | 0 | 0 | 0 | 0 | 1.1558e-07 | 7.8905e-07 | 1.3658e-07 | 0 | 0 | 0.064183 | 0.0022054 | 0.00018351 | 3.9401e-06 | 0 | 0 | 1.6355e-05 | 0 | 0.090622 |  |  | for detailed calculations see excel-electricity-JV
B.042.01.119.231201 Electricity Luxembourg production | electricity EU | B.042.01.119 | Energy, electricity EU, UK, CH, Norway production | MJ | Electricity Luxembourg production | 0.0053583 | 0.00049226 | 0.0011411 | 0.0003534 | 0.0033715 | 0.00077874 | 0.00036233 | 0.00030441 | 0.00018785 | 0 | 0 | 0 | 0.0003534 | 0 | 0 | 0 | 0 | 0 | 0.02535 | 0.0033715 | 0.0016333 | 0.0011411 | 0.0011411 | 0.0003534 | 1.3437 | 0.37812 | 0 | 0 | 0.40671 | 0.50303 | 0.055892 | 0.00078624 | 0.00073561 | 2.6409e-05 | 2.4223e-05 | 4.4101e-08 | 9.7667e-11 | 0.0033926 | 2.3525e-08 | 7.0979e-11 | 1.9393e-15 | 0 | 0 | 4.5264e-11 | 2.0531e-08 | 6.4165e-12 | 2.0269e-11 | 0 | 0 | 0 | 0 | 0 | 0 | 0 | 0 | 7.1329e-06 | 0.0033855 | 0 | 0 | 0 | 1.8914e-06 | 1.5464e-07 | 7.0682e-07 | 0 | 2.7367e-07 | 2.9303e-08 | 0 | 4.4475e-08 | 0 | 0 | 0 | 0 | 0 | 6.5562e-08 | 4.4644e-07 | 1.7045e-07 | 0 | 0 | 0.02535 | 0.0012331 | 0.00011253 | 2.203e-06 | 0 | 0 | 9.7925e-06 | 0 | 0.051234 |  |  | for detailed calculations see excel-electricity-JV
B.042.01.120.231201 Electricity Malta production | electricity EU | B.042.01.120 | Energy, electricity EU, UK, CH, Norway production | MJ | Electricity Malta production | 0.028918 | 0.0038064 | 0.0058445 | 0 | 0.019267 | 0.0028694 | 0.0029751 | 0.0024995 | 0.0013069 | 0 | 0 | 0 | 0 | 0 | 0 | 0 | 0 | 0 | 0.14487 | 0.019267 | 0.0096509 | 0.0058445 | 0.0058445 | 0 | 2.3504 | 2.3442 | 0 | 0 | 0.0062105 | 0 | 0 | 0.0042129 | 0.0039312 | 0.00014877 | 0.00013297 | 2.3568e-07 | 5.5019e-10 | 0.018623 | 1.3444e-07 | 4.0563e-10 | 1.1082e-14 | 0 | 0 | 3.7166e-10 | 1.0087e-07 | 5.2685e-11 | 9.1863e-11 | 0 | 0 | 0 | 0 | 0 | 0 | 0 | 0 | 0 | 0.018623 | 0 | 0 | 0 | 1.0226e-05 | 7.5569e-07 | 4.0393e-06 | 0 | 1.6128e-06 | 2.406e-07 | 0 | 3.6518e-07 | 0 | 0 | 0 | 0 | 0 | 5.0496e-07 | 2.7073e-06 | 0 | 0 | 0 | 0.14487 | 0.010125 | 0.00057221 | 1.8089e-05 | 0 | 0 | 5.3038e-05 | 0 | 0.31684 |  |  | for detailed calculations see excel-electricity-JV
B.042.01.121.231201 Electricity Netherlands production | electricity EU | B.042.01.121 | Energy, electricity EU, UK, CH, Norway production | MJ | Electricity Netherlands production | 0.018569 | 0.00061848 | 0.0011114 | 0.0010502 | 0.015789 | 0.00052443 | 0.00058695 | 0.00049312 | 0.00012536 | 0 | 0 | 0 | 0.00023641 | 0 | 0.00081377 | 0 | 0 | 0 | 0.11871 | 0.015789 | 0.0017299 | 0.0011114 | 0.0011114 | 0.0010502 | 2.0114 | 1.4663 | 0.11031 | 0 | 0.099562 | 0.33471 | 0.00052244 | 0.0022889 | 0.0021234 | 9.7354e-05 | 6.8109e-05 | 1.273e-07 | 3.6004e-10 | 0.0095391 | 1.1016e-07 | 3.3239e-10 | 9.0814e-15 | 0 | 0 | 7.3323e-11 | 1.7066e-08 | 1.0394e-11 | 1.7242e-11 | 0 | 0 | 0 | 0 | 0 | 0 | 0 | 0 | 4.7716e-06 | 0.0095344 | 0 | 0 | 0 | 5.8417e-06 | 1.4301e-07 | 3.31e-06 | 0 | 1.9462e-07 | 4.7468e-08 | 0 | 7.2046e-08 | 0 | 0 | 0 | 0 | 0 | 9.9227e-08 | 1.8613e-06 | 1.1402e-07 | 0 | 0 | 0.11871 | 0.0019975 | 0.00010873 | 3.5687e-06 | 0 | 0 | 6.9062e-06 | 0 | 0.1535 |  |  | for detailed calculations see excel-electricity-JV
B.042.01.122.231201 Electricity Norway production | electricity EU | B.042.01.122 | Energy, electricity EU, UK, CH, Norway production | MJ | Electricity Norway production | 0.00085534 | 4.3086e-05 | 6.0104e-05 | 0.00023098 | 0.00052117 | 1.7616e-05 | 4.2488e-05 | 3.5696e-05 | 7.3906e-06 | 0 | 0 | 0 | 0.00023098 | 0 | 0 | 0 | 0 | 0 | 0.0039185 | 0.00052117 | 0.00010319 | 6.0104e-05 | 6.0104e-05 | 0.00023098 | 1.0709 | 0.029205 | 0 | 0 | 0.0017898 | 0.11072 | 0.92915 | 8.0026e-05 | 7.4746e-05 | 3.3914e-06 | 1.8884e-06 | 4.4812e-09 | 1.2542e-11 | 0.00026448 | 3.6364e-09 | 1.0972e-11 | 2.9977e-16 | 0 | 0 | 5.3077e-12 | 8.3948e-10 | 7.5241e-13 | 8.177e-13 | 0 | 0 | 0 | 0 | 0 | 0 | 0 | 0 | 4.6621e-06 | 0.00025981 | 0 | 0 | 0 | 2.8845e-07 | 7.3849e-09 | 1.0926e-07 | 0 | 1.0136e-08 | 3.4361e-09 | 0 | 5.2152e-09 | 0 | 0 | 0 | 0 | 0 | 6.9902e-09 | 3.4629e-08 | 1.114e-07 | 0 | 0 | 0.0039185 | 0.00014459 | 5.8407e-06 | 2.5833e-07 | 0 | 0 | 3.3385e-07 | 0 | 0.0038628 |  |  | for detailed calculations see excel-electricity-JV
B.042.01.123.231201 Electricity Poland production | electricity EU | B.042.01.123 | Energy, electricity EU, UK, CH, Norway production | MJ | Electricity Poland production | 0.0351 | 0.0018557 | 0.004696 | 9.7264e-05 | 0.028451 | 0.0030114 | 0.0016847 | 0.0014154 | 0.00044028 | 0 | 0 | 0 | 9.7264e-05 | 0 | 0 | 0 | 0 | 0 | 0.21392 | 0.028451 | 0.0065517 | 0.004696 | 0.004696 | 9.7264e-05 | 2.6846 | 2.4549 | 0 | 0 | 0.053758 | 0.16385 | 0.012094 | 0.0048446 | 0.0046091 | 0.00019203 | 4.3491e-05 | 2.7632e-07 | 7.1017e-10 | 0.0060912 | 1.9851e-07 | 5.9897e-10 | 1.6365e-14 | 0 | 0 | 2.1045e-10 | 7.7599e-08 | 2.9834e-11 | 8.135e-11 | 0 | 0 | 0 | 0 | 0 | 0 | 0 | 0 | 1.9631e-06 | 0.0060892 | 0 | 0 | 0 | 1.105e-05 | 6.3014e-07 | 5.9646e-06 | 0 | 8.1156e-07 | 1.3624e-07 | 0 | 2.0679e-07 | 0 | 0 | 0 | 0 | 0 | 2.9906e-07 | 2.9552e-06 | 4.691e-08 | 0 | 0 | 0.21392 | 0.0057332 | 0.00046238 | 1.0243e-05 | 0 | 0 | 3.1013e-05 | 0 | 0.075254 |  |  | for detailed calculations see excel-electricity-JV
B.042.01.124.231201 Electricity Portugal production | electricity EU | B.042.01.124 | Energy, electricity EU, UK, CH, Norway production | MJ | Electricity Portugal production | 0.011967 | 0.00083137 | 0.0016058 | 0.00021391 | 0.0093163 | 0.00069769 | 0.0009081 | 0.00076293 | 6.8445e-05 | 0 | 0 | 0 | 0.00021391 | 0 | 0 | 0 | 0 | 0 | 0.070047 | 0.0093163 | 0.0024372 | 0.0016058 | 0.0016058 | 0.00021391 | 1.6171 | 0.97542 | 0 | 0 | 0.10527 | 0.36627 | 0.17013 | 0.0015796 | 0.0014593 | 6.3947e-05 | 5.6323e-05 | 8.7488e-08 | 2.3649e-10 | 0.0078884 | 6.5004e-08 | 1.9613e-10 | 5.3586e-15 | 0 | 0 | 1.1344e-10 | 2.2371e-08 | 1.6081e-11 | 2.4271e-11 | 0 | 0 | 0 | 0 | 0 | 0 | 0 | 0 | 4.3174e-06 | 0.007884 | 0 | 0 | 0 | 3.9043e-06 | 2.0468e-07 | 1.9531e-06 | 0 | 1.751e-07 | 7.344e-08 | 0 | 1.1147e-07 | 0 | 0 | 0 | 0 | 0 | 1.5244e-07 | 1.1309e-06 | 1.0317e-07 | 0 | 0 | 0.070047 | 0.0030904 | 0.00015688 | 5.5213e-06 | 0 | 0 | 6.8617e-06 | 0 | 0.13143 |  |  | for detailed calculations see excel-electricity-JV
B.042.01.125.231201 Electricity Romania production | electricity EU | B.042.01.125 | Energy, electricity EU, UK, CH, Norway production | MJ | Electricity Romania production | 0.020685 | 0.0012783 | 0.0030524 | 0.0048993 | 0.011455 | 0.00197 | 0.0010824 | 0.00090934 | 0.00036894 | 0 | 0 | 0 | 0.00013834 | 0 | 0.0047609 | 0 | 0 | 0 | 0.086128 | 0.011455 | 0.0043306 | 0.0030524 | 0.0030524 | 0.0048993 | 2.145 | 1.0538 | 0.64538 | 0 | 0.01412 | 0.16565 | 0.26606 | 0.0023193 | 0.0022002 | 8.4728e-05 | 3.4358e-05 | 1.3191e-07 | 3.1334e-10 | 0.004812 | 7.9927e-08 | 2.4116e-10 | 6.5888e-15 | 0 | 0 | 1.3521e-10 | 5.1846e-08 | 1.9168e-11 | 5.3011e-11 | 0 | 0 | 0 | 0 | 0 | 0 | 0 | 0 | 2.7922e-06 | 0.0048092 | 0 | 0 | 0 | 5.9698e-06 | 4.0999e-07 | 2.4015e-06 | 0 | 6.0268e-07 | 8.7534e-08 | 0 | 1.3286e-07 | 0 | 0 | 0 | 0 | 0 | 1.9248e-07 | 2.0761e-06 | 6.6721e-08 | 0 | 0 | 0.086128 | 0.0036834 | 0.00030059 | 6.5808e-06 | 0 | 0 | 2.2286e-05 | 0 | 0.073714 |  |  | for detailed calculations see excel-electricity-JV
B.042.01.126.231201 Electricity Slovakia production | electricity EU | B.042.01.126 | Energy, electricity EU, UK, CH, Norway production | MJ | Electricity Slovakia production | 0.021878 | 0.00070222 | 0.0014863 | 0.014198 | 0.0054916 | 0.00094598 | 0.00054029 | 0.00045391 | 0.0002483 | 0 | 0 | 0 | 6.271e-05 | 0 | 0.014135 | 0 | 0 | 0 | 0.04129 | 0.0054916 | 0.0021885 | 0.0014863 | 0.0014863 | 0.014198 | 2.6626 | 0.49572 | 1.9161 | 0 | 0.079461 | 0.027172 | 0.14413 | 0.0011399 | 0.0010774 | 4.0791e-05 | 2.1734e-05 | 6.4592e-08 | 1.5086e-10 | 0.0030439 | 3.8318e-08 | 1.1561e-10 | 3.1587e-15 | 0 | 0 | 6.7494e-11 | 2.6207e-08 | 9.5678e-12 | 2.5671e-11 | 0 | 0 | 0 | 0 | 0 | 0 | 0 | 0 | 1.2657e-06 | 0.0030426 | 0 | 0 | 0 | 4.9808e-06 | 1.992e-07 | 1.1513e-06 | 0 | 3.5376e-07 | 4.3694e-08 | 0 | 6.6318e-08 | 0 | 0 | 0 | 0 | 0 | 9.5724e-08 | 3.0406e-06 | 3.0245e-08 | 0 | 0 | 0.04129 | 0.0018386 | 0.00014631 | 3.2849e-06 | 0 | 0 | 1.2496e-05 | 0 | 0.04572 |  |  | for detailed calculations see excel-electricity-JV
B.042.01.127.231201 Electricity Slovenia production | electricity EU | B.042.01.127 | Energy, electricity EU, UK, CH, Norway production | MJ | Electricity Slovenia production | 0.021244 | 0.00058677 | 0.0012747 | 0.010105 | 0.0092771 | 0.00064361 | 0.00063109 | 0.0005302 | 5.6568e-05 | 0 | 0 | 0 | 9.5006e-05 | 0 | 0.01001 | 0 | 0 | 0 | 0.069753 | 0.0092771 | 0.0018615 | 0.0012747 | 0.0012747 | 0.010105 | 2.5431 | 0.87028 | 1.3569 | 0 | 0.027145 | 0.035696 | 0.25304 | 0.0014678 | 0.0013908 | 6.1304e-05 | 1.5704e-05 | 8.3381e-08 | 2.2671e-10 | 0.0021994 | 6.4731e-08 | 1.9531e-10 | 5.3361e-15 | 0 | 0 | 7.8837e-11 | 1.8571e-08 | 1.1176e-11 | 2.0226e-11 | 0 | 0 | 0 | 0 | 0 | 0 | 0 | 0 | 1.9176e-06 | 0.0021975 | 0 | 0 | 0 | 5.324e-06 | 1.654e-07 | 1.9449e-06 | 0 | 1.4882e-07 | 5.1038e-08 | 0 | 7.7464e-08 | 0 | 0 | 0 | 0 | 0 | 1.0744e-07 | 2.7831e-06 | 4.5821e-08 | 0 | 0 | 0.069753 | 0.0021477 | 0.00012487 | 3.837e-06 | 0 | 0 | 5.9611e-06 | 0 | 0.027956 |  |  | for detailed calculations see excel-electricity-JV
B.042.01.128.231201 Electricity Spain production | electricity EU | B.042.01.128 | Energy, electricity EU, UK, CH, Norway production | MJ | Electricity Spain production | 0.018864 | 0.0010375 | 0.0022532 | 0.0051084 | 0.010465 | 0.0011771 | 0.0010762 | 0.00090414 | 0.00013336 | 0 | 0 | 0 | 0.00023337 | 0 | 0.004875 | 0 | 0 | 0 | 0.078684 | 0.010465 | 0.0032907 | 0.0022532 | 0.0022532 | 0.0051084 | 2.0343 | 0.92449 | 0.66084 | 0 | 0.029743 | 0.34971 | 0.069483 | 0.0019069 | 0.0017822 | 7.4509e-05 | 5.0207e-05 | 1.0684e-07 | 2.7555e-10 | 0.0070318 | 7.3019e-08 | 2.2032e-10 | 6.0193e-15 | 0 | 0 | 1.3444e-10 | 3.3692e-08 | 1.9058e-11 | 3.6172e-11 | 0 | 0 | 0 | 0 | 0 | 0 | 0 | 0 | 4.7102e-06 | 0.0070271 | 0 | 0 | 0 | 5.2229e-06 | 2.9364e-07 | 2.1939e-06 | 0 | 2.9635e-07 | 8.7033e-08 | 0 | 1.321e-07 | 0 | 0 | 0 | 0 | 0 | 1.8397e-07 | 1.9233e-06 | 1.1255e-07 | 0 | 0 | 0.078684 | 0.0036624 | 0.00022087 | 6.5432e-06 | 0 | 0 | 1.157e-05 | 0 | 0.1151 |  |  | for detailed calculations see excel-electricity-JV
B.042.01.129.231201 Electricity Sweden production | electricity EU | B.042.01.129 | Energy, electricity EU, UK, CH, Norway production | MJ | Electricity Sweden production | 0.0081375 | 5.1823e-05 | 0.00022143 | 0.007261 | 0.00060331 | 0.00016705 | 5.4382e-05 | 4.5688e-05 | 6.1346e-06 | 0 | 0 | 0 | 0.00017153 | 0 | 0.0070894 | 0 | 0 | 0 | 0.0045362 | 0.00060331 | 0.00027325 | 0.00022143 | 0.00022143 | 0.007261 | 1.7488 | 0.053961 | 0.96103 | 0 | 0.091595 | 0.21815 | 0.42404 | 0.00013977 | 0.00013115 | 4.8045e-06 | 3.8067e-06 | 7.863e-09 | 1.7768e-11 | 0.00053315 | 4.2096e-09 | 1.2701e-11 | 3.4702e-16 | 0 | 0 | 6.7935e-12 | 3.6466e-09 | 9.6304e-13 | 4.1035e-12 | 0 | 0 | 0 | 0 | 0 | 0 | 0 | 0 | 3.4621e-06 | 0.00052969 | 0 | 0 | 0 | 1.5835e-06 | 3.0527e-08 | 1.2648e-07 | 0 | 2.7358e-08 | 4.398e-09 | 0 | 6.6752e-09 | 0 | 0 | 0 | 0 | 0 | 1.0315e-08 | 1.295e-06 | 8.2729e-08 | 0 | 0 | 0.0045362 | 0.00018507 | 2.1895e-05 | 3.3064e-07 | 0 | 0 | 1.2256e-06 | 0 | 0.007306 |  |  | for detailed calculations see excel-electricity-JV
B.042.01.130.231201 Electricity United Kingdom production | electricity EU | B.042.01.130 | Energy, electricity EU, UK, CH, Norway production | MJ | Electricity United Kingdom production | 0.017229 | 0.00075229 | 0.0012895 | 0.0036638 | 0.011524 | 0.00061245 | 0.00067701 | 0.00056878 | 0.0001835 | 0 | 0 | 0 | 0.00014139 | 0 | 0.0035224 | 0 | 0 | 0 | 0.086643 | 0.011524 | 0.0020417 | 0.0012895 | 0.0012895 | 0.0036638 | 1.9916 | 1.0574 | 0.47749 | 0 | 0.13404 | 0.3042 | 0.0185 | 0.0018162 | 0.0016834 | 7.4263e-05 | 5.8583e-05 | 1.0092e-07 | 2.7464e-10 | 0.0082048 | 8.0405e-08 | 2.426e-10 | 6.6282e-15 | 0 | 0 | 8.4574e-11 | 2.0432e-08 | 1.1989e-11 | 2.0047e-11 | 0 | 0 | 0 | 0 | 0 | 0 | 0 | 0 | 2.8537e-06 | 0.008202 | 0 | 0 | 0 | 5.0007e-06 | 1.6606e-07 | 2.4158e-06 | 0 | 2.6021e-07 | 5.4752e-08 | 0 | 8.3101e-08 | 0 | 0 | 0 | 0 | 0 | 1.1452e-07 | 1.838e-06 | 6.8191e-08 | 0 | 0 | 0.086643 | 0.0023039 | 0.00012617 | 4.1163e-06 | 0 | 0 | 8.9821e-06 | 0 | 0.13699 |  |  | for detailed calculations see excel-electricity-JV
B.042.01.131.231201 Electricity Switzerland production | electricity EU | B.042.01.131 | Energy, electricity EU, UK, CH, Norway production | MJ | Electricity Switzerland production | 0.011162 | 0.00015862 | 0.0005789 | 0.0089592 | 0.001465 | 0.00045206 | 0.00012684 | 0.00010656 | 5.206e-05 | 0 | 0 | 0 | 0.00017566 | 0 | 0.0087835 | 0 | 0 | 0 | 0.011015 | 0.001465 | 0.00073753 | 0.0005789 | 0.0005789 | 0.0089592 | 1.9289 | 0.11252 | 1.1907 | 0 | 0.0021949 | 0.046671 | 0.57679 | 0.00036138 | 0.00034143 | 1.1893e-05 | 8.0596e-06 | 2.0469e-08 | 4.3981e-11 | 0.0011288 | 1.0222e-08 | 3.0843e-11 | 8.4266e-16 | 0 | 0 | 1.5845e-11 | 1.0231e-08 | 2.2462e-12 | 1.0892e-11 | 0 | 0 | 0 | 0 | 0 | 0 | 0 | 0 | 3.5455e-06 | 0.0011252 | 0 | 0 | 0 | 2.2876e-06 | 8.0308e-08 | 3.0713e-07 | 0 | 1.051e-07 | 1.0258e-08 | 0 | 1.5569e-08 | 0 | 0 | 0 | 0 | 0 | 2.465e-08 | 1.6598e-06 | 8.4721e-08 | 0 | 0 | 0.011015 | 0.00043166 | 5.7298e-05 | 7.712e-07 | 0 | 0 | 4.1807e-06 | 0 | 0.015286 |  |  | for detailed calculations see excel-electricity-JV
| electricity EU | B.042.02 | Energy, electricity EU, UK, CH, Norway, consumption
B.042.02.101.231201 Electricity .EU-27 consumption | electricity EU | B.042.02.101 | Energy, electricity EU UK, CH, Norway consumption | MJ | Electricity .EU-27 consumption | 0.019849 | 0.00074394 | 0.0019976 | 0.0053081 | 0.011799 | 0.0013002 | 0.00069739 | 0.00058591 | 0.00015803 | 0 | 0 | 0 | 0.00016538 | 0 | 0.0051427 | 0 | 0 | 0 | 0.088717 | 0.011799 | 0.0027415 | 0.0019976 | 0.0019976 | 0.0053081 | 2.1742 | 1.0335 | 0.69713 | 0 | 0.10496 | 0.23498 | 0.10364 | 0.0020365 | 0.0019204 | 7.9923e-05 | 3.6156e-05 | 1.1513e-07 | 2.9557e-10 | 0.0050639 | 8.233e-08 | 2.4841e-10 | 6.7869e-15 | 0 | 0 | 8.712e-11 | 3.2716e-08 | 1.235e-11 | 3.4809e-11 | 0 | 0 | 0 | 0 | 0 | 0 | 0 | 0 | 3.338e-06 | 0.0050606 | 0 | 0 | 0 | 5.5241e-06 | 2.6867e-07 | 2.4737e-06 | 0 | 3.2071e-07 | 5.64e-08 | 0 | 8.5603e-08 | 0 | 0 | 0 | 0 | 0 | 1.2431e-07 | 2.115e-06 | 7.9764e-08 | 0 | 0 | 0.088717 | 0.0023733 | 0.00019675 | 4.2402e-06 | 0 | 0 | 1.2561e-05 | 0 | 0.0789 |  |  | for detailed calculations see excel-electricity-JV
B.042.02.102.231201 Electricity Austria consumption | electricity EU | B.042.02.102 | Energy, electricity EU, UK, CH, Norway consumption | MJ | Electricity Austria consumption | 0.007066 | 0.00027558 | 0.00056701 | 0.00021231 | 0.0060111 | 0.00030097 | 0.00026604 | 0.00022351 | 5.207e-05 | 0 | 0 | 0 | 0.00021231 | 0 | 0 | 0 | 0 | 0 | 0.045196 | 0.0060111 | 0.00084259 | 0.00056701 | 0.00056701 | 0.00021231 | 1.4191 | 0.65464 | 0 | 0 | 0.074222 | 0.16753 | 0.52265 | 0.00092089 | 0.00084709 | 3.7969e-05 | 3.5822e-05 | 5.0785e-08 | 1.4042e-10 | 0.0050171 | 4.1942e-08 | 1.2655e-10 | 3.4575e-15 | 0 | 0 | 3.3234e-11 | 8.81e-09 | 4.7112e-12 | 9.1535e-12 | 0 | 0 | 0 | 0 | 0 | 0 | 0 | 0 | 4.2851e-06 | 0.0050128 | 0 | 0 | 0 | 2.395e-06 | 7.4049e-08 | 1.2602e-06 | 0 | 9.1559e-08 | 2.1515e-08 | 0 | 3.2656e-08 | 0 | 0 | 0 | 0 | 0 | 4.5575e-08 | 7.6709e-07 | 1.024e-07 | 0 | 0 | 0.045196 | 0.00090536 | 5.5598e-05 | 1.6175e-06 | 0 | 0 | 3.3976e-06 | 0 | 0.079791 |  |  | for detailed calculations see excel-electricity-JV
B.042.02.103.231201 Electricity Belgium consumption | electricity EU | B.042.02.103 | Energy, electricity EU UK, CH, Norway consumption | MJ | Electricity Belgium consumption | 0.0187 | 0.0002698 | 0.0007044 | 0.011229 | 0.0064968 | 0.00042866 | 0.00027574 | 0.00023166 | 3.814e-05 | 0 | 0 | 0 | 0.00014181 | 0 | 0.011087 | 0 | 0 | 0 | 0.048848 | 0.0064968 | 0.0009742 | 0.0007044 | 0.0007044 | 0.011229 | 2.4579 | 0.67811 | 1.503 | 0 | 0.058441 | 0.21614 | 0.0022259 | 0.0010214 | 0.00094022 | 4.1538e-05 | 3.9687e-05 | 5.6368e-08 | 1.5362e-10 | 0.0055583 | 4.5331e-08 | 1.3678e-10 | 3.7369e-15 | 0 | 0 | 3.4446e-11 | 1.1002e-08 | 4.883e-12 | 1.1956e-11 | 0 | 0 | 0 | 0 | 0 | 0 | 0 | 0 | 2.8622e-06 | 0.0055555 | 0 | 0 | 0 | 4.4348e-06 | 9.377e-08 | 1.362e-06 | 0 | 9.4751e-08 | 2.23e-08 | 0 | 3.3846e-08 | 0 | 0 | 0 | 0 | 0 | 4.8341e-08 | 2.7114e-06 | 6.8394e-08 | 0 | 0 | 0.048848 | 0.00093837 | 6.9271e-05 | 1.6765e-06 | 0 | 0 | 3.8384e-06 | 0 | 0.091555 |  |  | for detailed calculations see excel-electricity-JV
B.042.02.104.231201 Electricity Bulgaria consumption | electricity EU | B.042.02.104 | Energy, electricity EU UK, CH, Norway consumption | MJ | Electricity Bulgaria consumption | 0.031835 | 0.00083091 | 0.0050319 | 0.0078016 | 0.018171 | 0.0040826 | 0.00094938 | 0.00079761 | 3.3298e-05 | 0 | 0 | 0 | 6.8643e-05 | 0 | 0.0077329 | 0 | 0 | 0 | 0.13662 | 0.018171 | 0.0058628 | 0.0050319 | 0.0050319 | 0.0078016 | 2.7595 | 1.5047 | 1.0483 | 0 | 0.063849 | 0.065555 | 0.07721 | 0.003673 | 0.0035126 | 0.00013403 | 2.6397e-05 | 2.1059e-07 | 4.9567e-10 | 0.0036971 | 1.2678e-07 | 3.8254e-10 | 1.0451e-14 | 0 | 0 | 1.186e-10 | 8.3684e-08 | 1.6812e-11 | 9.6309e-11 | 0 | 0 | 0 | 0 | 0 | 0 | 0 | 0 | 1.3855e-06 | 0.0036957 | 0 | 0 | 0 | 8.6328e-06 | 7.0303e-07 | 3.8094e-06 | 0 | 5.5166e-07 | 7.6779e-08 | 0 | 1.1653e-07 | 0 | 0 | 0 | 0 | 0 | 1.9112e-07 | 3.1512e-06 | 3.3106e-08 | 0 | 0 | 0.13662 | 0.0032308 | 0.00049861 | 5.7722e-06 | 0 | 0 | 2.6667e-05 | 0 | 0.046602 |  |  | for detailed calculations see excel-electricity-JV
B.042.02.105.231201 Electricity Croatia consumption | electricity EU | B.042.02.105 | Energy, electricity EU UK, CH, Norway consumption | MJ | Electricity Croatia consumption | 0.0102 | 0.00054429 | 0.0010921 | 0.00015133 | 0.0084122 | 0.00052972 | 0.00056241 | 0.0004725 | 7.1792e-05 | 0 | 0 | 0 | 0.00015133 | 0 | 0 | 0 | 0 | 0 | 0.06325 | 0.0084122 | 0.0016364 | 0.0010921 | 0.0010921 | 0.00015133 | 1.5914 | 0.97476 | 0 | 0 | 0.10284 | 0.19525 | 0.31854 | 0.0013417 | 0.0012486 | 5.5205e-05 | 3.7904e-05 | 7.4855e-08 | 2.0416e-10 | 0.0053087 | 5.8696e-08 | 1.771e-10 | 4.8386e-15 | 0 | 0 | 7.0257e-11 | 1.6089e-08 | 9.9596e-12 | 1.7097e-11 | 0 | 0 | 0 | 0 | 0 | 0 | 0 | 0 | 3.0543e-06 | 0.0053057 | 0 | 0 | 0 | 3.4803e-06 | 1.41e-07 | 1.7636e-06 | 0 | 1.4649e-07 | 4.5483e-08 | 0 | 6.9034e-08 | 0 | 0 | 0 | 0 | 0 | 9.5336e-08 | 1.1464e-06 | 7.2983e-08 | 0 | 0 | 0.06325 | 0.0019139 | 0.0001069 | 3.4195e-06 | 0 | 0 | 5.5782e-06 | 0 | 0.085773 |  |  | for detailed calculations see excel-electricity-JV
B.042.02.106.231201 Electricity Cyprus consumption | electricity EU | B.042.02.106 | Energy, electricity EU UK, CH, Norway consumption | MJ | Electricity Cyprus consumption | 0.038275 | 0.0021252 | 0.011301 | 0.00016052 | 0.024688 | 0.0096654 | 0.0016356 | 0.0013741 | 0.00075106 | 0 | 0 | 0 | 0.00016052 | 0 | 0 | 0 | 0 | 0 | 0.18563 | 0.024688 | 0.013426 | 0.011301 | 0.011301 | 0.00016052 | 2.7553 | 2.575 | 0 | 0 | 0.014169 | 0.1661 | 0 | 0.0066524 | 0.0062603 | 0.0002083 | 0.00018388 | 3.7532e-07 | 7.7033e-10 | 0.025753 | 1.7226e-07 | 5.1975e-10 | 1.42e-14 | 0 | 0 | 2.0432e-10 | 2.0285e-07 | 2.8964e-11 | 2.216e-10 | 0 | 0 | 0 | 0 | 0 | 0 | 0 | 0 | 3.2399e-06 | 0.02575 | 0 | 0 | 0 | 1.2532e-05 | 1.595e-06 | 5.1757e-06 | 0 | 1.8875e-06 | 1.3227e-07 | 0 | 2.0076e-07 | 0 | 0 | 0 | 0 | 0 | 3.5418e-07 | 3.1092e-06 | 7.7419e-08 | 0 | 0 | 0.18563 | 0.0055661 | 0.0011216 | 9.9444e-06 | 0 | 0 | 7.9291e-05 | 0 | 0.34981 |  |  | for detailed calculations see excel-electricity-JV
B.042.02.107.231201 Electricity Czechia consumption | electricity EU | B.042.02.107 | Energy, electricity EU UK, CH, Norway consumption | MJ | Electricity Czechia consumption | 0.030657 | 0.001226 | 0.0032982 | 0.0086974 | 0.017436 | 0.0021128 | 0.0011854 | 0.00099586 | 0.00023015 | 0 | 0 | 0 | 4.5054e-05 | 0 | 0.0086523 | 0 | 0 | 0 | 0.13109 | 0.017436 | 0.0045242 | 0.0032982 | 0.0032982 | 0.0086974 | 2.8819 | 1.5674 | 1.1729 | 0 | 0.077495 | 0.039083 | 0.025107 | 0.0030681 | 0.0029198 | 0.00012038 | 2.7994e-05 | 1.7505e-07 | 4.4518e-10 | 0.0039207 | 1.2166e-07 | 3.6707e-10 | 1.0029e-14 | 0 | 0 | 1.4808e-10 | 5.3241e-08 | 2.0991e-11 | 5.7111e-11 | 0 | 0 | 0 | 0 | 0 | 0 | 0 | 0 | 9.0934e-07 | 0.0039198 | 0 | 0 | 0 | 8.4541e-06 | 4.4249e-07 | 3.6553e-06 | 0 | 4.9902e-07 | 9.5862e-08 | 0 | 1.455e-07 | 0 | 0 | 0 | 0 | 0 | 2.1037e-07 | 3.3838e-06 | 2.1729e-08 | 0 | 0 | 0.13109 | 0.0040339 | 0.00032473 | 7.207e-06 | 0 | 0 | 1.9799e-05 | 0 | 0.050802 |  |  | for detailed calculations see excel-electricity-JV
B.042.02.108.231201 Electricity Denmark consumption | electricity EU | B.042.02.108 | Energy, electricity EU UK, CH, Norway consumption | MJ | Electricity Denmark consumption | 0.0066129 | 0.00049338 | 0.00072319 | 0.00025971 | 0.0051366 | 0.00020749 | 0.0005157 | 0.00043326 | 6.0124e-05 | 0 | 0 | 0 | 0.00025971 | 0 | 0 | 0 | 0 | 0 | 0.038621 | 0.0051366 | 0.0012166 | 0.00072319 | 0.00072319 | 0.00025971 | 1.4141 | 0.5083 | 0 | 0 | 0.2787 | 0.62185 | 0.0052479 | 0.00080841 | 0.00075919 | 3.4359e-05 | 1.4858e-05 | 4.5515e-08 | 1.2707e-10 | 0.0020809 | 3.5841e-08 | 1.0814e-10 | 2.9545e-15 | 0 | 0 | 6.4423e-11 | 9.6102e-09 | 9.1324e-12 | 9.7908e-12 | 0 | 0 | 0 | 0 | 0 | 0 | 0 | 0 | 5.2419e-06 | 0.0020756 | 0 | 0 | 0 | 2.1854e-06 | 8.8711e-08 | 1.0769e-06 | 0 | 9.5789e-08 | 4.1706e-08 | 0 | 6.3301e-08 | 0 | 0 | 0 | 0 | 0 | 8.4784e-08 | 6.0899e-07 | 1.2526e-07 | 0 | 0 | 0.038621 | 0.001755 | 7.026e-05 | 3.1355e-06 | 0 | 0 | 3.2759e-06 | 0 | 0.02878 |  |  | for detailed calculations see excel-electricity-JV
B.042.02.109.231201 Electricity Estonia consumption | electricity EU | B.042.02.109 | Energy, electricity EU UK, CH, Norway consumption | MJ | Electricity Estonia consumption | 0.034818 | 0.0028583 | 0.0069942 | 0.00010634 | 0.024859 | 0.0058127 | 0.0011815 | 0.0009926 | 0.0018657 | 0 | 0 | 0 | 0.00010634 | 0 | 0 | 0 | 0 | 0 | 0.18691 | 0.024859 | 0.0098525 | 0.0069942 | 0.0069942 | 0.00010634 | 2.1579 | 1.6474 | 0 | 0 | 0.33867 | 0.15713 | 0.014759 | 0.0056285 | 0.0053318 | 0.00018377 | 0.00011293 | 3.1965e-07 | 6.7963e-10 | 0.015817 | 1.7345e-07 | 5.2335e-10 | 1.4299e-14 | 0 | 0 | 1.4759e-10 | 1.4605e-07 | 2.0922e-11 | 1.3534e-10 | 0 | 0 | 0 | 0 | 0 | 0 | 0 | 0 | 2.1463e-06 | 0.015814 | 0 | 0 | 0 | 1.1123e-05 | 9.8167e-07 | 5.2116e-06 | 0 | 2.4073e-06 | 9.5548e-08 | 0 | 1.4502e-07 | 0 | 0 | 0 | 0 | 0 | 2.4477e-07 | 1.9856e-06 | 5.1286e-08 | 0 | 0 | 0.18691 | 0.0040207 | 0.00069356 | 7.1834e-06 | 0 | 0 | 8.3144e-05 | 0 | 0.21634 |  |  | for detailed calculations see excel-electricity-JV
B.042.02.110.231201 Electricity Finland consumption | electricity EU | B.042.02.110 | Energy, electricity EU UK, CH, Norway consumption | MJ | Electricity Finland consumption | 0.014344 | 0.0004922 | 0.0013637 | 0.0082613 | 0.004227 | 0.00084959 | 0.00051411 | 0.00043193 | 6.0271e-05 | 0 | 0 | 0 | 0.00010284 | 0 | 0.0081585 | 0 | 0 | 0 | 0.031782 | 0.004227 | 0.0018559 | 0.0013637 | 0.0013637 | 0.0082613 | 2.1293 | 0.43645 | 1.1059 | 0 | 0.21605 | 0.18776 | 0.18312 | 0.00089872 | 0.00084762 | 3.2841e-05 | 1.8257e-05 | 5.0817e-08 | 1.2145e-10 | 0.002557 | 2.9494e-08 | 8.899e-11 | 2.4313e-15 | 0 | 0 | 6.4224e-11 | 2.1259e-08 | 9.1043e-12 | 2.3358e-11 | 0 | 0 | 0 | 0 | 0 | 0 | 0 | 0 | 2.0758e-06 | 0.0025549 | 0 | 0 | 0 | 3.4228e-06 | 1.8218e-07 | 8.8617e-07 | 0 | 1.7301e-07 | 4.1578e-08 | 0 | 6.3106e-08 | 0 | 0 | 0 | 0 | 0 | 9.0608e-08 | 1.9366e-06 | 4.9601e-08 | 0 | 0 | 0.031782 | 0.0017496 | 0.00013418 | 3.1258e-06 | 0 | 0 | 7.1935e-06 | 0 | 0.036726 |  |  | for detailed calculations see excel-electricity-JV
B.042.02.111.231201 Electricity France consumption | electricity EU | B.042.02.111 | Energy, electricity EU UK, CH, Norway consumption | MJ | Electricity France consumption | 0.020095 | 0.00025818 | 0.00079712 | 0.015146 | 0.0038939 | 0.00051822 | 0.0002789 | 0.00023431 | 2.3863e-05 | 0 | 0 | 0 | 0.00010314 | 0 | 0.015043 | 0 | 0 | 0 | 0.029278 | 0.0038939 | 0.0010553 | 0.00079712 | 0.00079712 | 0.015146 | 2.6434 | 0.33675 | 2.0391 | 0 | 0.029256 | 0.13467 | 0.10354 | 0.00070636 | 0.00066119 | 2.7257e-05 | 1.7916e-05 | 3.964e-08 | 1.008e-10 | 0.0025092 | 2.717e-08 | 8.1977e-11 | 2.2397e-15 | 0 | 0 | 3.4841e-11 | 1.2435e-08 | 4.939e-12 | 1.3884e-11 | 0 | 0 | 0 | 0 | 0 | 0 | 0 | 0 | 2.0816e-06 | 0.0025071 | 0 | 0 | 0 | 4.1771e-06 | 1.0719e-07 | 8.1634e-07 | 0 | 9.2837e-08 | 2.2555e-08 | 0 | 3.4234e-08 | 0 | 0 | 0 | 0 | 0 | 4.9697e-08 | 3.0045e-06 | 4.9742e-08 | 0 | 0 | 0.029278 | 0.00094913 | 7.8512e-05 | 1.6957e-06 | 0 | 0 | 4.0317e-06 | 0 | 0.040079 |  |  | for detailed calculations see excel-electricity-JV
B.042.02.112.231201 Electricity Germany consumption | electricity EU | B.042.02.112 | Energy, electricity EU UK, CH, Norway consumption | MJ | Electricity Germany consumption | 0.020215 | 0.00062957 | 0.0013277 | 0.0016978 | 0.01656 | 0.00066728 | 0.00066045 | 0.00055487 | 7.4705e-05 | 0 | 0 | 0 | 0.00020786 | 0 | 0.00149 | 0 | 0 | 0 | 0.12451 | 0.01656 | 0.0019573 | 0.0013277 | 0.0013277 | 0.0016978 | 2.1456 | 1.4766 | 0.20197 | 0 | 0.1009 | 0.33458 | 0.031546 | 0.0023996 | 0.002255 | 0.00010312 | 4.1522e-05 | 1.3519e-07 | 3.8137e-10 | 0.0058154 | 1.1555e-07 | 3.4863e-10 | 9.525e-15 | 0 | 0 | 8.2505e-11 | 1.9564e-08 | 1.1696e-11 | 2.1034e-11 | 0 | 0 | 0 | 0 | 0 | 0 | 0 | 0 | 4.1954e-06 | 0.0058112 | 0 | 0 | 0 | 6.1803e-06 | 1.7218e-07 | 3.4717e-06 | 0 | 1.6886e-07 | 5.3412e-08 | 0 | 8.1068e-08 | 0 | 0 | 0 | 0 | 0 | 1.1238e-07 | 2.0205e-06 | 1.0025e-07 | 0 | 0 | 0.12451 | 0.0022476 | 0.00013005 | 4.0156e-06 | 0 | 0 | 6.5869e-06 | 0 | 0.084401 |  |  | for detailed calculations see excel-electricity-JV
B.042.02.113.231201 Electricity Greece consumption | electricity EU | B.042.02.113 | Energy, electricity EU UK, CH, Norway consumption | MJ | Electricity Greece consumption | 0.026897 | 0.002758 | 0.0050198 | 0.00024939 | 0.01887 | 0.0024978 | 0.002522 | 0.0021189 | 0.00063913 | 0 | 0 | 0 | 0.00024939 | 0 | 0 | 0 | 0 | 0 | 0.14188 | 0.01887 | 0.0077778 | 0.0050198 | 0.0050198 | 0.00024939 | 1.9058 | 1.4492 | 0 | 0 | 0.01864 | 0.34242 | 0.09558 | 0.0037363 | 0.0035249 | 0.00014093 | 7.0463e-05 | 2.1132e-07 | 5.2119e-10 | 0.0098687 | 1.3166e-07 | 3.9726e-10 | 1.0854e-14 | 0 | 0 | 3.1506e-10 | 7.9346e-08 | 4.4662e-11 | 7.9256e-11 | 0 | 0 | 0 | 0 | 0 | 0 | 0 | 0 | 5.0335e-06 | 0.0098637 | 0 | 0 | 0 | 8.3282e-06 | 6.5014e-07 | 3.956e-06 | 0 | 9.5552e-07 | 2.0396e-07 | 0 | 3.0957e-07 | 0 | 0 | 0 | 0 | 0 | 4.2868e-07 | 1.7041e-06 | 1.2028e-07 | 0 | 0 | 0.14188 | 0.0085828 | 0.0004916 | 1.5334e-05 | 0 | 0 | 3.367e-05 | 0 | 0.15581 |  |  | for detailed calculations see excel-electricity-JV
B.042.02.114.231201 Electricity Hungary consumption | electricity EU | B.042.02.114 | Energy, electricity EU UK, CH, Norway consumption | MJ | Electricity Hungary consumption | 0.023494 | 0.00063114 | 0.0020094 | 0.010769 | 0.010084 | 0.0013435 | 0.00066591 | 0.00055945 | 7.1687e-05 | 0 | 0 | 0 | 0.0001658 | 0 | 0.010603 | 0 | 0 | 0 | 0.075818 | 0.010084 | 0.0026406 | 0.0020094 | 0.0020094 | 0.010769 | 2.6524 | 0.92127 | 1.4374 | 0 | 0.086091 | 0.17436 | 0.033269 | 0.0018143 | 0.0017062 | 7.0165e-05 | 3.7878e-05 | 1.0229e-07 | 2.5948e-10 | 0.005305 | 7.0359e-08 | 2.1229e-10 | 5.8001e-15 | 0 | 0 | 8.3187e-11 | 3.185e-08 | 1.1792e-11 | 3.5397e-11 | 0 | 0 | 0 | 0 | 0 | 0 | 0 | 0 | 3.3464e-06 | 0.0053017 | 0 | 0 | 0 | 5.8905e-06 | 2.7142e-07 | 2.114e-06 | 0 | 2.4759e-07 | 5.3854e-08 | 0 | 8.1738e-08 | 0 | 0 | 0 | 0 | 0 | 1.1966e-07 | 2.9223e-06 | 7.9965e-08 | 0 | 0 | 0.075818 | 0.0022662 | 0.00019806 | 4.0487e-06 | 0 | 0 | 1.0641e-05 | 0 | 0.085652 |  |  | for detailed calculations see excel-electricity-JV
B.042.02.115.231201 Electricity Ireland consumption | electricity EU | B.042.02.115 | Energy, electricity EU UK, CH, Norway consumption | MJ | Electricity Ireland consumption | 0.017332 | 0.00067378 | 0.0011978 | 0.00012098 | 0.01534 | 0.00054527 | 0.00065253 | 0.00054822 | 0.00012556 | 0 | 0 | 0 | 0.00012098 | 0 | 0 | 0 | 0 | 0 | 0.11534 | 0.01534 | 0.0018716 | 0.0011978 | 0.0011978 | 0.00012098 | 1.9427 | 1.5304 | 0 | 0 | 0.037065 | 0.35276 | 0.022495 | 0.0022616 | 0.0020881 | 9.5418e-05 | 7.8066e-05 | 1.2519e-07 | 3.5288e-10 | 0.010934 | 1.0703e-07 | 3.2294e-10 | 8.8233e-15 | 0 | 0 | 8.1516e-11 | 1.8071e-08 | 1.1556e-11 | 1.837e-11 | 0 | 0 | 0 | 0 | 0 | 0 | 0 | 0 | 2.4419e-06 | 0.010931 | 0 | 0 | 0 | 5.6557e-06 | 1.5348e-07 | 3.2159e-06 | 0 | 1.9947e-07 | 5.2772e-08 | 0 | 8.0097e-08 | 0 | 0 | 0 | 0 | 0 | 1.0996e-07 | 1.7857e-06 | 5.835e-08 | 0 | 0 | 0.11534 | 0.0022206 | 0.00011711 | 3.9674e-06 | 0 | 0 | 7.1032e-06 | 0 | 0.17944 |  |  | for detailed calculations see excel-electricity-JV
B.042.02.116.231201 Electricity Italy consumption | electricity EU | B.042.02.116 | Energy, electricity EU UK, CH, Norway consumption | MJ | Electricity Italy consumption | 0.015229 | 0.00054508 | 0.0010265 | 0.00017333 | 0.013484 | 0.0004699 | 0.00055661 | 0.00046763 | 7.7447e-05 | 0 | 0 | 0 | 0.00017333 | 0 | 0 | 0 | 0 | 0 | 0.10138 | 0.013484 | 0.0015716 | 0.0010265 | 0.0010265 | 0.00017333 | 2.0272 | 1.6525 | 0 | 0 | 0.081869 | 0.17983 | 0.11302 | 0.0019908 | 0.0018212 | 8.3689e-05 | 8.5836e-05 | 1.0919e-07 | 3.095e-10 | 0.012022 | 9.4081e-08 | 2.8387e-10 | 7.7556e-15 | 0 | 0 | 6.9533e-11 | 1.5036e-08 | 9.8569e-12 | 1.5771e-11 | 0 | 0 | 0 | 0 | 0 | 0 | 0 | 0 | 3.4983e-06 | 0.012018 | 0 | 0 | 0 | 5.3249e-06 | 1.3162e-07 | 2.8268e-06 | 0 | 1.4417e-07 | 4.5015e-08 | 0 | 6.8323e-08 | 0 | 0 | 0 | 0 | 0 | 9.3839e-08 | 1.9316e-06 | 8.3595e-08 | 0 | 0 | 0.10138 | 0.0018942 | 0.00010038 | 3.3842e-06 | 0 | 0 | 5.3487e-06 | 0 | 0.19539 |  |  | for detailed calculations see excel-electricity-JV
B.042.02.117.231201 Electricity Latvia consumption | electricity EU | B.042.02.117 | Energy, electricity EU UK, CH, Norway consumption | MJ | Electricity Latvia consumption | 0.0089408 | 0.0010539 | 0.0016912 | 0.00013572 | 0.00606 | 0.0008423 | 0.00084889 | 0.00071318 | 0.00034073 | 0 | 0 | 0 | 0.00013572 | 0 | 0 | 0 | 0 | 0 | 0.045564 | 0.00606 | 0.0027451 | 0.0016912 | 0.0016912 | 0.00013572 | 1.4419 | 0.70623 | 0 | 0 | 0.158 | 0.069452 | 0.50819 | 0.0012682 | 0.0011859 | 4.5785e-05 | 3.656e-05 | 7.1095e-08 | 1.6932e-10 | 0.0051204 | 4.2283e-08 | 1.2758e-10 | 3.4856e-15 | 0 | 0 | 1.0604e-10 | 2.8706e-08 | 1.5033e-11 | 2.671e-11 | 0 | 0 | 0 | 0 | 0 | 0 | 0 | 0 | 2.7393e-06 | 0.0051177 | 0 | 0 | 0 | 3.1251e-06 | 2.1906e-07 | 1.2704e-06 | 0 | 4.3423e-07 | 6.8652e-08 | 0 | 1.042e-07 | 0 | 0 | 0 | 0 | 0 | 1.443e-07 | 8.1881e-07 | 6.5456e-08 | 0 | 0 | 0.045564 | 0.0028889 | 0.00016562 | 5.1612e-06 | 0 | 0 | 1.4475e-05 | 0 | 0.086687 |  |  | for detailed calculations see excel-electricity-JV
B.042.02.118.231201 Electricity Lithuania consumption | electricity EU | B.042.02.118 | Energy, electricity EU UK, CH, Norway consumption | MJ | Electricity Lithuania consumption | 0.012457 | 0.00081957 | 0.0018684 | 0.00028319 | 0.0094862 | 0.0012199 | 0.00064857 | 0.00054489 | 0.00027469 | 0 | 0 | 0 | 0.00028319 | 0 | 0 | 0 | 0 | 0 | 0.071325 | 0.0094862 | 0.002688 | 0.0018684 | 0.0018684 | 0.00028319 | 1.4829 | 0.7943 | 0 | 0 | 0.16312 | 0.41533 | 0.11017 | 0.0017559 | 0.0016496 | 6.5923e-05 | 4.0395e-05 | 9.8894e-08 | 2.438e-10 | 0.0056576 | 6.6189e-08 | 1.9971e-10 | 5.4563e-15 | 0 | 0 | 8.1021e-11 | 3.2624e-08 | 1.1485e-11 | 3.2599e-11 | 0 | 0 | 0 | 0 | 0 | 0 | 0 | 0 | 5.7158e-06 | 0.0056519 | 0 | 0 | 0 | 3.9766e-06 | 2.5142e-07 | 1.9887e-06 | 0 | 4.1386e-07 | 5.2451e-08 | 0 | 7.961e-08 | 0 | 0 | 0 | 0 | 0 | 1.1571e-07 | 9.3825e-07 | 1.3658e-07 | 0 | 0 | 0.071325 | 0.0022071 | 0.00018405 | 3.9433e-06 | 0 | 0 | 1.4932e-05 | 0 | 0.08659 |  |  | for detailed calculations see excel-electricity-JV
B.042.02.119.231201 Electricity Luxembourg consumption | electricity EU | B.042.02.119 | Energy, electricity EU UK, CH, Norway consumption | MJ | Electricity Luxembourg consumption | 0.011753 | 0.00059999 | 0.0016398 | 0.0003534 | 0.0091602 | 0.0011144 | 0.00052541 | 0.00044141 | 0.00015858 | 0 | 0 | 0 | 0.0003534 | 0 | 0 | 0 | 0 | 0 | 0.068874 | 0.0091602 | 0.0022398 | 0.0016398 | 0.0016398 | 0.0003534 | 1.4435 | 0.86832 | 0 | 0 | 0.181 | 0.30253 | 0.091607 | 0.0016252 | 0.0015295 | 6.2526e-05 | 3.3169e-05 | 9.1698e-08 | 2.3123e-10 | 0.0046456 | 6.3915e-08 | 1.9285e-10 | 5.2688e-15 | 0 | 0 | 6.5635e-11 | 2.7718e-08 | 9.3043e-12 | 2.9078e-11 | 0 | 0 | 0 | 0 | 0 | 0 | 0 | 0 | 7.1329e-06 | 0.0046385 | 0 | 0 | 0 | 3.8351e-06 | 2.2208e-07 | 1.9204e-06 | 0 | 2.9319e-07 | 4.2491e-08 | 0 | 6.4492e-08 | 0 | 0 | 0 | 0 | 0 | 9.4929e-08 | 1.0271e-06 | 1.7045e-07 | 0 | 0 | 0.068874 | 0.001788 | 0.00016169 | 3.1945e-06 | 0 | 0 | 1.1271e-05 | 0 | 0.071929 |  |  | for detailed calculations see excel-electricity-JV
B.042.02.120.231201 Electricity Malta consumption | electricity EU | B.042.02.120 | Energy, electricity EU UK, CH, Norway consumption | MJ | Electricity Malta consumption | 0.02077 | 0.0016323 | 0.003227 | 0 | 0.015911 | 0.0017184 | 0.0015085 | 0.0012674 | 0.00036496 | 0 | 0 | 0 | 0 | 0 | 0 | 0 | 0 | 0 | 0.11963 | 0.015911 | 0.0048593 | 0.003227 | 0.003227 | 0 | 1.5653 | 1.1659 | 0 | 0 | 0.094984 | 0.21125 | 0.093171 | 0.0028678 | 0.00271 | 0.0001119 | 4.5913e-05 | 1.6247e-07 | 4.1385e-10 | 0.0064304 | 1.1102e-07 | 3.3497e-10 | 9.1519e-15 | 0 | 0 | 1.8845e-10 | 5.1263e-08 | 2.6714e-11 | 5.2153e-11 | 0 | 0 | 0 | 0 | 0 | 0 | 0 | 0 | 0 | 0.0064304 | 0 | 0 | 0 | 6.2786e-06 | 4.216e-07 | 3.3357e-06 | 0 | 5.8298e-07 | 1.22e-07 | 0 | 1.8517e-07 | 0 | 0 | 0 | 0 | 0 | 2.5853e-07 | 1.3727e-06 | 0 | 0 | 0 | 0.11963 | 0.0051337 | 0.00031644 | 9.1718e-06 | 0 | 0 | 2.1076e-05 | 0 | 0.10293 |  |  | for detailed calculations see excel-electricity-JV
B.042.02.121.231201 Electricity Netherlands consumption | electricity EU | B.042.02.121 | Energy, electricity EU UK, CH, Norway consumption | MJ | Electricity Netherlands consumption | 0.018268 | 0.00068423 | 0.0013685 | 0.0010502 | 0.015165 | 0.00072035 | 0.00064812 | 0.00054451 | 0.00013971 | 0 | 0 | 0 | 0.00023641 | 0 | 0.00081377 | 0 | 0 | 0 | 0.11402 | 0.015165 | 0.0020527 | 0.0013685 | 0.0013685 | 0.0010502 | 1.9143 | 1.3672 | 0.11031 | 0 | 0.1008 | 0.31187 | 0.024136 | 0.00228 | 0.0021238 | 9.5392e-05 | 6.0795e-05 | 1.2733e-07 | 3.5278e-10 | 0.0085146 | 1.0581e-07 | 3.1927e-10 | 8.7229e-15 | 0 | 0 | 8.0965e-11 | 2.1431e-08 | 1.1477e-11 | 2.2027e-11 | 0 | 0 | 0 | 0 | 0 | 0 | 0 | 0 | 4.7716e-06 | 0.0085099 | 0 | 0 | 0 | 5.6952e-06 | 1.7852e-07 | 3.1793e-06 | 0 | 2.3302e-07 | 5.2415e-08 | 0 | 7.9555e-08 | 0 | 0 | 0 | 0 | 0 | 1.1091e-07 | 1.7474e-06 | 1.1402e-07 | 0 | 0 | 0.11402 | 0.0022056 | 0.00013416 | 3.9406e-06 | 0 | 0 | 8.5194e-06 | 0 | 0.13641 |  |  | for detailed calculations see excel-electricity-JV
B.042.02.122.231201 Electricity Norway consumption | electricity EU | B.042.02.122 | Energy, electricity EU UK, CH, Norway consumption | MJ | Electricity Norway consumption | 0.00085534 | 4.3086e-05 | 6.0104e-05 | 0.00023098 | 0.00052117 | 1.7616e-05 | 4.2488e-05 | 3.5696e-05 | 7.3906e-06 | 0 | 0 | 0 | 0.00023098 | 0 | 0 | 0 | 0 | 0 | 0.0039185 | 0.00052117 | 0.00010319 | 6.0104e-05 | 6.0104e-05 | 0.00023098 | 1.0709 | 0.029205 | 0 | 0 | 0.0017898 | 0.11072 | 0.92915 | 8.0026e-05 | 7.4746e-05 | 3.3914e-06 | 1.8884e-06 | 4.4812e-09 | 1.2542e-11 | 0.00026448 | 3.6364e-09 | 1.0972e-11 | 2.9977e-16 | 0 | 0 | 5.3077e-12 | 8.3948e-10 | 7.5241e-13 | 8.177e-13 | 0 | 0 | 0 | 0 | 0 | 0 | 0 | 0 | 4.6621e-06 | 0.00025981 | 0 | 0 | 0 | 2.8845e-07 | 7.3849e-09 | 1.0926e-07 | 0 | 1.0136e-08 | 3.4361e-09 | 0 | 5.2152e-09 | 0 | 0 | 0 | 0 | 0 | 6.9902e-09 | 3.4629e-08 | 1.114e-07 | 0 | 0 | 0.0039185 | 0.00014459 | 5.8407e-06 | 2.5833e-07 | 0 | 0 | 3.3385e-07 | 0 | 0.0038628 |  |  | for detailed calculations see excel-electricity-JV
B.042.02.123.231201 Electricity Poland consumption | electricity EU | B.042.02.123 | Energy, electricity EU UK, CH, Norway consumption | MJ | Electricity Poland consumption | 0.0351 | 0.0018557 | 0.004696 | 9.7264e-05 | 0.028451 | 0.0030114 | 0.0016847 | 0.0014154 | 0.00044028 | 0 | 0 | 0 | 9.7264e-05 | 0 | 0 | 0 | 0 | 0 | 0.21392 | 0.028451 | 0.0065517 | 0.004696 | 0.004696 | 9.7264e-05 | 2.6846 | 2.4549 | 0 | 0 | 0.053758 | 0.16385 | 0.012094 | 0.0048446 | 0.0046091 | 0.00019203 | 4.3491e-05 | 2.7632e-07 | 7.1017e-10 | 0.0060912 | 1.9851e-07 | 5.9897e-10 | 1.6365e-14 | 0 | 0 | 2.1045e-10 | 7.7599e-08 | 2.9834e-11 | 8.135e-11 | 0 | 0 | 0 | 0 | 0 | 0 | 0 | 0 | 1.9631e-06 | 0.0060892 | 0 | 0 | 0 | 1.105e-05 | 6.3014e-07 | 5.9646e-06 | 0 | 8.1156e-07 | 1.3624e-07 | 0 | 2.0679e-07 | 0 | 0 | 0 | 0 | 0 | 2.9906e-07 | 2.9552e-06 | 4.691e-08 | 0 | 0 | 0.21392 | 0.0057332 | 0.00046238 | 1.0243e-05 | 0 | 0 | 3.1013e-05 | 0 | 0.075254 |  |  | for detailed calculations see excel-electricity-JV
B.042.02.124.231201 Electricity Portugal consumption | electricity EU | B.042.02.124 | Energy, electricity EU UK, CH, Norway consumption | MJ | Electricity Portugal consumption | 0.011967 | 0.00083137 | 0.0016058 | 0.00021391 | 0.0093163 | 0.00069769 | 0.0009081 | 0.00076293 | 6.8445e-05 | 0 | 0 | 0 | 0.00021391 | 0 | 0 | 0 | 0 | 0 | 0.070047 | 0.0093163 | 0.0024372 | 0.0016058 | 0.0016058 | 0.00021391 | 1.6171 | 0.97542 | 0 | 0 | 0.10527 | 0.36627 | 0.17013 | 0.0015796 | 0.0014593 | 6.3947e-05 | 5.6323e-05 | 8.7488e-08 | 2.3649e-10 | 0.0078884 | 6.5004e-08 | 1.9613e-10 | 5.3586e-15 | 0 | 0 | 1.1344e-10 | 2.2371e-08 | 1.6081e-11 | 2.4271e-11 | 0 | 0 | 0 | 0 | 0 | 0 | 0 | 0 | 4.3174e-06 | 0.007884 | 0 | 0 | 0 | 3.9043e-06 | 2.0468e-07 | 1.9531e-06 | 0 | 1.751e-07 | 7.344e-08 | 0 | 1.1147e-07 | 0 | 0 | 0 | 0 | 0 | 1.5244e-07 | 1.1309e-06 | 1.0317e-07 | 0 | 0 | 0.070047 | 0.0030904 | 0.00015688 | 5.5213e-06 | 0 | 0 | 6.8617e-06 | 0 | 0.13143 |  |  | for detailed calculations see excel-electricity-JV
B.042.02.125.231201 Electricity Romania consumption | electricity EU | B.042.02.125 | Energy, electricity EU UK, CH, Norway consumption | MJ | Electricity Romania consumption | 0.020403 | 0.0011757 | 0.0028442 | 0.0048993 | 0.011484 | 0.0018365 | 0.0010077 | 0.0008466 | 0.00032913 | 0 | 0 | 0 | 0.00013834 | 0 | 0.0047609 | 0 | 0 | 0 | 0.086346 | 0.011484 | 0.00402 | 0.0028442 | 0.0028442 | 0.0048993 | 2.1408 | 1.05 | 0.64538 | 0 | 0.031107 | 0.17862 | 0.23568 | 0.002259 | 0.0021408 | 8.3561e-05 | 3.4693e-05 | 1.2834e-07 | 3.0903e-10 | 0.004859 | 8.0129e-08 | 2.4177e-10 | 6.6055e-15 | 0 | 0 | 1.2588e-10 | 4.8089e-08 | 1.7845e-11 | 4.9406e-11 | 0 | 0 | 0 | 0 | 0 | 0 | 0 | 0 | 2.7922e-06 | 0.0048562 | 0 | 0 | 0 | 5.8603e-06 | 3.8207e-07 | 2.4076e-06 | 0 | 5.4855e-07 | 8.1495e-08 | 0 | 1.2369e-07 | 0 | 0 | 0 | 0 | 0 | 1.7922e-07 | 2.071e-06 | 6.6721e-08 | 0 | 0 | 0.086346 | 0.0034293 | 0.00028009 | 6.1268e-06 | 0 | 0 | 2.0406e-05 | 0 | 0.074684 |  |  | for detailed calculations see excel-electricity-JV
B.042.02.126.231201 Electricity Slovakia consumption | electricity EU | B.042.02.126 | Energy, electricity EU UK, CH, Norway consumption | MJ | Electricity Slovakia consumption | 0.022034 | 0.00070167 | 0.0015007 | 0.014198 | 0.0056344 | 0.00095775 | 0.00054291 | 0.00045612 | 0.00024554 | 0 | 0 | 0 | 6.271e-05 | 0 | 0.014135 | 0 | 0 | 0 | 0.042364 | 0.0056344 | 0.0022023 | 0.0015007 | 0.0015007 | 0.014198 | 2.6823 | 0.51024 | 1.9161 | 0 | 0.08015 | 0.032783 | 0.14304 | 0.0011611 | 0.0010973 | 4.1691e-05 | 2.2123e-05 | 6.5784e-08 | 1.5418e-10 | 0.0030984 | 3.9314e-08 | 1.1862e-10 | 3.2409e-15 | 0 | 0 | 6.7822e-11 | 2.6403e-08 | 9.6143e-12 | 2.5947e-11 | 0 | 0 | 0 | 0 | 0 | 0 | 0 | 0 | 1.2657e-06 | 0.0030971 | 0 | 0 | 0 | 5.03e-06 | 2.0122e-07 | 1.1812e-06 | 0 | 3.5279e-07 | 4.3907e-08 | 0 | 6.6641e-08 | 0 | 0 | 0 | 0 | 0 | 9.6257e-08 | 3.0577e-06 | 3.0245e-08 | 0 | 0 | 0.042364 | 0.0018476 | 0.00014774 | 3.3009e-06 | 0 | 0 | 1.2502e-05 | 0 | 0.046616 |  |  | for detailed calculations see excel-electricity-JV
B.042.02.127.231201 Electricity Slovenia consumption | electricity EU | B.042.02.127 | Energy, electricity EU UK, CH, Norway consumption | MJ | Electricity Slovenia consumption | 0.021385 | 0.00058893 | 0.0013103 | 0.010105 | 0.0093808 | 0.00068246 | 0.00062779 | 0.00052743 | 6.1493e-05 | 0 | 0 | 0 | 9.5006e-05 | 0 | 0.01001 | 0 | 0 | 0 | 0.070532 | 0.0093808 | 0.0018992 | 0.0013103 | 0.0013103 | 0.010105 | 2.5611 | 0.8804 | 1.3569 | 0 | 0.031969 | 0.048051 | 0.24378 | 0.0014944 | 0.0014154 | 6.2091e-05 | 1.6971e-05 | 8.4855e-08 | 2.2963e-10 | 0.0023769 | 6.5454e-08 | 1.9749e-10 | 5.3957e-15 | 0 | 0 | 7.8425e-11 | 1.9322e-08 | 1.1117e-11 | 2.1013e-11 | 0 | 0 | 0 | 0 | 0 | 0 | 0 | 0 | 1.9176e-06 | 0.002375 | 0 | 0 | 0 | 5.3701e-06 | 1.7069e-07 | 1.9666e-06 | 0 | 1.5778e-07 | 5.0771e-08 | 0 | 7.706e-08 | 0 | 0 | 0 | 0 | 0 | 1.0728e-07 | 2.794e-06 | 4.5821e-08 | 0 | 0 | 0.070532 | 0.0021364 | 0.00012843 | 3.817e-06 | 0 | 0 | 6.3175e-06 | 0 | 0.031115 |  |  | for detailed calculations see excel-electricity-JV
B.042.02.128.231201 Electricity Spain consumption | electricity EU | B.042.02.128 | Energy, electricity EU UK, CH, Norway consumption | MJ | Electricity Spain consumption | 0.019032 | 0.0010161 | 0.0022458 | 0.0051084 | 0.010662 | 0.0012006 | 0.0010452 | 0.00087808 | 0.000138 | 0 | 0 | 0 | 0.00023337 | 0 | 0.004875 | 0 | 0 | 0 | 0.080164 | 0.010662 | 0.0032619 | 0.0022458 | 0.0022458 | 0.0051084 | 2.0457 | 0.93647 | 0.66084 | 0 | 0.038017 | 0.33709 | 0.07324 | 0.0019326 | 0.0018085 | 7.5528e-05 | 4.8663e-05 | 1.0842e-07 | 2.7932e-10 | 0.0068155 | 7.4392e-08 | 2.2446e-10 | 6.1325e-15 | 0 | 0 | 1.3056e-10 | 3.3898e-08 | 1.8509e-11 | 3.6346e-11 | 0 | 0 | 0 | 0 | 0 | 0 | 0 | 0 | 4.7102e-06 | 0.0068108 | 0 | 0 | 0 | 5.2749e-06 | 2.9357e-07 | 2.2352e-06 | 0 | 3.0231e-07 | 8.4525e-08 | 0 | 1.2829e-07 | 0 | 0 | 0 | 0 | 0 | 1.7922e-07 | 1.9393e-06 | 1.1255e-07 | 0 | 0 | 0.080164 | 0.0035568 | 0.00022024 | 6.3546e-06 | 0 | 0 | 1.1799e-05 | 0 | 0.11112 |  |  | for detailed calculations see excel-electricity-JV
B.042.02.129.231201 Electricity Sweden consumption | electricity EU | B.042.02.129 | Energy, electricity EU UK, CH, Norway consumption | MJ | Electricity Sweden consumption | 0.0081375 | 5.1823e-05 | 0.00022143 | 0.007261 | 0.00060331 | 0.00016705 | 5.4382e-05 | 4.5688e-05 | 6.1346e-06 | 0 | 0 | 0 | 0.00017153 | 0 | 0.0070894 | 0 | 0 | 0 | 0.0045362 | 0.00060331 | 0.00027325 | 0.00022143 | 0.00022143 | 0.007261 | 1.7488 | 0.053961 | 0.96103 | 0 | 0.091595 | 0.21815 | 0.42404 | 0.00013977 | 0.00013115 | 4.8045e-06 | 3.8067e-06 | 7.863e-09 | 1.7768e-11 | 0.00053315 | 4.2096e-09 | 1.2701e-11 | 3.4702e-16 | 0 | 0 | 6.7935e-12 | 3.6466e-09 | 9.6304e-13 | 4.1035e-12 | 0 | 0 | 0 | 0 | 0 | 0 | 0 | 0 | 3.4621e-06 | 0.00052969 | 0 | 0 | 0 | 1.5835e-06 | 3.0527e-08 | 1.2648e-07 | 0 | 2.7358e-08 | 4.398e-09 | 0 | 6.6752e-09 | 0 | 0 | 0 | 0 | 0 | 1.0315e-08 | 1.295e-06 | 8.2729e-08 | 0 | 0 | 0.0045362 | 0.00018507 | 2.1895e-05 | 3.3064e-07 | 0 | 0 | 1.2256e-06 | 0 | 0.007306 |  |  | for detailed calculations see excel-electricity-JV
B.042.02.130.231201 Electricity United Kingdom consumption | electricity EU | B.042.02.130 | Energy, electricity EU UK, CH, Norway consumption | MJ | Electricity United Kingdom consumption | 0.017229 | 0.00075229 | 0.0012895 | 0.0036638 | 0.011524 | 0.00061245 | 0.00067701 | 0.00056878 | 0.0001835 | 0 | 0 | 0 | 0.00014139 | 0 | 0.0035224 | 0 | 0 | 0 | 0.086643 | 0.011524 | 0.0020417 | 0.0012895 | 0.0012895 | 0.0036638 | 1.9916 | 1.0574 | 0.47749 | 0 | 0.13404 | 0.3042 | 0.0185 | 0.0018162 | 0.0016834 | 7.4263e-05 | 5.8583e-05 | 1.0092e-07 | 2.7464e-10 | 0.0082048 | 8.0405e-08 | 2.426e-10 | 6.6282e-15 | 0 | 0 | 8.4574e-11 | 2.0432e-08 | 1.1989e-11 | 2.0047e-11 | 0 | 0 | 0 | 0 | 0 | 0 | 0 | 0 | 2.8537e-06 | 0.008202 | 0 | 0 | 0 | 5.0007e-06 | 1.6606e-07 | 2.4158e-06 | 0 | 2.6021e-07 | 5.4752e-08 | 0 | 8.3101e-08 | 0 | 0 | 0 | 0 | 0 | 1.1452e-07 | 1.838e-06 | 6.8191e-08 | 0 | 0 | 0.086643 | 0.0023039 | 0.00012617 | 4.1163e-06 | 0 | 0 | 8.9821e-06 | 0 | 0.13699 |  |  | for detailed calculations see excel-electricity-JV
B.042.02.131.231201 Electricity Switzerland consumption | electricity EU | B.042.02.131 | Energy, electricity EU UK, CH, Norway consumption | MJ | Electricity Switzerland consumption | 0.013847 | 0.00022049 | 0.00067973 | 0.0089592 | 0.0039879 | 0.00047584 | 0.00020389 | 0.0001713 | 4.9194e-05 | 0 | 0 | 0 | 0.00017566 | 0 | 0.0087835 | 0 | 0 | 0 | 0.029984 | 0.0039879 | 0.00090023 | 0.00067973 | 0.00067973 | 0.0089592 | 2.1644 | 0.38319 | 1.1907 | 0 | 0.023664 | 0.10599 | 0.46093 | 0.00069645 | 0.00065387 | 2.6978e-05 | 1.5599e-05 | 3.9201e-08 | 9.977e-11 | 0.0021848 | 2.7825e-08 | 8.3955e-11 | 2.2938e-15 | 0 | 0 | 2.5471e-11 | 1.135e-08 | 3.6107e-12 | 1.2202e-11 | 0 | 0 | 0 | 0 | 0 | 0 | 0 | 0 | 3.5455e-06 | 0.0021812 | 0 | 0 | 0 | 3.1814e-06 | 9.2509e-08 | 8.3603e-07 | 0 | 1.0794e-07 | 1.6489e-08 | 0 | 2.5027e-08 | 0 | 0 | 0 | 0 | 0 | 3.725e-08 | 1.9814e-06 | 8.4721e-08 | 0 | 0 | 0.029984 | 0.00069387 | 6.7075e-05 | 1.2397e-06 | 0 | 0 | 4.3306e-06 | 0 | 0.031383 |  |  | for detailed calculations see excel-electricity-JV
| electricity Rest of the World | B.044
| electricity Rest of the World | B.044.01 | Energy, electricity Rest of the World
B.044.01.101.231201 Electricity Africa production | electricity Rest of the World | B.044.01.101 | Energy, electricity Rest of the World | MJ | Electricity Africa production | 0.030341 | 0.0028518 | 0.004552 | 0.00033725 | 0.0226 | 0.0023978 | 0.0021542 | 0.0018098 | 0.001042 | 0 | 0 | 0 | 6.8508e-05 | 0 | 0.00026874 | 0 | 0 | 0 | 0.16993 | 0.0226 | 0.0074038 | 0.004552 | 0.004552 | 0.00033725 | 2.3108 | 2.04 | 0.03643 | 0 | 0 | 0.049611 | 0.18479 | 0.0042157 | 0.0039751 | 0.00015879 | 8.1758e-05 | 2.3832e-07 | 5.8725e-10 | 0.011451 | 1.5769e-07 | 4.758e-10 | 1.2999e-14 | 0 | 0 | 2.6911e-10 | 8.0355e-08 | 3.8148e-11 | 7.3289e-11 | 0 | 0 | 0 | 0 | 0 | 0 | 0 | 0 | 1.3827e-06 | 0.011449 | 0 | 0 | 0 | 9.9223e-06 | 5.9387e-07 | 4.738e-06 | 0 | 1.2919e-06 | 1.7421e-07 | 0 | 2.6442e-07 | 0 | 0 | 0 | 0 | 0 | 3.6866e-07 | 2.4581e-06 | 3.3041e-08 | 0 | 0 | 0.16993 | 0.007331 | 0.00044628 | 1.3098e-05 | 0 | 0 | 4.2742e-05 | 0 | 0.17769 |  |  | for detailed calculations see excel-electricity-JV
B.044.01.102.231201 Electricity Asia Pacific production | electricity Rest of the World | B.044.01.102 | Energy, electricity Rest of the World | MJ | Electricity Asia Pacific production | 0.031769 | 0.00255 | 0.0037733 | 0.0013123 | 0.024133 | 0.0019231 | 0.0018503 | 0.0015545 | 0.00099556 | 0 | 0 | 0 | 0.00010744 | 0 | 0.0012049 | 0 | 0 | 0 | 0.18145 | 0.024133 | 0.0063233 | 0.0037733 | 0.0037733 | 0.0013123 | 2.4673 | 2.0467 | 0.16333 | 0 | 0 | 0.11897 | 0.13832 | 0.0041495 | 0.0039488 | 0.00016249 | 3.8266e-05 | 2.3674e-07 | 6.0091e-10 | 0.0053594 | 1.6839e-07 | 5.0807e-10 | 1.3881e-14 | 0 | 0 | 2.3114e-10 | 6.8117e-08 | 3.2766e-11 | 6.0062e-11 | 0 | 0 | 0 | 0 | 0 | 0 | 0 | 0 | 2.1685e-06 | 0.0053572 | 0 | 0 | 0 | 1.0144e-05 | 4.9018e-07 | 5.0594e-06 | 0 | 1.1833e-06 | 1.4963e-07 | 0 | 2.2711e-07 | 0 | 0 | 0 | 0 | 0 | 3.1535e-07 | 2.6675e-06 | 5.1818e-08 | 0 | 0 | 0.18145 | 0.0062966 | 0.00036969 | 1.125e-05 | 0 | 0 | 3.8388e-05 | 0 | 0.069691 |  |  | for detailed calculations see excel-electricity-JV
B.044.01.103.231201 Electricity Central America production | electricity Rest of the World | B.044.01.103 | Energy, electricity Rest of the World | MJ | Electricity Central America production | 0.00056457 | 2.7399e-05 | 6.3604e-05 | 0.00017623 | 0.00029734 | 3.5345e-05 | 2.8259e-05 | 2.3741e-05 | 3.6575e-06 | 0 | 0 | 0 | 0.00017623 | 0 | 0 | 0 | 0 | 0 | 0.0022356 | 0.00029734 | 9.1003e-05 | 6.3604e-05 | 6.3604e-05 | 0.00017623 | 0.6374 | 0 | 0 | 0 | 0 | 0.11025 | 0.52715 | 5.2941e-05 | 5.0806e-05 | 2.1102e-06 | 2.5396e-08 | 3.0459e-09 | 7.804e-12 | 3.5569e-06 | 2.0747e-09 | 6.2597e-12 | 1.7103e-16 | 0 | 0 | 3.5302e-12 | 9.6771e-10 | 5.0043e-13 | 1.0437e-12 | 0 | 0 | 0 | 0 | 0 | 0 | 0 | 0 | 3.5569e-06 | 0 | 0 | 0 | 0 | 1.7477e-07 | 8.3578e-09 | 6.2335e-08 | 0 | 8.4541e-09 | 2.2854e-09 | 0 | 3.4687e-09 | 0 | 0 | 0 | 0 | 0 | 4.8729e-09 | 0 | 8.4994e-08 | 0 | 0 | 0.0022356 | 9.6168e-05 | 6.2424e-06 | 1.7181e-07 | 0 | 0 | 3.3476e-07 | 0 | 0 |  |  | for detailed calculations see excel-electricity-JV
B.044.01.104.231201 Electricity CIS production | electricity Rest of the World | B.044.01.104 | Energy, electricity Rest of the World | MJ | Electricity CIS production | 0.029463 | 0.0026312 | 0.003975 | 0.0036969 | 0.01916 | 0.0019346 | 0.0020405 | 0.0017143 | 0.00091693 | 0 | 0 | 0 | 3.8925e-05 | 0 | 0.003658 | 0 | 0 | 0 | 0.14406 | 0.01916 | 0.0066063 | 0.003975 | 0.003975 | 0.0036969 | 2.4012 | 1.7232 | 0.49587 | 0 | 0 | 0.0084125 | 0.1737 | 0.003591 | 0.0033834 | 0.00013569 | 7.1834e-05 | 2.0284e-07 | 5.0181e-10 | 0.010061 | 1.3369e-07 | 4.0337e-10 | 1.1021e-14 | 0 | 0 | 2.549e-10 | 6.89e-08 | 3.6134e-11 | 6.2297e-11 | 0 | 0 | 0 | 0 | 0 | 0 | 0 | 0 | 7.8564e-07 | 0.01006 | 0 | 0 | 0 | 9.0857e-06 | 5.1342e-07 | 4.0168e-06 | 0 | 1.1206e-06 | 1.6502e-07 | 0 | 2.5046e-07 | 0 | 0 | 0 | 0 | 0 | 3.4601e-07 | 2.6547e-06 | 1.8773e-08 | 0 | 0 | 0.14406 | 0.0069439 | 0.00038912 | 1.2406e-05 | 0 | 0 | 3.6686e-05 | 0 | 0.16491 |  |  | for detailed calculations see excel-electricity-JV
B.044.01.105.231201 Electricity .Middle Africa production | electricity Rest of the World | B.044.01.105 | Energy, electricity Rest of the World | MJ | Electricity .Middle Africa production | 0.00054976 | 5.1601e-05 | 6.3192e-05 | 0.0002032 | 0.00023176 | 9.5228e-06 | 5.367e-05 | 4.509e-05 | 6.5113e-06 | 0 | 0 | 0 | 0.0002032 | 0 | 0 | 0 | 0 | 0 | 0.0017426 | 0.00023176 | 0.00011479 | 6.3192e-05 | 6.3192e-05 | 0.0002032 | 1.0526 | 0 | 0 | 0 | 0 | 0 | 1.0526 | 4.199e-05 | 4.0177e-05 | 1.7828e-06 | 2.9283e-08 | 2.4087e-09 | 6.5933e-12 | 4.1013e-06 | 1.6171e-09 | 4.8792e-12 | 1.3331e-16 | 0 | 0 | 6.7045e-12 | 7.8492e-10 | 9.5043e-13 | 7.636e-13 | 0 | 0 | 0 | 0 | 0 | 0 | 0 | 0 | 4.1013e-06 | 0 | 0 | 0 | 0 | 1.8245e-07 | 7.4718e-09 | 4.8587e-08 | 0 | 8.7463e-09 | 4.3404e-09 | 0 | 6.5878e-09 | 0 | 0 | 0 | 0 | 0 | 8.7093e-09 | 0 | 9.8003e-08 | 0 | 0 | 0.0017426 | 0.00018264 | 6.1076e-06 | 3.2631e-07 | 0 | 0 | 2.7366e-07 | 0 | 0 |  |  | for detailed calculations see excel-electricity-JV
B.044.01.106.231201 Electricity .Middle East production | electricity Rest of the World | B.044.01.106 | Energy, electricity Rest of the World | MJ | Electricity .Middle East production | 0.035221 | 0.003536 | 0.0062371 | 0.00048745 | 0.024961 | 0.0035193 | 0.0027178 | 0.0022833 | 0.0012527 | 0 | 0 | 0 | 2.3364e-05 | 0 | 0.00046409 | 0 | 0 | 0 | 0.18767 | 0.024961 | 0.009773 | 0.0062371 | 0.0062371 | 0.00048745 | 2.4941 | 2.4011 | 0.062911 | 0 | 0 | 0.020572 | 0.0095517 | 0.0050614 | 0.0047351 | 0.00018294 | 0.00014336 | 2.8388e-07 | 6.7654e-10 | 0.020078 | 1.7416e-07 | 5.2549e-10 | 1.4357e-14 | 0 | 0 | 3.3951e-10 | 1.0938e-07 | 4.8128e-11 | 1.0292e-10 | 0 | 0 | 0 | 0 | 0 | 0 | 0 | 0 | 4.7157e-07 | 0.020078 | 0 | 0 | 0 | 1.1611e-05 | 8.2131e-07 | 5.2328e-06 | 0 | 1.6339e-06 | 2.1979e-07 | 0 | 3.336e-07 | 0 | 0 | 0 | 0 | 0 | 4.6978e-07 | 2.8882e-06 | 1.1268e-08 | 0 | 0 | 0.18767 | 0.0092489 | 0.00061234 | 1.6524e-05 | 0 | 0 | 5.5394e-05 | 0 | 0.31992 |  |  | for detailed calculations see excel-electricity-JV
B.044.01.107.231201 Electricity .North America production | electricity Rest of the World | B.044.01.107 | Energy, electricity Rest of the World | MJ | Electricity .North America production | 0.025692 | 0.0021681 | 0.0033343 | 0.0039347 | 0.016255 | 0.0016601 | 0.0016742 | 0.0014065 | 0.00076153 | 0 | 0 | 0 | 0.00010247 | 0 | 0.0038323 | 0 | 0 | 0 | 0.12222 | 0.016255 | 0.0055023 | 0.0033343 | 0.0033343 | 0.0039347 | 2.2289 | 1.443 | 0.51949 | 0 | 0 | 0.13678 | 0.12969 | 0.0030356 | 0.0028627 | 0.00011479 | 5.8083e-05 | 1.7162e-07 | 4.2452e-10 | 0.0081349 | 1.1342e-07 | 3.4221e-10 | 9.3495e-15 | 0 | 0 | 2.0914e-10 | 5.7998e-08 | 2.9648e-11 | 5.2654e-11 | 0 | 0 | 0 | 0 | 0 | 0 | 0 | 0 | 2.0682e-06 | 0.0081328 | 0 | 0 | 0 | 7.8111e-06 | 4.3187e-07 | 3.4077e-06 | 0 | 9.3641e-07 | 1.354e-07 | 0 | 2.055e-07 | 0 | 0 | 0 | 0 | 0 | 2.8459e-07 | 2.3602e-06 | 4.9421e-08 | 0 | 0 | 0.12222 | 0.0056974 | 0.00032653 | 1.0179e-05 | 0 | 0 | 3.0774e-05 | 0 | 0.1319 |  |  | for detailed calculations see excel-electricity-JV
B.044.01.108.231201 Electricity .South America production | electricity Rest of the World | B.044.01.108 | Energy, electricity Rest of the World | MJ | Electricity .South America production | 0.0096106 | 0.00089922 | 0.0015064 | 0.00060718 | 0.0065977 | 0.00080758 | 0.00069883 | 0.00058712 | 0.0003121 | 0 | 0 | 0 | 0.0001909 | 0 | 0.00041628 | 0 | 0 | 0 | 0.049607 | 0.0065977 | 0.0024056 | 0.0015064 | 0.0015064 | 0.00060718 | 1.3789 | 0.58964 | 0.05643 | 0 | 0 | 0.13598 | 0.59681 | 0.0012841 | 0.0012064 | 4.7505e-05 | 3.0195e-05 | 7.2323e-08 | 1.7568e-10 | 0.004229 | 4.6035e-08 | 1.389e-10 | 3.7949e-15 | 0 | 0 | 8.73e-11 | 2.6201e-08 | 1.2375e-11 | 2.4404e-11 | 0 | 0 | 0 | 0 | 0 | 0 | 0 | 0 | 3.853e-06 | 0.0042251 | 0 | 0 | 0 | 3.0975e-06 | 1.9699e-07 | 1.3832e-06 | 0 | 3.9948e-07 | 5.6516e-08 | 0 | 8.578e-08 | 0 | 0 | 0 | 0 | 0 | 1.1988e-07 | 7.6357e-07 | 9.207e-08 | 0 | 0 | 0.049607 | 0.0023782 | 0.00014774 | 4.2489e-06 | 0 | 0 | 1.3401e-05 | 0 | 0.067508 |  |  | for detailed calculations see excel-electricity-JV
B.044.01.109.231201 Electricity Western Africa production | electricity Rest of the World | B.044.01.109 | Energy, electricity Rest of the World | MJ | Electricity Western Africa production | 0.00023163 | 1.4694e-05 | 2.6415e-05 | 7.5558e-05 | 0.00011496 | 1.1198e-05 | 1.5216e-05 | 1.2784e-05 | 1.9096e-06 | 0 | 0 | 0 | 7.5558e-05 | 0 | 0 | 0 | 0 | 0 | 0.00086438 | 0.00011496 | 4.1108e-05 | 2.6415e-05 | 2.6415e-05 | 7.5558e-05 | 0.31674 | 0 | 0 | 0 | 0 | 0.021385 | 0.29535 | 2.056e-05 | 1.9714e-05 | 8.3447e-07 | 1.0889e-08 | 1.1819e-09 | 3.0861e-12 | 1.525e-06 | 8.0214e-10 | 2.4203e-12 | 6.6125e-17 | 0 | 0 | 1.9009e-12 | 3.7788e-10 | 2.6947e-13 | 3.9628e-13 | 0 | 0 | 0 | 0 | 0 | 0 | 0 | 0 | 1.525e-06 | 0 | 0 | 0 | 0 | 7.3106e-08 | 3.3579e-09 | 2.4101e-08 | 0 | 3.5576e-09 | 1.2306e-09 | 0 | 1.8678e-09 | 0 | 0 | 0 | 0 | 0 | 2.5497e-09 | 0 | 3.6441e-08 | 0 | 0 | 0.00086438 | 5.1783e-05 | 2.5797e-06 | 9.2516e-08 | 0 | 0 | 1.3099e-07 | 0 | 0 |  |  | for detailed calculations see excel-electricity-JV
B.044.01.110.231201 Electricity World production | electricity Rest of the World | B.044.01.110 | Energy, electricity Rest of the World | MJ | Electricity World production | 0.028378 | 0.0023329 | 0.0035999 | 0.0022818 | 0.020163 | 0.0018654 | 0.0017345 | 0.0014572 | 0.00087566 | 0 | 0 | 0 | 0.00010857 | 0 | 0.0021733 | 0 | 0 | 0 | 0.1516 | 0.020163 | 0.0059328 | 0.0035999 | 0.0035999 | 0.0022818 | 2.3728 | 1.7625 | 0.2946 | 0 | 0.029502 | 0.12651 | 0.15965 | 0.0036092 | 0.0034193 | 0.00013867 | 5.1278e-05 | 2.0499e-07 | 5.1284e-10 | 0.0071818 | 1.4069e-07 | 4.2448e-10 | 1.1598e-14 | 0 | 0 | 2.1668e-10 | 6.409e-08 | 3.0716e-11 | 5.763e-11 | 0 | 0 | 0 | 0 | 0 | 0 | 0 | 0 | 2.1913e-06 | 0.0071796 | 0 | 0 | 0 | 8.94e-06 | 4.6865e-07 | 4.2271e-06 | 0 | 1.0652e-06 | 1.4027e-07 | 0 | 2.1291e-07 | 0 | 0 | 0 | 0 | 0 | 2.9622e-07 | 2.4773e-06 | 5.2362e-08 | 0 | 0 | 0.1516 | 0.0059028 | 0.00035282 | 1.0546e-05 | 0 | 0 | 3.4932e-05 | 0 | 0.10586 |  |  | for detailed calculations see excel-electricity-JV
B.044.01.111.231201 Electricity Afghanistan production | electricity Rest of the World | B.044.01.111 | Energy, electricity Rest of the World | MJ | Electricity Afghanistan production | 0.0073313 | 0.00048772 | 0.0014623 | 0.0002675 | 0.0051137 | 0.001133 | 0.00032935 | 0.0002767 | 0.00021102 | 0 | 0 | 0 | 0.0002675 | 0 | 0 | 0 | 0 | 0 | 0.038449 | 0.0051137 | 0.00195 | 0.0014623 | 0.0014623 | 0.0002675 | 1.3732 | 0.48545 | 0 | 0 | 0 | 0.10146 | 0.7863 | 0.0011192 | 0.0010464 | 3.8102e-05 | 3.47e-05 | 6.2737e-08 | 1.4091e-10 | 0.0048599 | 3.5681e-08 | 1.0766e-10 | 2.9414e-15 | 0 | 0 | 4.1143e-11 | 2.7015e-08 | 5.8324e-12 | 2.7417e-11 | 0 | 0 | 0 | 0 | 0 | 0 | 0 | 0 | 5.3992e-06 | 0.0048545 | 0 | 0 | 0 | 2.4564e-06 | 2.0257e-07 | 1.0721e-06 | 0 | 3.3588e-07 | 2.6635e-08 | 0 | 4.0427e-08 | 0 | 0 | 0 | 0 | 0 | 6.3619e-08 | 5.8617e-07 | 1.2902e-07 | 0 | 0 | 0.038449 | 0.0011208 | 0.0001447 | 2.0025e-06 | 0 | 0 | 1.2498e-05 | 0 | 0.065948 |  |  | for detailed calculations see excel-electricity-JV
B.044.01.112.231201 Electricity Albania production | electricity Rest of the World | B.044.01.112 | Energy, electricity Rest of the World | MJ | Electricity Albania production | 0.00058689 | 5.1233e-05 | 6.7402e-05 | 0.00021099 | 0.00025726 | 1.4152e-05 | 5.325e-05 | 4.4738e-05 | 6.4953e-06 | 0 | 0 | 0 | 0.00021099 | 0 | 0 | 0 | 0 | 0 | 0.0019343 | 0.00025726 | 0.00011864 | 6.7402e-05 | 6.7402e-05 | 0.00021099 | 1.0526 | 0 | 0 | 0 | 0 | 0.0082237 | 1.0444 | 4.6457e-05 | 4.4476e-05 | 1.9513e-06 | 3.0406e-08 | 2.6664e-09 | 7.2163e-12 | 4.2586e-06 | 1.795e-09 | 5.416e-12 | 1.4797e-16 | 0 | 0 | 6.6522e-12 | 8.6475e-10 | 9.43e-13 | 8.5713e-13 | 0 | 0 | 0 | 0 | 0 | 0 | 0 | 0 | 4.2586e-06 | 0 | 0 | 0 | 0 | 1.926e-07 | 8.0994e-09 | 5.3933e-08 | 0 | 9.2742e-09 | 4.3065e-09 | 0 | 6.5363e-09 | 0 | 0 | 0 | 0 | 0 | 8.6858e-09 | 0 | 1.0176e-07 | 0 | 0 | 0.0019343 | 0.00018122 | 6.5292e-06 | 3.2376e-07 | 0 | 0 | 3.0107e-07 | 0 | 0 |  |  | for detailed calculations see excel-electricity-JV
B.044.01.113.231201 Electricity Algeria production | electricity Rest of the World | B.044.01.113 | Energy, electricity Rest of the World | MJ | Electricity Algeria production | 0.034899 | 0.0038487 | 0.0060308 | 1.2819e-05 | 0.025007 | 0.0029949 | 0.0030359 | 0.0025506 | 0.0012981 | 0 | 0 | 0 | 1.2819e-05 | 0 | 0 | 0 | 0 | 0 | 0.18802 | 0.025007 | 0.0098795 | 0.0060308 | 0.0060308 | 1.2819e-05 | 2.3731 | 2.3608 | 0 | 0 | 0 | 0.011133 | 0.0012219 | 0.0049631 | 0.0046446 | 0.00018262 | 0.00013589 | 2.7845e-07 | 6.7539e-10 | 0.019032 | 1.7448e-07 | 5.2645e-10 | 1.4383e-14 | 0 | 0 | 3.7926e-10 | 1.0359e-07 | 5.3763e-11 | 9.5155e-11 | 0 | 0 | 0 | 0 | 0 | 0 | 0 | 0 | 2.5873e-07 | 0.019032 | 0 | 0 | 0 | 1.1519e-05 | 7.8089e-07 | 5.2425e-06 | 0 | 1.6221e-06 | 2.4552e-07 | 0 | 3.7265e-07 | 0 | 0 | 0 | 0 | 0 | 5.1591e-07 | 2.7335e-06 | 6.1826e-09 | 0 | 0 | 0.18802 | 0.010332 | 0.00059058 | 1.8458e-05 | 0 | 0 | 5.3645e-05 | 0 | 0.31917 |  |  | for detailed calculations see excel-electricity-JV
B.044.01.114.231201 Electricity American Samoa production | electricity Rest of the World | B.044.01.114 | Energy, electricity Rest of the World | MJ | Electricity American Samoa production | 0.040922 | 0.002865 | 0.0086645 | 0 | 0.029393 | 0.0068177 | 0.0018468 | 0.0015516 | 0.0013135 | 0 | 0 | 0 | 0 | 0 | 0 | 0 | 0 | 0 | 0.221 | 0.029393 | 0.01153 | 0.0086645 | 0.0086645 | 0 | 3.0994 | 3.0994 | 0 | 0 | 0 | 0 | 0 | 0.0065679 | 0.0061262 | 0.0002204 | 0.0002213 | 3.6728e-07 | 8.1509e-10 | 0.030994 | 2.0509e-07 | 6.188e-10 | 1.6906e-14 | 0 | 0 | 2.3071e-10 | 1.6196e-07 | 3.2705e-11 | 1.6357e-10 | 0 | 0 | 0 | 0 | 0 | 0 | 0 | 0 | 0 | 0.030994 | 0 | 0 | 0 | 1.3901e-05 | 1.2037e-06 | 6.162e-06 | 0 | 2.0558e-06 | 1.4936e-07 | 0 | 2.2669e-07 | 0 | 0 | 0 | 0 | 0 | 3.6114e-07 | 3.7424e-06 | 0 | 0 | 0 | 0.221 | 0.0062849 | 0.00085778 | 1.1229e-05 | 0 | 0 | 7.616e-05 | 0 | 0.42105 |  |  | for detailed calculations see excel-electricity-JV
B.044.01.115.231201 Electricity Angola production | electricity Rest of the World | B.044.01.115 | Energy, electricity Rest of the World | MJ | Electricity Angola production | 0.011528 | 0.001003 | 0.0022233 | 0.00014369 | 0.0081581 | 0.0014887 | 0.00073457 | 0.00061714 | 0.00038589 | 0 | 0 | 0 | 0.00014369 | 0 | 0 | 0 | 0 | 0 | 0.061339 | 0.0081581 | 0.0032263 | 0.0022233 | 0.0022233 | 0.00014369 | 1.5552 | 0.80654 | 0 | 0 | 0.010584 | 0.0012814 | 0.73678 | 0.0017332 | 0.0016193 | 6.0556e-05 | 5.3268e-05 | 9.7082e-08 | 2.2395e-10 | 0.0074605 | 5.6923e-08 | 1.7175e-10 | 4.6925e-15 | 0 | 0 | 9.1764e-11 | 4.0067e-08 | 1.3008e-11 | 3.9187e-11 | 0 | 0 | 0 | 0 | 0 | 0 | 0 | 0 | 2.9002e-06 | 0.0074576 | 0 | 0 | 0 | 3.8685e-06 | 3.0038e-07 | 1.7103e-06 | 0 | 5.4854e-07 | 5.9407e-08 | 0 | 9.0166e-08 | 0 | 0 | 0 | 0 | 0 | 1.3206e-07 | 9.5832e-07 | 6.9301e-08 | 0 | 0 | 0.061339 | 0.0024998 | 0.00021914 | 4.4662e-06 | 0 | 0 | 1.943e-05 | 0 | 0.10936 |  |  | for detailed calculations see excel-electricity-JV
B.044.01.116.231201 Electricity Antigua and Barbuda production | electricity Rest of the World | B.044.01.116 | Energy, electricity Rest of the World | MJ | Electricity Antigua and Barbuda production | 0.038887 | 0.0027016 | 0.0082038 | 6.8602e-05 | 0.027913 | 0.0064625 | 0.0017413 | 0.0014629 | 0.0012387 | 0 | 0 | 0 | 6.8602e-05 | 0 | 0 | 0 | 0 | 0 | 0.20987 | 0.027913 | 0.010905 | 0.0082038 | 0.0082038 | 6.8602e-05 | 2.9825 | 2.9223 | 0 | 0 | 0 | 0.06015 | 0 | 0.0062277 | 0.0058099 | 0.00020914 | 0.00020866 | 3.4832e-07 | 7.7344e-10 | 0.029224 | 1.9476e-07 | 5.8764e-10 | 1.6055e-14 | 0 | 0 | 2.1753e-10 | 1.5334e-07 | 3.0836e-11 | 1.5495e-10 | 0 | 0 | 0 | 0 | 0 | 0 | 0 | 0 | 1.3846e-06 | 0.029223 | 0 | 0 | 0 | 1.3191e-05 | 1.1399e-06 | 5.8518e-06 | 0 | 1.9427e-06 | 1.4082e-07 | 0 | 2.1374e-07 | 0 | 0 | 0 | 0 | 0 | 3.4083e-07 | 3.5286e-06 | 3.3087e-08 | 0 | 0 | 0.20987 | 0.0059258 | 0.0008122 | 1.0587e-05 | 0 | 0 | 7.2024e-05 | 0 | 0.39699 |  |  | for detailed calculations see excel-electricity-JV
B.044.01.117.231201 Electricity Argentina production | electricity Rest of the World | B.044.01.117 | Energy, electricity Rest of the World | MJ | Electricity Argentina production | 0.024191 | 0.0024698 | 0.0039399 | 0.0013269 | 0.016454 | 0.0019975 | 0.0019424 | 0.0016319 | 0.00083794 | 0 | 0 | 0 | 9.1874e-05 | 0 | 0.0012351 | 0 | 0 | 0 | 0.12371 | 0.016454 | 0.0064098 | 0.0039399 | 0.0039399 | 0.0013269 | 2.0382 | 1.5373 | 0.16742 | 0 | 0.017896 | 0.12404 | 0.19159 | 0.0032574 | 0.0030511 | 0.0001199 | 8.6339e-05 | 1.8292e-07 | 4.4341e-10 | 0.012092 | 1.1481e-07 | 3.464e-10 | 9.4641e-15 | 0 | 0 | 2.4265e-10 | 6.7873e-08 | 3.4398e-11 | 6.2602e-11 | 0 | 0 | 0 | 0 | 0 | 0 | 0 | 0 | 1.8543e-06 | 0.01209 | 0 | 0 | 0 | 7.7849e-06 | 5.1149e-07 | 3.4494e-06 | 0 | 1.0542e-06 | 1.5709e-07 | 0 | 2.3843e-07 | 0 | 0 | 0 | 0 | 0 | 3.3086e-07 | 1.9991e-06 | 4.431e-08 | 0 | 0 | 0.12371 | 0.0066103 | 0.00038598 | 1.181e-05 | 0 | 0 | 3.5003e-05 | 0 | 0.20092 |  |  | for detailed calculations see excel-electricity-JV
B.044.01.118.231201 Electricity Armenia production | electricity Rest of the World | B.044.01.118 | Energy, electricity Rest of the World | MJ | Electricity Armenia production | 0.021615 | 0.0017622 | 0.0027345 | 0.0060792 | 0.011039 | 0.001319 | 0.0014155 | 0.0011892 | 0.00057307 | 0 | 0 | 0 | 7.5832e-05 | 0 | 0.0060034 | 0 | 0 | 0 | 0.083002 | 0.011039 | 0.0044967 | 0.0027345 | 0.0027345 | 0.0060792 | 2.1583 | 1.0152 | 0.8138 | 0 | 0 | 0.012942 | 0.31636 | 0.0021998 | 0.0020615 | 8.1176e-05 | 5.7084e-05 | 1.2359e-07 | 3.0021e-10 | 0.007995 | 7.7026e-08 | 2.3241e-10 | 6.3497e-15 | 0 | 0 | 1.7682e-10 | 4.639e-08 | 2.5066e-11 | 4.2729e-11 | 0 | 0 | 0 | 0 | 0 | 0 | 0 | 0 | 1.5306e-06 | 0.0079934 | 0 | 0 | 0 | 6.1621e-06 | 3.528e-07 | 2.3143e-06 | 0 | 7.1819e-07 | 1.1447e-07 | 0 | 1.7374e-07 | 0 | 0 | 0 | 0 | 0 | 2.3981e-07 | 2.2122e-06 | 3.6574e-08 | 0 | 0 | 0.083002 | 0.004817 | 0.00026763 | 8.606e-06 | 0 | 0 | 2.3738e-05 | 0 | 0.13719 |  |  | for detailed calculations see excel-electricity-JV
B.044.01.119.231201 Electricity Aruba production | electricity Rest of the World | B.044.01.119 | Energy, electricity Rest of the World | MJ | Electricity Aruba production | 0.034484 | 0.0024065 | 0.0072831 | 6.007e-05 | 0.024734 | 0.0057306 | 0.0015525 | 0.0013043 | 0.0011022 | 0 | 0 | 0 | 6.007e-05 | 0 | 0 | 0 | 0 | 0 | 0.18597 | 0.024734 | 0.0096896 | 0.0072831 | 0.0072831 | 6.007e-05 | 2.7693 | 2.5995 | 0 | 0 | 0 | 0.16978 | 0 | 0.0055233 | 0.0051522 | 0.00018542 | 0.00018561 | 3.0889e-07 | 6.8572e-10 | 0.025996 | 1.7258e-07 | 5.2072e-10 | 1.4227e-14 | 0 | 0 | 1.9395e-10 | 1.3611e-07 | 2.7494e-11 | 1.3749e-10 | 0 | 0 | 0 | 0 | 0 | 0 | 0 | 0 | 1.2124e-06 | 0.025995 | 0 | 0 | 0 | 1.1711e-05 | 1.0117e-06 | 5.1854e-06 | 0 | 1.7263e-06 | 1.2556e-07 | 0 | 1.9057e-07 | 0 | 0 | 0 | 0 | 0 | 3.0359e-07 | 3.1388e-06 | 2.8972e-08 | 0 | 0 | 0.18597 | 0.0052835 | 0.00072102 | 9.4395e-06 | 0 | 0 | 6.3969e-05 | 0 | 0.35314 |  |  | for detailed calculations see excel-electricity-JV
B.044.01.120.231201 Electricity Australia production | electricity Rest of the World | B.044.01.120 | Energy, electricity Rest of the World | MJ | Electricity Australia production | 0.027296 | 0.0016823 | 0.0024151 | 0.00020865 | 0.02299 | 0.00075757 | 0.0016575 | 0.0013926 | 0.00028978 | 0 | 0 | 0 | 0.00020865 | 0 | 0 | 0 | 0 | 0 | 0.17286 | 0.02299 | 0.0040975 | 0.0024151 | 0.0024151 | 0.00020865 | 2.3396 | 1.9972 | 0 | 0 | 0.015053 | 0.26207 | 0.065204 | 0.0034426 | 0.003247 | 0.00014784 | 4.7707e-05 | 1.9467e-07 | 5.4675e-10 | 0.0066816 | 1.6041e-07 | 4.84e-10 | 1.3223e-14 | 0 | 0 | 2.0706e-10 | 3.405e-08 | 2.9353e-11 | 3.3388e-11 | 0 | 0 | 0 | 0 | 0 | 0 | 0 | 0 | 4.2113e-06 | 0.0066774 | 0 | 0 | 0 | 8.6225e-06 | 2.9836e-07 | 4.8197e-06 | 0 | 4.0518e-07 | 1.3405e-07 | 0 | 2.0346e-07 | 0 | 0 | 0 | 0 | 0 | 2.7337e-07 | 2.3878e-06 | 1.0063e-07 | 0 | 0 | 0.17286 | 0.0056408 | 0.00023487 | 1.0078e-05 | 0 | 0 | 1.3489e-05 | 0 | 0.094782 |  |  | for detailed calculations see excel-electricity-JV
B.044.01.121.231201 Electricity Azerbaijan production | electricity Rest of the World | B.044.01.121 | Energy, electricity Rest of the World | MJ | Electricity Azerbaijan production | 0.034968 | 0.0034003 | 0.0064858 | 1.3242e-05 | 0.025069 | 0.0039179 | 0.0025679 | 0.0021574 | 0.0012429 | 0 | 0 | 0 | 1.3242e-05 | 0 | 0 | 0 | 0 | 0 | 0.18849 | 0.025069 | 0.0098861 | 0.0064858 | 0.0064858 | 1.3242e-05 | 2.5143 | 2.4575 | 0 | 0 | 0 | 0.0055789 | 0.051263 | 0.00518 | 0.0048419 | 0.00018469 | 0.00015339 | 2.9028e-07 | 6.8303e-10 | 0.021483 | 1.7492e-07 | 5.2777e-10 | 1.4419e-14 | 0 | 0 | 3.2079e-10 | 1.1504e-07 | 4.5474e-11 | 1.0978e-10 | 0 | 0 | 0 | 0 | 0 | 0 | 0 | 0 | 2.6727e-07 | 0.021483 | 0 | 0 | 0 | 1.1653e-05 | 8.6246e-07 | 5.2555e-06 | 0 | 1.668e-06 | 2.0767e-07 | 0 | 3.152e-07 | 0 | 0 | 0 | 0 | 0 | 4.4949e-07 | 2.8883e-06 | 6.3866e-09 | 0 | 0 | 0.18849 | 0.0087388 | 0.00063771 | 1.5613e-05 | 0 | 0 | 5.7432e-05 | 0 | 0.33281 |  |  | for detailed calculations see excel-electricity-JV
B.044.01.122.231201 Electricity Bahamas production | electricity Rest of the World | B.044.01.122 | Energy, electricity Rest of the World | MJ | Electricity Bahamas production | 0.040922 | 0.002865 | 0.0086645 | 0 | 0.029393 | 0.0068177 | 0.0018468 | 0.0015516 | 0.0013135 | 0 | 0 | 0 | 0 | 0 | 0 | 0 | 0 | 0 | 0.221 | 0.029393 | 0.01153 | 0.0086645 | 0.0086645 | 0 | 3.0994 | 3.0994 | 0 | 0 | 0 | 0 | 0 | 0.0065679 | 0.0061262 | 0.0002204 | 0.0002213 | 3.6728e-07 | 8.1509e-10 | 0.030994 | 2.0509e-07 | 6.188e-10 | 1.6906e-14 | 0 | 0 | 2.3071e-10 | 1.6196e-07 | 3.2705e-11 | 1.6357e-10 | 0 | 0 | 0 | 0 | 0 | 0 | 0 | 0 | 0 | 0.030994 | 0 | 0 | 0 | 1.3901e-05 | 1.2037e-06 | 6.162e-06 | 0 | 2.0558e-06 | 1.4936e-07 | 0 | 2.2669e-07 | 0 | 0 | 0 | 0 | 0 | 3.6114e-07 | 3.7424e-06 | 0 | 0 | 0 | 0.221 | 0.0062849 | 0.00085778 | 1.1229e-05 | 0 | 0 | 7.616e-05 | 0 | 0.42105 |  |  | for detailed calculations see excel-electricity-JV
B.044.01.123.231201 Electricity Bahrain production | electricity Rest of the World | B.044.01.123 | Energy, electricity Rest of the World | MJ | Electricity Bahrain production | 0.034833 | 0.0039683 | 0.0059066 | 3.7789e-07 | 0.024958 | 0.0027461 | 0.0031605 | 0.0026552 | 0.0013131 | 0 | 0 | 0 | 3.7789e-07 | 0 | 0 | 0 | 0 | 0 | 0.18765 | 0.024958 | 0.0098749 | 0.0059066 | 0.0059066 | 3.7789e-07 | 2.3364 | 2.3361 | 0 | 0 | 0 | 0.00033133 | 0 | 0.0049007 | 0.0045875 | 0.00018187 | 0.00013133 | 2.7503e-07 | 6.7261e-10 | 0.018394 | 1.7414e-07 | 5.2543e-10 | 1.4355e-14 | 0 | 0 | 3.9482e-10 | 1.0049e-07 | 5.5968e-11 | 9.1196e-11 | 0 | 0 | 0 | 0 | 0 | 0 | 0 | 0 | 7.6271e-09 | 0.018394 | 0 | 0 | 0 | 1.1472e-05 | 7.5871e-07 | 5.2323e-06 | 0 | 1.6097e-06 | 2.556e-07 | 0 | 3.8794e-07 | 0 | 0 | 0 | 0 | 0 | 5.3356e-07 | 2.6937e-06 | 1.8225e-10 | 0 | 0 | 0.18765 | 0.010755 | 0.00057772 | 1.9216e-05 | 0 | 0 | 5.2623e-05 | 0 | 0.31569 |  |  | for detailed calculations see excel-electricity-JV
B.044.01.124.231201 Electricity Bangladesh production | electricity Rest of the World | B.044.01.124 | Energy, electricity Rest of the World | MJ | Electricity Bangladesh production | 0.037351 | 0.0036087 | 0.0063662 | 1.1505e-05 | 0.027365 | 0.003639 | 0.0027272 | 0.0022912 | 0.0013175 | 0 | 0 | 0 | 1.1505e-05 | 0 | 0 | 0 | 0 | 0 | 0.20575 | 0.027365 | 0.0099749 | 0.0063662 | 0.0063662 | 1.1505e-05 | 2.6106 | 2.59 | 0 | 0 | 0.00043721 | 0.0081513 | 0.01198 | 0.0054038 | 0.0050697 | 0.00019738 | 0.00013671 | 3.0394e-07 | 7.2996e-10 | 0.019147 | 1.9094e-07 | 5.761e-10 | 1.574e-14 | 0 | 0 | 3.4069e-10 | 1.1266e-07 | 4.8295e-11 | 1.0555e-10 | 0 | 0 | 0 | 0 | 0 | 0 | 0 | 0 | 2.3222e-07 | 0.019147 | 0 | 0 | 0 | 1.2367e-05 | 8.3983e-07 | 5.7369e-06 | 0 | 1.7066e-06 | 2.2055e-07 | 0 | 3.3475e-07 | 0 | 0 | 0 | 0 | 0 | 4.7243e-07 | 3.0504e-06 | 5.5489e-09 | 0 | 0 | 0.20575 | 0.0092809 | 0.00062518 | 1.6581e-05 | 0 | 0 | 5.7749e-05 | 0 | 0.29746 |  |  | for detailed calculations see excel-electricity-JV
B.044.01.125.231201 Electricity Barbados production | electricity Rest of the World | B.044.01.125 | Energy, electricity Rest of the World | MJ | Electricity Barbados production | 0.038259 | 0.0026512 | 0.0080617 | 8.976e-05 | 0.027457 | 0.006353 | 0.0017087 | 0.0014356 | 0.0012156 | 0 | 0 | 0 | 8.976e-05 | 0 | 0 | 0 | 0 | 0 | 0.20644 | 0.027457 | 0.010713 | 0.0080617 | 0.0080617 | 8.976e-05 | 2.9464 | 2.8677 | 0 | 0 | 0 | 0.078701 | 0 | 0.0061228 | 0.0057123 | 0.00020567 | 0.00020477 | 3.4247e-07 | 7.606e-10 | 0.028679 | 1.9158e-07 | 5.7803e-10 | 1.5793e-14 | 0 | 0 | 2.1346e-10 | 1.5068e-07 | 3.026e-11 | 1.5229e-10 | 0 | 0 | 0 | 0 | 0 | 0 | 0 | 0 | 1.8117e-06 | 0.028677 | 0 | 0 | 0 | 1.2973e-05 | 1.1202e-06 | 5.7561e-06 | 0 | 1.9078e-06 | 1.3819e-07 | 0 | 2.0974e-07 | 0 | 0 | 0 | 0 | 0 | 3.3456e-07 | 3.4626e-06 | 4.3291e-08 | 0 | 0 | 0.20644 | 0.005815 | 0.00079814 | 1.0389e-05 | 0 | 0 | 7.0749e-05 | 0 | 0.38957 |  |  | for detailed calculations see excel-electricity-JV
B.044.01.126.231201 Electricity Belarus production | electricity Rest of the World | B.044.01.126 | Energy, electricity Rest of the World | MJ | Electricity Belarus production | 0.032507 | 0.003341 | 0.0050317 | 0.0031388 | 0.020995 | 0.0023664 | 0.0026653 | 0.0022392 | 0.0011018 | 0 | 0 | 0 | 8.0779e-06 | 0 | 0.0031308 | 0 | 0 | 0 | 0.15786 | 0.020995 | 0.0083727 | 0.0050317 | 0.0050317 | 0.0031388 | 2.4176 | 1.9597 | 0.4244 | 0 | 0.015278 | 0.0088421 | 0.0093684 | 0.0041401 | 0.0038765 | 0.00015337 | 0.00011017 | 2.324e-07 | 5.672e-10 | 0.01543 | 1.4649e-07 | 4.4201e-10 | 1.2076e-14 | 0 | 0 | 3.3296e-10 | 8.5577e-08 | 4.7199e-11 | 7.7977e-11 | 0 | 0 | 0 | 0 | 0 | 0 | 0 | 0 | 1.6304e-07 | 0.01543 | 0 | 0 | 0 | 1.0207e-05 | 6.4721e-07 | 4.4016e-06 | 0 | 1.3586e-06 | 2.1555e-07 | 0 | 3.2716e-07 | 0 | 0 | 0 | 0 | 0 | 4.5044e-07 | 2.8029e-06 | 3.8959e-09 | 0 | 0 | 0.15786 | 0.0090703 | 0.00049225 | 1.6205e-05 | 0 | 0 | 4.4549e-05 | 0 | 0.26482 |  |  | for detailed calculations see excel-electricity-JV
B.044.01.127.231201 Electricity Belize production | electricity Rest of the World | B.044.01.127 | Energy, electricity Rest of the World | MJ | Electricity Belize production | 0.025728 | 0.0017972 | 0.0054326 | 4.4159e-05 | 0.018454 | 0.0042717 | 0.001161 | 0.00097537 | 0.0008218 | 0 | 0 | 0 | 4.4159e-05 | 0 | 0 | 0 | 0 | 0 | 0.13875 | 0.018454 | 0.0072298 | 0.0054326 | 0.0054326 | 4.4159e-05 | 2.3763 | 1.9371 | 0 | 0 | 0.29112 | 0.016447 | 0.13158 | 0.0041198 | 0.0038431 | 0.00013834 | 0.00013832 | 2.304e-07 | 5.116e-10 | 0.019372 | 1.2876e-07 | 3.8851e-10 | 1.0615e-14 | 0 | 0 | 1.4503e-10 | 1.015e-07 | 2.0559e-11 | 1.0253e-10 | 0 | 0 | 0 | 0 | 0 | 0 | 0 | 0 | 8.9128e-07 | 0.019371 | 0 | 0 | 0 | 8.7341e-06 | 7.5459e-07 | 3.8688e-06 | 0 | 1.2871e-06 | 9.389e-08 | 0 | 1.4251e-07 | 0 | 0 | 0 | 0 | 0 | 2.2689e-07 | 2.339e-06 | 2.1298e-08 | 0 | 0 | 0.13875 | 0.0039509 | 0.00053781 | 7.0587e-06 | 0 | 0 | 4.7693e-05 | 0 | 0.26316 |  |  | for detailed calculations see excel-electricity-JV
B.044.01.128.231201 Electricity Benin production | electricity Rest of the World | B.044.01.128 | Energy, electricity Rest of the World | MJ | Electricity Benin production | 0.039438 | 0.0027459 | 0.0083286 | 5.0023e-05 | 0.028314 | 0.0065587 | 0.0017699 | 0.0014869 | 0.0012589 | 0 | 0 | 0 | 5.0023e-05 | 0 | 0 | 0 | 0 | 0 | 0.21289 | 0.028314 | 0.011074 | 0.0083286 | 0.0083286 | 5.0023e-05 | 3.0141 | 2.9703 | 0 | 0 | 0 | 0.04386 | 0 | 0.0063199 | 0.0058956 | 0.00021219 | 0.00021208 | 3.5345e-07 | 7.8472e-10 | 0.029704 | 1.9756e-07 | 5.9608e-10 | 1.6286e-14 | 0 | 0 | 2.211e-10 | 1.5567e-07 | 3.1342e-11 | 1.5729e-10 | 0 | 0 | 0 | 0 | 0 | 0 | 0 | 0 | 1.0096e-06 | 0.029703 | 0 | 0 | 0 | 1.3384e-05 | 1.1572e-06 | 5.9358e-06 | 0 | 1.9733e-06 | 1.4313e-07 | 0 | 2.1725e-07 | 0 | 0 | 0 | 0 | 0 | 3.4633e-07 | 3.5865e-06 | 2.4126e-08 | 0 | 0 | 0.21289 | 0.006023 | 0.00082454 | 1.0761e-05 | 0 | 0 | 7.3145e-05 | 0 | 0.40351 |  |  | for detailed calculations see excel-electricity-JV
B.044.01.129.231201 Electricity Bermuda production (no data) | electricity Rest of the World | B.044.01.129 | Energy, electricity Rest of the World | MJ | Electricity Bermuda production (no data) | 0 | 0 | 0 | 0 | 0 | 0 | 0 | 0 | 0 | 0 | 0 | 0 | 0 | 0 | 0 | 0 | 0 | 0 | 0 | 0 | 0 | 0 | 0 | 0 | 0 | 0 | 0 | 0 | 0 | 0 | 0 | 0 | 0 | 0 | 0 | 0 | 0 | 0 | 0 | 0 | 0 | 0 | 0 | 0 | 0 | 0 | 0 | 0 | 0 | 0 | 0 | 0 | 0 | 0 | 0 | 0 | 0 | 0 | 0 | 0 | 0 | 0 | 0 | 0 | 0 | 0 | 0 | 0 | 0 | 0 | 0 | 0 | 0 | 0 | 0 | 0 | 0 | 0 | 0 | 0 | 0 | 0 | 0 | 0 | 0 | 0 | 0 |  |  | for detailed calculations see excel-electricity-JV
B.044.01.130.231201 Electricity Bhutan production | electricity Rest of the World | B.044.01.130 | Energy, electricity Rest of the World | MJ | Electricity Bhutan production | 0.00054976 | 5.1601e-05 | 6.3192e-05 | 0.0002032 | 0.00023176 | 9.5228e-06 | 5.367e-05 | 4.509e-05 | 6.5113e-06 | 0 | 0 | 0 | 0.0002032 | 0 | 0 | 0 | 0 | 0 | 0.0017426 | 0.00023176 | 0.00011479 | 6.3192e-05 | 6.3192e-05 | 0.0002032 | 1.0526 | 0 | 0 | 0 | 0 | 0 | 1.0526 | 4.199e-05 | 4.0177e-05 | 1.7828e-06 | 2.9283e-08 | 2.4087e-09 | 6.5933e-12 | 4.1013e-06 | 1.6171e-09 | 4.8792e-12 | 1.3331e-16 | 0 | 0 | 6.7045e-12 | 7.8492e-10 | 9.5043e-13 | 7.636e-13 | 0 | 0 | 0 | 0 | 0 | 0 | 0 | 0 | 4.1013e-06 | 0 | 0 | 0 | 0 | 1.8245e-07 | 7.4718e-09 | 4.8587e-08 | 0 | 8.7463e-09 | 4.3404e-09 | 0 | 6.5878e-09 | 0 | 0 | 0 | 0 | 0 | 8.7093e-09 | 0 | 9.8003e-08 | 0 | 0 | 0.0017426 | 0.00018264 | 6.1076e-06 | 3.2631e-07 | 0 | 0 | 2.7366e-07 | 0 | 0 |  |  | for detailed calculations see excel-electricity-JV
B.044.01.131.231201 Electricity Bolivia production | electricity Rest of the World | B.044.01.131 | Energy, electricity Rest of the World | MJ | Electricity Bolivia production | 0.021715 | 0.0023932 | 0.0037067 | 0.00011747 | 0.015497 | 0.0018093 | 0.0018973 | 0.001594 | 0.00079916 | 0 | 0 | 0 | 0.00011747 | 0 | 0 | 0 | 0 | 0 | 0.11652 | 0.015497 | 0.0060999 | 0.0037067 | 0.0037067 | 0.00011747 | 1.8628 | 1.4393 | 0 | 0 | 0.063924 | 0.090599 | 0.269 | 0.0030607 | 0.0028654 | 0.00011303 | 8.2225e-05 | 1.7179e-07 | 4.1802e-10 | 0.011516 | 1.0813e-07 | 3.2626e-10 | 8.9138e-15 | 0 | 0 | 2.3702e-10 | 6.3419e-08 | 3.36e-11 | 5.8149e-11 | 0 | 0 | 0 | 0 | 0 | 0 | 0 | 0 | 2.3709e-06 | 0.011514 | 0 | 0 | 0 | 7.1523e-06 | 4.7893e-07 | 3.2489e-06 | 0 | 9.9541e-07 | 1.5344e-07 | 0 | 2.3289e-07 | 0 | 0 | 0 | 0 | 0 | 3.2184e-07 | 1.6642e-06 | 5.6654e-08 | 0 | 0 | 0.11652 | 0.0064569 | 0.00036287 | 1.1536e-05 | 0 | 0 | 3.2844e-05 | 0 | 0.19455 |  |  | for detailed calculations see excel-electricity-JV
B.044.01.132.231201 Electricity Bosnia and Herzegovina production | electricity Rest of the World | B.044.01.132 | Energy, electricity Rest of the World | MJ | Electricity Bosnia and Herzegovina production | 0.029371 | 0.0023578 | 0.003408 | 8.7657e-05 | 0.023518 | 0.0017266 | 0.0016814 | 0.0014126 | 0.00094521 | 0 | 0 | 0 | 8.7657e-05 | 0 | 0 | 0 | 0 | 0 | 0.17683 | 0.023518 | 0.0057658 | 0.003408 | 0.003408 | 8.7657e-05 | 2.3789 | 1.9802 | 0 | 0 | 0.00076484 | 0.035649 | 0.36233 | 0.0039604 | 0.0037774 | 0.00015657 | 2.6473e-05 | 2.2646e-07 | 5.7904e-10 | 0.0037078 | 1.641e-07 | 4.9511e-10 | 1.3527e-14 | 0 | 0 | 2.1004e-10 | 6.2155e-08 | 2.9775e-11 | 5.4136e-11 | 0 | 0 | 0 | 0 | 0 | 0 | 0 | 0 | 1.7692e-06 | 0.003706 | 0 | 0 | 0 | 9.5438e-06 | 4.4238e-07 | 4.9304e-06 | 0 | 1.1091e-06 | 1.3598e-07 | 0 | 2.0638e-07 | 0 | 0 | 0 | 0 | 0 | 2.8637e-07 | 2.391e-06 | 4.2276e-08 | 0 | 0 | 0.17683 | 0.0057219 | 0.00033386 | 1.0223e-05 | 0 | 0 | 3.5767e-05 | 0 | 0.039594 |  |  | for detailed calculations see excel-electricity-JV
B.044.01.133.231201 Electricity Botswana production | electricity Rest of the World | B.044.01.133 | Energy, electricity Rest of the World | MJ | Electricity Botswana production | 0.045671 | 0.0035952 | 0.0059656 | 5.4819e-06 | 0.036105 | 0.0034431 | 0.0025225 | 0.0021192 | 0.001476 | 0 | 0 | 0 | 5.4819e-06 | 0 | 0 | 0 | 0 | 0 | 0.27147 | 0.036105 | 0.0095607 | 0.0059656 | 0.0059656 | 5.4819e-06 | 3.1624 | 3.1576 | 0 | 0 | 0 | 0.0048065 | 0 | 0.0063534 | 0.0060361 | 0.00024446 | 7.2758e-05 | 3.6188e-07 | 9.0405e-10 | 0.01019 | 2.5192e-07 | 7.601e-10 | 2.0767e-14 | 0 | 0 | 3.1511e-10 | 1.0964e-07 | 4.467e-11 | 9.9258e-11 | 0 | 0 | 0 | 0 | 0 | 0 | 0 | 0 | 1.1064e-07 | 0.01019 | 0 | 0 | 0 | 1.4942e-05 | 7.8806e-07 | 7.5692e-06 | 0 | 1.8181e-06 | 2.04e-07 | 0 | 3.0963e-07 | 0 | 0 | 0 | 0 | 0 | 4.377e-07 | 3.8128e-06 | 2.6439e-09 | 0 | 0 | 0.27147 | 0.0085842 | 0.00058596 | 1.5337e-05 | 0 | 0 | 6.0304e-05 | 0 | 0.12415 |  |  | for detailed calculations see excel-electricity-JV
B.044.01.134.231201 Electricity Brazil production | electricity Rest of the World | B.044.01.134 | Energy, electricity Rest of the World | MJ | Electricity Brazil production | 0.0053339 | 0.00045039 | 0.00075642 | 0.00071851 | 0.0034086 | 0.00040234 | 0.00035408 | 0.00029748 | 0.00015291 | 0 | 0 | 0 | 0.00021125 | 0 | 0.00050726 | 0 | 0 | 0 | 0.025628 | 0.0034086 | 0.0012068 | 0.00075642 | 0.00075642 | 0.00071851 | 1.2858 | 0.28589 | 0.068763 | 0 | 0.10475 | 0.16462 | 0.66178 | 0.00065344 | 0.00061543 | 2.4404e-05 | 1.3602e-05 | 3.6896e-08 | 9.0252e-11 | 0.0019051 | 2.3783e-08 | 7.176e-11 | 1.9606e-15 | 0 | 0 | 4.4233e-11 | 1.3069e-08 | 6.2704e-12 | 1.222e-11 | 0 | 0 | 0 | 0 | 0 | 0 | 0 | 0 | 4.2638e-06 | 0.0019008 | 0 | 0 | 0 | 1.669e-06 | 9.8812e-08 | 7.1459e-07 | 0 | 1.9691e-07 | 2.8636e-08 | 0 | 4.3463e-08 | 0 | 0 | 0 | 0 | 0 | 6.0674e-08 | 4.2408e-07 | 1.0188e-07 | 0 | 0 | 0.025628 | 0.001205 | 7.4173e-05 | 2.1528e-06 | 0 | 0 | 6.6177e-06 | 0 | 0.030146 |  |  | for detailed calculations see excel-electricity-JV
B.044.01.135.231201 Electricity Brunei production | electricity Rest of the World | B.044.01.135 | Energy, electricity Rest of the World | MJ | Electricity Brunei production | 0.040991 | 0.0038424 | 0.0057369 | 0 | 0.031412 | 0.0028482 | 0.0028887 | 0.0024269 | 0.0014154 | 0 | 0 | 0 | 0 | 0 | 0 | 0 | 0 | 0 | 0.23618 | 0.031412 | 0.0095793 | 0.0057369 | 0.0057369 | 0 | 2.779 | 2.779 | 0 | 0 | 0 | 0 | 0 | 0.0056589 | 0.0053527 | 0.00021713 | 8.9063e-05 | 3.209e-07 | 8.0298e-10 | 0.012474 | 2.1917e-07 | 6.613e-10 | 1.8068e-14 | 0 | 0 | 3.6087e-10 | 1.0137e-07 | 5.1156e-11 | 9.0509e-11 | 0 | 0 | 0 | 0 | 0 | 0 | 0 | 0 | 0 | 0.012474 | 0 | 0 | 0 | 1.3407e-05 | 7.4281e-07 | 6.5853e-06 | 0 | 1.7046e-06 | 2.3362e-07 | 0 | 3.5458e-07 | 0 | 0 | 0 | 0 | 0 | 4.9089e-07 | 3.2949e-06 | 0 | 0 | 0 | 0.23618 | 0.0098307 | 0.0005618 | 1.7564e-05 | 0 | 0 | 5.553e-05 | 0 | 0.19225 |  |  | for detailed calculations see excel-electricity-JV
B.044.01.136.231201 Electricity Burkina Faso production | electricity Rest of the World | B.044.01.136 | Energy, electricity Rest of the World | MJ | Electricity Burkina Faso production | 0.035942 | 0.002492 | 0.007571 | 9.5096e-05 | 0.025784 | 0.0059636 | 0.0016075 | 0.0013505 | 0.0011416 | 0 | 0 | 0 | 9.5096e-05 | 0 | 0 | 0 | 0 | 0 | 0.19386 | 0.025784 | 0.010063 | 0.007571 | 0.007571 | 9.5096e-05 | 2.8304 | 2.6921 | 0 | 0 | 0 | 0.07218 | 0.066165 | 0.0057495 | 0.0053641 | 0.00019315 | 0.00019223 | 3.2159e-07 | 7.143e-10 | 0.026923 | 1.7991e-07 | 5.4282e-10 | 1.4831e-14 | 0 | 0 | 2.0081e-10 | 1.4148e-07 | 2.8466e-11 | 1.4299e-10 | 0 | 0 | 0 | 0 | 0 | 0 | 0 | 0 | 1.9194e-06 | 0.026921 | 0 | 0 | 0 | 1.2187e-05 | 1.052e-06 | 5.4055e-06 | 0 | 1.7914e-06 | 1.3e-07 | 0 | 1.9731e-07 | 0 | 0 | 0 | 0 | 0 | 3.1461e-07 | 3.2506e-06 | 4.5864e-08 | 0 | 0 | 0.19386 | 0.0054704 | 0.00074955 | 9.7734e-06 | 0 | 0 | 6.6427e-05 | 0 | 0.36571 |  |  | for detailed calculations see excel-electricity-JV
B.044.01.137.231201 Electricity Burundi production | electricity Rest of the World | B.044.01.137 | Energy, electricity Rest of the World | MJ | Electricity Burundi production | 0.013003 | 0.00090852 | 0.0027046 | 0.00016317 | 0.0092263 | 0.002106 | 0.00059859 | 0.0005029 | 0.00040562 | 0 | 0 | 0 | 0.00016317 | 0 | 0 | 0 | 0 | 0 | 0.069371 | 0.0092263 | 0.0036131 | 0.0027046 | 0.0027046 | 0.00016317 | 1.6833 | 0.94704 | 0 | 0 | 0.034503 | 0.02924 | 0.67251 | 0.0020507 | 0.001914 | 6.9132e-05 | 6.7642e-05 | 1.1475e-07 | 2.5566e-10 | 0.0094737 | 6.4376e-08 | 1.9424e-10 | 5.3069e-15 | 0 | 0 | 7.4778e-11 | 5.0296e-08 | 1.06e-11 | 5.0821e-11 | 0 | 0 | 0 | 0 | 0 | 0 | 0 | 0 | 3.2934e-06 | 0.0094704 | 0 | 0 | 0 | 4.4053e-06 | 3.75e-07 | 1.9342e-06 | 0 | 6.3586e-07 | 4.841e-08 | 0 | 7.3476e-08 | 0 | 0 | 0 | 0 | 0 | 1.1607e-07 | 1.1435e-06 | 7.8697e-08 | 0 | 0 | 0.069371 | 0.0020371 | 0.00026767 | 3.6395e-06 | 0 | 0 | 2.3551e-05 | 0 | 0.12865 |  |  | for detailed calculations see excel-electricity-JV
B.044.01.138.231201 Electricity Cambodia production | electricity Rest of the World | B.044.01.138 | Energy, electricity Rest of the World | MJ | Electricity Cambodia production | 0.022284 | 0.0017574 | 0.0027535 | 0.00014465 | 0.017628 | 0.0015051 | 0.0012483 | 0.0010488 | 0.00070866 | 0 | 0 | 0 | 0.00014465 | 0 | 0 | 0 | 0 | 0 | 0.13254 | 0.017628 | 0.0045109 | 0.0027535 | 0.0027535 | 0.00014465 | 2.0585 | 1.4963 | 0 | 0 | 0.032875 | 0.044819 | 0.48453 | 0.0030396 | 0.0028934 | 0.00011848 | 2.774e-05 | 1.7346e-07 | 4.3815e-10 | 0.0038851 | 1.23e-07 | 3.7112e-10 | 1.014e-14 | 0 | 0 | 1.5595e-10 | 5.0309e-08 | 2.2107e-11 | 4.4915e-11 | 0 | 0 | 0 | 0 | 0 | 0 | 0 | 0 | 2.9195e-06 | 0.0038822 | 0 | 0 | 0 | 7.2584e-06 | 3.61e-07 | 3.6957e-06 | 0 | 8.5639e-07 | 1.0096e-07 | 0 | 1.5323e-07 | 0 | 0 | 0 | 0 | 0 | 2.1473e-07 | 1.8067e-06 | 6.9764e-08 | 0 | 0 | 0.13254 | 0.0042483 | 0.00027015 | 7.59e-06 | 0 | 0 | 2.8088e-05 | 0 | 0.045338 |  |  | for detailed calculations see excel-electricity-JV
B.044.01.139.231201 Electricity Cameroon production | electricity Rest of the World | B.044.01.139 | Energy, electricity Rest of the World | MJ | Electricity Cameroon production | 0.015758 | 0.0011105 | 0.0033021 | 0.00012919 | 0.011216 | 0.0025736 | 0.00072847 | 0.00061202 | 0.00049844 | 0 | 0 | 0 | 0.00012919 | 0 | 0 | 0 | 0 | 0 | 0.084331 | 0.011216 | 0.0044125 | 0.0033021 | 0.0033021 | 0.00012919 | 1.823 | 1.1666 | 0 | 0 | 0 | 0.0026152 | 0.65381 | 0.0024998 | 0.0023323 | 8.4123e-05 | 8.3315e-05 | 1.3983e-07 | 3.1111e-10 | 0.011669 | 7.8259e-08 | 2.3613e-10 | 6.4513e-15 | 0 | 0 | 9.1003e-11 | 6.1477e-08 | 1.29e-11 | 6.2073e-11 | 0 | 0 | 0 | 0 | 0 | 0 | 0 | 0 | 2.6076e-06 | 0.011666 | 0 | 0 | 0 | 5.3493e-06 | 4.5791e-07 | 2.3514e-06 | 0 | 7.7941e-07 | 5.8913e-08 | 0 | 8.9418e-08 | 0 | 0 | 0 | 0 | 0 | 1.4136e-07 | 1.4086e-06 | 6.231e-08 | 0 | 0 | 0.084331 | 0.0024791 | 0.00032681 | 4.4291e-06 | 0 | 0 | 2.8846e-05 | 0 | 0.15848 |  |  | for detailed calculations see excel-electricity-JV
B.044.01.140.231201 Electricity Canada production | electricity Rest of the World | B.044.01.140 | Energy, electricity Rest of the World | MJ | Electricity Canada production | 0.010464 | 0.00071617 | 0.0011274 | 0.0032155 | 0.005405 | 0.00056741 | 0.00055995 | 0.00047043 | 0.00024574 | 0 | 0 | 0 | 0.0001541 | 0 | 0.0030614 | 0 | 0 | 0 | 0.040639 | 0.005405 | 0.0018435 | 0.0011274 | 0.0011274 | 0.0032155 | 1.6157 | 0.46382 | 0.415 | 0 | 0.017627 | 0.072036 | 0.64717 | 0.0010109 | 0.00095512 | 3.8282e-05 | 1.7489e-05 | 5.7262e-08 | 1.4158e-10 | 0.0024494 | 3.7713e-08 | 1.1379e-10 | 3.1089e-15 | 0 | 0 | 6.995e-11 | 1.9479e-08 | 9.916e-12 | 1.7868e-11 | 0 | 0 | 0 | 0 | 0 | 0 | 0 | 0 | 3.1102e-06 | 0.0024463 | 0 | 0 | 0 | 2.9475e-06 | 1.4622e-07 | 1.1331e-06 | 0 | 3.0663e-07 | 4.5284e-08 | 0 | 6.8732e-08 | 0 | 0 | 0 | 0 | 0 | 9.5298e-08 | 1.0779e-06 | 7.4321e-08 | 0 | 0 | 0.040639 | 0.0019056 | 0.00011043 | 3.4045e-06 | 0 | 0 | 1.0143e-05 | 0 | 0.039036 |  |  | for detailed calculations see excel-electricity-JV
B.044.01.141.231201 Electricity Cape Verde production | electricity Rest of the World | B.044.01.141 | Energy, electricity Rest of the World | MJ | Electricity Cape Verde production | 0.034768 | 0.0024226 | 0.0073386 | 6.845e-05 | 0.024938 | 0.0057759 | 0.0015627 | 0.0013129 | 0.0011097 | 0 | 0 | 0 | 6.845e-05 | 0 | 0 | 0 | 0 | 0 | 0.1875 | 0.024938 | 0.0097612 | 0.0073386 | 0.0073386 | 6.845e-05 | 2.781 | 2.6173 | 0 | 0 | 0 | 0.16374 | 0 | 0.005567 | 0.0051932 | 0.00018691 | 0.00018688 | 3.1135e-07 | 6.9125e-10 | 0.026174 | 1.74e-07 | 5.2501e-10 | 1.4344e-14 | 0 | 0 | 1.9522e-10 | 1.3715e-07 | 2.7674e-11 | 1.3855e-10 | 0 | 0 | 0 | 0 | 0 | 0 | 0 | 0 | 1.3816e-06 | 0.026173 | 0 | 0 | 0 | 1.1804e-05 | 1.0195e-06 | 5.2281e-06 | 0 | 1.7388e-06 | 1.2638e-07 | 0 | 1.9182e-07 | 0 | 0 | 0 | 0 | 0 | 3.0565e-07 | 3.1603e-06 | 3.3013e-08 | 0 | 0 | 0.1875 | 0.0053181 | 0.00072652 | 9.5014e-06 | 0 | 0 | 6.4444e-05 | 0 | 0.35556 |  |  | for detailed calculations see excel-electricity-JV
B.044.01.142.231201 Electricity Cayman Islands production | electricity Rest of the World | B.044.01.142 | Energy, electricity Rest of the World | MJ | Electricity Cayman Islands production | 0.039947 | 0.0027867 | 0.0084437 | 3.2892e-05 | 0.028683 | 0.0066474 | 0.0017962 | 0.0015091 | 0.0012776 | 0 | 0 | 0 | 3.2892e-05 | 0 | 0 | 0 | 0 | 0 | 0.21566 | 0.028683 | 0.01123 | 0.0084437 | 0.0084437 | 3.2892e-05 | 3.0433 | 3.0145 | 0 | 0 | 0 | 0.028839 | 0 | 0.0064048 | 0.0059746 | 0.000215 | 0.00021524 | 3.5819e-07 | 7.9512e-10 | 0.030146 | 2.0014e-07 | 6.0386e-10 | 1.6498e-14 | 0 | 0 | 2.2439e-10 | 1.5783e-07 | 3.1809e-11 | 1.5944e-10 | 0 | 0 | 0 | 0 | 0 | 0 | 0 | 0 | 6.6387e-07 | 0.030145 | 0 | 0 | 0 | 1.3561e-05 | 1.1731e-06 | 6.0133e-06 | 0 | 2.0015e-06 | 1.4526e-07 | 0 | 2.2048e-07 | 0 | 0 | 0 | 0 | 0 | 3.514e-07 | 3.6399e-06 | 1.5863e-08 | 0 | 0 | 0.21566 | 0.0061127 | 0.00083592 | 1.0921e-05 | 0 | 0 | 7.4177e-05 | 0 | 0.40952 |  |  | for detailed calculations see excel-electricity-JV
B.044.01.143.231201 Electricity Central African Republic production | electricity Rest of the World | B.044.01.143 | Energy, electricity Rest of the World | MJ | Electricity Central African Republic production | 0.00054976 | 5.1601e-05 | 6.3192e-05 | 0.0002032 | 0.00023176 | 9.5228e-06 | 5.367e-05 | 4.509e-05 | 6.5113e-06 | 0 | 0 | 0 | 0.0002032 | 0 | 0 | 0 | 0 | 0 | 0.0017426 | 0.00023176 | 0.00011479 | 6.3192e-05 | 6.3192e-05 | 0.0002032 | 1.0526 | 0 | 0 | 0 | 0 | 0 | 1.0526 | 4.199e-05 | 4.0177e-05 | 1.7828e-06 | 2.9283e-08 | 2.4087e-09 | 6.5933e-12 | 4.1013e-06 | 1.6171e-09 | 4.8792e-12 | 1.3331e-16 | 0 | 0 | 6.7045e-12 | 7.8492e-10 | 9.5043e-13 | 7.636e-13 | 0 | 0 | 0 | 0 | 0 | 0 | 0 | 0 | 4.1013e-06 | 0 | 0 | 0 | 0 | 1.8245e-07 | 7.4718e-09 | 4.8587e-08 | 0 | 8.7463e-09 | 4.3404e-09 | 0 | 6.5878e-09 | 0 | 0 | 0 | 0 | 0 | 8.7093e-09 | 0 | 9.8003e-08 | 0 | 0 | 0.0017426 | 0.00018264 | 6.1076e-06 | 3.2631e-07 | 0 | 0 | 2.7366e-07 | 0 | 0 |  |  | for detailed calculations see excel-electricity-JV
B.044.01.144.231201 Electricity Chad production | electricity Rest of the World | B.044.01.144 | Energy, electricity Rest of the World | MJ | Electricity Chad production | 0.039625 | 0.0027734 | 0.0083871 | 1.0106e-05 | 0.028454 | 0.0065991 | 0.001788 | 0.0015022 | 0.0012712 | 0 | 0 | 0 | 1.0106e-05 | 0 | 0 | 0 | 0 | 0 | 0.21394 | 0.028454 | 0.01116 | 0.0083871 | 0.0083871 | 1.0106e-05 | 3.0334 | 2.9994 | 0 | 0 | 0 | 0.033956 | 0 | 0.0063578 | 0.0059303 | 0.00021336 | 0.00021416 | 3.5553e-07 | 7.8905e-10 | 0.029995 | 1.9854e-07 | 5.9904e-10 | 1.6367e-14 | 0 | 0 | 2.2336e-10 | 1.5677e-07 | 3.1664e-11 | 1.5833e-10 | 0 | 0 | 0 | 0 | 0 | 0 | 0 | 0 | 2.0397e-07 | 0.029994 | 0 | 0 | 0 | 1.346e-05 | 1.1651e-06 | 5.9653e-06 | 0 | 1.9897e-06 | 1.446e-07 | 0 | 2.1947e-07 | 0 | 0 | 0 | 0 | 0 | 3.4962e-07 | 3.6217e-06 | 4.8741e-09 | 0 | 0 | 0.21394 | 0.0060848 | 0.00083031 | 1.0871e-05 | 0 | 0 | 7.3715e-05 | 0 | 0.40747 |  |  | for detailed calculations see excel-electricity-JV
B.044.01.145.231201 Electricity Chile production | electricity Rest of the World | B.044.01.145 | Energy, electricity Rest of the World | MJ | Electricity Chile production | 0.017934 | 0.00079759 | 0.0019101 | 0.00029217 | 0.014934 | 0.0010959 | 0.00081422 | 0.00068405 | 0.00011353 | 0 | 0 | 0 | 0.00029217 | 0 | 0 | 0 | 0 | 0 | 0.11229 | 0.014934 | 0.0027077 | 0.0019101 | 0.0019101 | 0.00029217 | 1.9015 | 1.3498 | 0 | 0 | 0 | 0.29522 | 0.25639 | 0.0023746 | 0.0022304 | 9.7489e-05 | 4.6635e-05 | 1.3372e-07 | 3.6054e-10 | 0.0065315 | 1.042e-07 | 3.144e-10 | 8.5898e-15 | 0 | 0 | 1.0171e-10 | 2.9418e-08 | 1.4419e-11 | 3.1711e-11 | 0 | 0 | 0 | 0 | 0 | 0 | 0 | 0 | 5.8969e-06 | 0.0065256 | 0 | 0 | 0 | 5.6968e-06 | 2.5211e-07 | 3.1308e-06 | 0 | 2.6019e-07 | 6.5848e-08 | 0 | 9.9943e-08 | 0 | 0 | 0 | 0 | 0 | 1.4114e-07 | 1.6058e-06 | 1.4091e-07 | 0 | 0 | 0.11229 | 0.0027709 | 0.00018759 | 4.9505e-06 | 0 | 0 | 1.0321e-05 | 0 | 0.097217 |  |  | for detailed calculations see excel-electricity-JV
B.044.01.146.231201 Electricity China production | electricity Rest of the World | B.044.01.146 | Energy, electricity Rest of the World | MJ | Electricity China production | 0.024982 | 0.00014358 | 0.00029852 | 0.0012381 | 0.023302 | 0.00016348 | 0.00013503 | 0.00011345 | 3.013e-05 | 0 | 0 | 0 | 0.00011577 | 0 | 0.0011223 | 0 | 0 | 0 | 0.1752 | 0.023302 | 0.00044209 | 0.00029852 | 0.00029852 | 0.0012381 | 2.5115 | 2.0328 | 0.15214 | 0 | 0.024188 | 0.14539 | 0.15698 | 0.0029551 | 0.0027911 | 0.00013462 | 2.9465e-05 | 1.6733e-07 | 4.9785e-10 | 0.0041267 | 1.6259e-07 | 4.9057e-10 | 1.3403e-14 | 0 | 0 | 1.6869e-11 | 4.7244e-09 | 2.3913e-12 | 4.8728e-12 | 0 | 0 | 0 | 0 | 0 | 0 | 0 | 0 | 2.3366e-06 | 0.0041244 | 0 | 0 | 0 | 7.7271e-06 | 3.9148e-08 | 4.8851e-06 | 0 | 5.1073e-08 | 1.092e-08 | 0 | 1.6575e-08 | 0 | 0 | 0 | 0 | 0 | 2.3233e-08 | 2.6452e-06 | 5.5835e-08 | 0 | 0 | 0.1752 | 0.00045953 | 2.9289e-05 | 8.21e-07 | 0 | 0 | 1.8822e-06 | 0 | 0.047369 |  |  | for detailed calculations see excel-electricity-JV
B.044.01.147.231201 Electricity Colombia production | electricity Rest of the World | B.044.01.147 | Energy, electricity Rest of the World | MJ | Electricity Colombia production | 0.0099 | 0.00094522 | 0.0016097 | 0.0001563 | 0.0071888 | 0.0008861 | 0.00072362 | 0.00060794 | 0.00033728 | 0 | 0 | 0 | 0.0001563 | 0 | 0 | 0 | 0 | 0 | 0.054051 | 0.0071888 | 0.0025549 | 0.0016097 | 0.0016097 | 0.0001563 | 1.4522 | 0.65467 | 0 | 0 | 0.018223 | 0.0069744 | 0.77229 | 0.001393 | 0.0013095 | 5.1507e-05 | 3.2042e-05 | 7.8507e-08 | 1.9049e-10 | 0.0044876 | 5.0159e-08 | 1.5134e-10 | 4.1349e-15 | 0 | 0 | 9.0396e-11 | 2.8257e-08 | 1.2814e-11 | 2.6324e-11 | 0 | 0 | 0 | 0 | 0 | 0 | 0 | 0 | 3.1547e-06 | 0.0044845 | 0 | 0 | 0 | 3.2702e-06 | 2.1125e-07 | 1.5071e-06 | 0 | 4.3226e-07 | 5.8521e-08 | 0 | 8.8822e-08 | 0 | 0 | 0 | 0 | 0 | 1.246e-07 | 7.7227e-07 | 7.5384e-08 | 0 | 0 | 0.054051 | 0.0024626 | 0.00015796 | 4.3996e-06 | 0 | 0 | 1.4532e-05 | 0 | 0.069459 |  |  | for detailed calculations see excel-electricity-JV
B.044.01.148.231201 Electricity Comoros production | electricity Rest of the World | B.044.01.148 | Energy, electricity Rest of the World | MJ | Electricity Comoros production | 0.040922 | 0.002865 | 0.0086645 | 0 | 0.029393 | 0.0068177 | 0.0018468 | 0.0015516 | 0.0013135 | 0 | 0 | 0 | 0 | 0 | 0 | 0 | 0 | 0 | 0.221 | 0.029393 | 0.01153 | 0.0086645 | 0.0086645 | 0 | 3.0994 | 3.0994 | 0 | 0 | 0 | 0 | 0 | 0.0065679 | 0.0061262 | 0.0002204 | 0.0002213 | 3.6728e-07 | 8.1509e-10 | 0.030994 | 2.0509e-07 | 6.188e-10 | 1.6906e-14 | 0 | 0 | 2.3071e-10 | 1.6196e-07 | 3.2705e-11 | 1.6357e-10 | 0 | 0 | 0 | 0 | 0 | 0 | 0 | 0 | 0 | 0.030994 | 0 | 0 | 0 | 1.3901e-05 | 1.2037e-06 | 6.162e-06 | 0 | 2.0558e-06 | 1.4936e-07 | 0 | 2.2669e-07 | 0 | 0 | 0 | 0 | 0 | 3.6114e-07 | 3.7424e-06 | 0 | 0 | 0 | 0.221 | 0.0062849 | 0.00085778 | 1.1229e-05 | 0 | 0 | 7.616e-05 | 0 | 0.42105 |  |  | for detailed calculations see excel-electricity-JV
B.044.01.149.231201 Electricity Congo production | electricity Rest of the World | B.044.01.149 | Energy, electricity Rest of the World | MJ | Electricity Congo production | 0.027129 | 0.0029452 | 0.0047309 | 4.5493e-05 | 0.019407 | 0.002417 | 0.0023139 | 0.001944 | 0.0010013 | 0 | 0 | 0 | 4.5493e-05 | 0 | 0 | 0 | 0 | 0 | 0.14592 | 0.019407 | 0.0076761 | 0.0047309 | 0.0047309 | 4.5493e-05 | 2.0937 | 1.8395 | 0 | 0 | 0.018539 | 0 | 0.23566 | 0.0038734 | 0.0036243 | 0.00014194 | 0.00010717 | 2.1728e-07 | 5.2493e-10 | 0.015009 | 1.3541e-07 | 4.0857e-10 | 1.1163e-14 | 0 | 0 | 2.8905e-10 | 8.1581e-08 | 4.0976e-11 | 7.5366e-11 | 0 | 0 | 0 | 0 | 0 | 0 | 0 | 0 | 9.1821e-07 | 0.015008 | 0 | 0 | 0 | 8.9685e-06 | 6.1476e-07 | 4.0686e-06 | 0 | 1.2631e-06 | 1.8713e-07 | 0 | 2.8402e-07 | 0 | 0 | 0 | 0 | 0 | 3.9448e-07 | 2.1345e-06 | 2.1941e-08 | 0 | 0 | 0.14592 | 0.0078743 | 0.00046353 | 1.4068e-05 | 0 | 0 | 4.2002e-05 | 0 | 0.24876 |  |  | for detailed calculations see excel-electricity-JV
B.044.01.150.231201 Electricity Cook Islands production | electricity Rest of the World | B.044.01.150 | Energy, electricity Rest of the World | MJ | Electricity Cook Islands production | 0.026674 | 0.0017208 | 0.0054395 | 0.00048022 | 0.019034 | 0.0043314 | 0.0011081 | 0.00093095 | 0.00078986 | 0 | 0 | 0 | 0.00048022 | 0 | 0 | 0 | 0 | 0 | 0.14311 | 0.019034 | 0.0071603 | 0.0054395 | 0.0054395 | 0.00048022 | 2.2807 | 1.8596 | 0 | 0 | 0 | 0.42105 | 0 | 0.0041863 | 0.0039119 | 0.00014158 | 0.00013285 | 2.3453e-07 | 5.2358e-10 | 0.018606 | 1.3281e-07 | 4.0071e-10 | 1.0948e-14 | 0 | 0 | 1.3843e-10 | 1.0158e-07 | 1.9623e-11 | 1.0324e-10 | 0 | 0 | 0 | 0 | 0 | 0 | 0 | 0 | 9.6925e-06 | 0.018596 | 0 | 0 | 0 | 8.9333e-06 | 7.5731e-07 | 3.9903e-06 | 0 | 1.264e-06 | 8.9614e-08 | 0 | 1.3601e-07 | 0 | 0 | 0 | 0 | 0 | 2.1896e-07 | 2.2455e-06 | 2.3161e-07 | 0 | 0 | 0.14311 | 0.0037709 | 0.0005387 | 6.7372e-06 | 0 | 0 | 4.7209e-05 | 0 | 0.25263 |  |  | for detailed calculations see excel-electricity-JV
B.044.01.151.231201 Electricity Costa Rica production | electricity Rest of the World | B.044.01.151 | Energy, electricity Rest of the World | MJ | Electricity Costa Rica production | 0.0013151 | 9.724e-05 | 0.00022778 | 0.00018906 | 0.00080106 | 0.00014913 | 7.865e-05 | 6.6076e-05 | 3.1163e-05 | 0 | 0 | 0 | 0.00018906 | 0 | 0 | 0 | 0 | 0 | 0.006023 | 0.00080106 | 0.00032502 | 0.00022778 | 0.00022778 | 0.00018906 | 1.3554 | 0.46001 | 0 | 0 | 0.0019669 | 0.11835 | 0.7751 | 0.00019807 | 0.00015919 | 6.0127e-06 | 3.2872e-05 | 9.5435e-09 | 2.2236e-11 | 0.0046039 | 5.5894e-09 | 1.6864e-11 | 4.6076e-16 | 0 | 0 | 9.8251e-12 | 3.9443e-09 | 1.3928e-12 | 3.9786e-12 | 0 | 0 | 0 | 0 | 0 | 0 | 0 | 0 | 3.816e-06 | 0.0046001 | 0 | 0 | 0 | 9.2829e-07 | 3.0665e-08 | 1.6794e-07 | 0 | 4.841e-08 | 6.3606e-09 | 0 | 9.654e-09 | 0 | 0 | 0 | 0 | 0 | 1.4043e-08 | 5.6003e-07 | 9.1185e-08 | 0 | 0 | 0.006023 | 0.00026765 | 2.2439e-05 | 4.7819e-07 | 0 | 0 | 1.7645e-06 | 0 | 0.063008 |  |  | for detailed calculations see excel-electricity-JV
B.044.01.152.231201 Electricity Cote d'Ivoire production | electricity Rest of the World | B.044.01.152 | Energy, electricity Rest of the World | MJ | Electricity Cote d'Ivoire production | 0.02627 | 0.0024685 | 0.004945 | 6.2165e-05 | 0.018794 | 0.0031012 | 0.0018438 | 0.0015491 | 0.00091947 | 0 | 0 | 0 | 6.2165e-05 | 0 | 0 | 0 | 0 | 0 | 0.14131 | 0.018794 | 0.0074135 | 0.004945 | 0.004945 | 6.2165e-05 | 2.1706 | 1.8532 | 0 | 0 | 0 | 0.00095868 | 0.31636 | 0.0039199 | 0.0036633 | 0.00013878 | 0.00011782 | 2.1962e-07 | 5.1325e-10 | 0.016502 | 1.3114e-07 | 3.9567e-10 | 1.081e-14 | 0 | 0 | 2.3033e-10 | 8.8258e-08 | 3.2652e-11 | 8.4916e-11 | 0 | 0 | 0 | 0 | 0 | 0 | 0 | 0 | 1.2547e-06 | 0.016501 | 0 | 0 | 0 | 8.7745e-06 | 6.6127e-07 | 3.9401e-06 | 0 | 1.2565e-06 | 1.4911e-07 | 0 | 2.2632e-07 | 0 | 0 | 0 | 0 | 0 | 3.2547e-07 | 2.1858e-06 | 2.9982e-08 | 0 | 0 | 0.14131 | 0.0062747 | 0.00048663 | 1.121e-05 | 0 | 0 | 4.3668e-05 | 0 | 0.25108 |  |  | for detailed calculations see excel-electricity-JV
B.044.01.153.231201 Electricity Cuba production | electricity Rest of the World | B.044.01.153 | Energy, electricity Rest of the World | MJ | Electricity Cuba production | 0.033744 | 0.0024724 | 0.0070274 | 1.7254e-05 | 0.024227 | 0.0053884 | 0.0016389 | 0.0013769 | 0.0010954 | 0 | 0 | 0 | 1.7254e-05 | 0 | 0 | 0 | 0 | 0 | 0.18216 | 0.024227 | 0.0094997 | 0.0070274 | 0.0070274 | 1.7254e-05 | 2.7301 | 2.5275 | 0 | 0 | 0.18176 | 0.014923 | 0.0058628 | 0.0053607 | 0.0050016 | 0.00018123 | 0.00017781 | 2.9986e-07 | 6.7024e-10 | 0.024903 | 1.6904e-07 | 5.1005e-10 | 1.3935e-14 | 0 | 0 | 2.0474e-10 | 1.3061e-07 | 2.9024e-11 | 1.3116e-10 | 0 | 0 | 0 | 0 | 0 | 0 | 0 | 0 | 3.4824e-07 | 0.024903 | 0 | 0 | 0 | 1.1431e-05 | 9.7164e-07 | 5.0791e-06 | 0 | 1.682e-06 | 1.3255e-07 | 0 | 2.0118e-07 | 0 | 0 | 0 | 0 | 0 | 3.1422e-07 | 3.0424e-06 | 8.3213e-09 | 0 | 0 | 0.18216 | 0.0055775 | 0.00069518 | 9.9648e-06 | 0 | 0 | 6.1801e-05 | 0 | 0.34324 |  |  | for detailed calculations see excel-electricity-JV
B.044.01.154.231201 Electricity Democratic Republic of Congo production | electricity Rest of the World | B.044.01.154 | Energy, electricity Rest of the World | MJ | Electricity Democratic Republic of Congo production | 0.00066377 | 5.9204e-05 | 8.7054e-05 | 0.00020355 | 0.00031396 | 2.856e-05 | 5.8494e-05 | 4.9143e-05 | 1.0061e-05 | 0 | 0 | 0 | 0.00020355 | 0 | 0 | 0 | 0 | 0 | 0.0023606 | 0.00031396 | 0.00014626 | 8.7054e-05 | 8.7054e-05 | 0.00020355 | 1.0582 | 0.0084223 | 0 | 0 | 0 | 0.00095347 | 1.0488 | 6.0241e-05 | 5.7214e-05 | 2.3964e-06 | 6.3069e-07 | 3.4301e-09 | 8.8626e-12 | 8.8332e-05 | 2.1906e-09 | 6.6097e-12 | 1.8059e-16 | 0 | 0 | 7.3072e-12 | 1.2322e-09 | 1.0359e-12 | 1.2169e-12 | 0 | 0 | 0 | 0 | 0 | 0 | 0 | 0 | 4.1084e-06 | 8.4223e-05 | 0 | 0 | 0 | 2.209e-07 | 1.0795e-08 | 6.582e-08 | 0 | 1.437e-08 | 4.7305e-09 | 0 | 7.1799e-09 | 0 | 0 | 0 | 0 | 0 | 9.6643e-09 | 1.017e-08 | 9.8173e-08 | 0 | 0 | 0.0023606 | 0.00019906 | 8.4708e-06 | 3.5564e-07 | 0 | 0 | 4.8305e-07 | 0 | 0.0011442 |  |  | for detailed calculations see excel-electricity-JV
B.044.01.155.231201 Electricity Djibouti production | electricity Rest of the World | B.044.01.155 | Energy, electricity Rest of the World | MJ | Electricity Djibouti production | 0.040922 | 0.002865 | 0.0086645 | 0 | 0.029393 | 0.0068177 | 0.0018468 | 0.0015516 | 0.0013135 | 0 | 0 | 0 | 0 | 0 | 0 | 0 | 0 | 0 | 0.221 | 0.029393 | 0.01153 | 0.0086645 | 0.0086645 | 0 | 3.0994 | 3.0994 | 0 | 0 | 0 | 0 | 0 | 0.0065679 | 0.0061262 | 0.0002204 | 0.0002213 | 3.6728e-07 | 8.1509e-10 | 0.030994 | 2.0509e-07 | 6.188e-10 | 1.6906e-14 | 0 | 0 | 2.3071e-10 | 1.6196e-07 | 3.2705e-11 | 1.6357e-10 | 0 | 0 | 0 | 0 | 0 | 0 | 0 | 0 | 0 | 0.030994 | 0 | 0 | 0 | 1.3901e-05 | 1.2037e-06 | 6.162e-06 | 0 | 2.0558e-06 | 1.4936e-07 | 0 | 2.2669e-07 | 0 | 0 | 0 | 0 | 0 | 3.6114e-07 | 3.7424e-06 | 0 | 0 | 0 | 0.221 | 0.0062849 | 0.00085778 | 1.1229e-05 | 0 | 0 | 7.616e-05 | 0 | 0.42105 |  |  | for detailed calculations see excel-electricity-JV
B.044.01.156.231201 Electricity Dominica production | electricity Rest of the World | B.044.01.156 | Energy, electricity Rest of the World | MJ | Electricity Dominica production | 0.031423 | 0.0022031 | 0.0066407 | 4.7812e-05 | 0.022531 | 0.0052158 | 0.0014249 | 0.0011971 | 0.0010059 | 0 | 0 | 0 | 4.7812e-05 | 0 | 0 | 0 | 0 | 0 | 0.16941 | 0.022531 | 0.0088438 | 0.0066407 | 0.0066407 | 4.7812e-05 | 2.6178 | 2.3701 | 0 | 0 | 0 | 0 | 0.24768 | 0.0050324 | 0.0046942 | 0.00016896 | 0.00016923 | 2.8143e-07 | 6.2485e-10 | 0.023702 | 1.5721e-07 | 4.7434e-10 | 1.296e-14 | 0 | 0 | 1.78e-10 | 1.2404e-07 | 2.5233e-11 | 1.2526e-10 | 0 | 0 | 0 | 0 | 0 | 0 | 0 | 0 | 9.6502e-07 | 0.023701 | 0 | 0 | 0 | 1.0673e-05 | 9.222e-07 | 4.7236e-06 | 0 | 1.5741e-06 | 1.1524e-07 | 0 | 1.749e-07 | 0 | 0 | 0 | 0 | 0 | 2.7821e-07 | 2.8619e-06 | 2.306e-08 | 0 | 0 | 0.16941 | 0.0048491 | 0.00065739 | 8.6634e-06 | 0 | 0 | 5.8305e-05 | 0 | 0.32198 |  |  | for detailed calculations see excel-electricity-JV
B.044.01.157.231201 Electricity Dominican Republic production | electricity Rest of the World | B.044.01.157 | Energy, electricity Rest of the World | MJ | Electricity Dominican Republic production | 0.033685 | 0.0028818 | 0.0057852 | 7.0701e-05 | 0.024948 | 0.0037033 | 0.002082 | 0.0017491 | 0.0011327 | 0 | 0 | 0 | 7.0701e-05 | 0 | 0 | 0 | 0 | 0 | 0.18758 | 0.024948 | 0.0086671 | 0.0057852 | 0.0057852 | 7.0701e-05 | 2.5535 | 2.3735 | 0 | 0 | 0.011298 | 0.10891 | 0.059843 | 0.0049571 | 0.0046559 | 0.00017907 | 0.00012214 | 2.7913e-07 | 6.6224e-10 | 0.017106 | 1.7407e-07 | 5.2521e-10 | 1.435e-14 | 0 | 0 | 2.6008e-10 | 1.048e-07 | 3.6869e-11 | 1.0015e-10 | 0 | 0 | 0 | 0 | 0 | 0 | 0 | 0 | 1.427e-06 | 0.017105 | 0 | 0 | 0 | 1.1191e-05 | 7.7608e-07 | 5.2301e-06 | 0 | 1.5276e-06 | 1.6837e-07 | 0 | 2.5555e-07 | 0 | 0 | 0 | 0 | 0 | 3.6942e-07 | 2.8295e-06 | 3.4099e-08 | 0 | 0 | 0.18758 | 0.0070852 | 0.0005696 | 1.2658e-05 | 0 | 0 | 5.2893e-05 | 0 | 0.24775 |  |  | for detailed calculations see excel-electricity-JV
B.044.01.158.231201 Electricity Eastern Africa production | electricity Rest of the World | B.044.01.158 | Energy, electricity Rest of the World | MJ | Electricity Eastern Africa production | 0.00045993 | 3.4043e-05 | 5.238e-05 | 0.00015864 | 0.00021487 | 1.7057e-05 | 3.5322e-05 | 2.9676e-05 | 4.367e-06 | 0 | 0 | 0 | 0.00015864 | 0 | 0 | 0 | 0 | 0 | 0.0016156 | 0.00021487 | 8.6422e-05 | 5.238e-05 | 5.238e-05 | 0.00015864 | 0.72329 | 0 | 0 | 0 | 0 | 0.040981 | 0.68231 | 3.8601e-05 | 3.6988e-05 | 1.59e-06 | 2.2861e-08 | 2.2175e-09 | 5.8801e-12 | 3.2018e-06 | 1.4993e-09 | 4.5236e-12 | 1.2359e-16 | 0 | 0 | 4.4125e-12 | 7.1382e-10 | 6.2551e-13 | 7.3082e-13 | 0 | 0 | 0 | 0 | 0 | 0 | 0 | 0 | 3.2018e-06 | 0 | 0 | 0 | 0 | 1.482e-07 | 6.4912e-09 | 4.5047e-08 | 0 | 7.1256e-09 | 2.8566e-09 | 0 | 4.3357e-09 | 0 | 0 | 0 | 0 | 0 | 5.8341e-09 | 0 | 7.6509e-08 | 0 | 0 | 0.0016156 | 0.00012021 | 5.0963e-06 | 2.1476e-07 | 0 | 0 | 2.4794e-07 | 0 | 0 |  |  | for detailed calculations see excel-electricity-JV
B.044.01.159.231201 Electricity Ecuador production | electricity Rest of the World | B.044.01.159 | Energy, electricity Rest of the World | MJ | Electricity Ecuador production | 0.01031 | 0.00074126 | 0.0021329 | 0.00015313 | 0.0072829 | 0.0016359 | 0.00049701 | 0.00041756 | 0.0003237 | 0 | 0 | 0 | 0.00015313 | 0 | 0 | 0 | 0 | 0 | 0.054759 | 0.0072829 | 0.0028741 | 0.0021329 | 0.0021329 | 0.00015313 | 1.5464 | 0.74733 | 0 | 0 | 0.013126 | 0.0031782 | 0.7828 | 0.0016154 | 0.0015076 | 5.4605e-05 | 5.3146e-05 | 9.0386e-08 | 2.0194e-10 | 0.0074434 | 5.0816e-08 | 1.5332e-10 | 4.189e-15 | 0 | 0 | 6.2088e-11 | 3.9508e-08 | 8.8014e-12 | 3.9812e-11 | 0 | 0 | 0 | 0 | 0 | 0 | 0 | 0 | 3.0907e-06 | 0.0074403 | 0 | 0 | 0 | 3.4963e-06 | 2.9492e-07 | 1.5268e-06 | 0 | 5.027e-07 | 4.0194e-08 | 0 | 6.1006e-08 | 0 | 0 | 0 | 0 | 0 | 9.5305e-08 | 9.0153e-07 | 7.3854e-08 | 0 | 0 | 0.054759 | 0.0016914 | 0.000211 | 3.0218e-06 | 0 | 0 | 1.8541e-05 | 0 | 0.10151 |  |  | for detailed calculations see excel-electricity-JV
B.044.01.160.231201 Electricity Egypt production | electricity Rest of the World | B.044.01.160 | Energy, electricity Rest of the World | MJ | Electricity Egypt production | 0.032482 | 0.0032795 | 0.005886 | 4.9243e-05 | 0.023267 | 0.0033711 | 0.0025149 | 0.0021128 | 0.0011667 | 0 | 0 | 0 | 4.9243e-05 | 0 | 0 | 0 | 0 | 0 | 0.17494 | 0.023267 | 0.0091655 | 0.005886 | 0.005886 | 4.9243e-05 | 2.3644 | 2.2463 | 0 | 0 | 0 | 0.046943 | 0.071174 | 0.0047459 | 0.0044381 | 0.0001709 | 0.00013689 | 2.6607e-07 | 6.3203e-10 | 0.019172 | 1.6234e-07 | 4.8983e-10 | 1.3383e-14 | 0 | 0 | 3.1416e-10 | 1.0341e-07 | 4.4535e-11 | 9.7656e-11 | 0 | 0 | 0 | 0 | 0 | 0 | 0 | 0 | 9.939e-07 | 0.019171 | 0 | 0 | 0 | 1.0787e-05 | 7.767e-07 | 4.8778e-06 | 0 | 1.5324e-06 | 2.0338e-07 | 0 | 3.0869e-07 | 0 | 0 | 0 | 0 | 0 | 4.3579e-07 | 2.6281e-06 | 2.375e-08 | 0 | 0 | 0.17494 | 0.0085583 | 0.00057806 | 1.529e-05 | 0 | 0 | 5.2145e-05 | 0 | 0.30405 |  |  | for detailed calculations see excel-electricity-JV
B.044.01.161.231201 Electricity El Salvador production | electricity Rest of the World | B.044.01.161 | Energy, electricity Rest of the World | MJ | Electricity El Salvador production | 0.011067 | 0.00093479 | 0.0020505 | 0.0002384 | 0.0078432 | 0.0013596 | 0.00069089 | 0.00058044 | 0.00035435 | 0 | 0 | 0 | 0.0002384 | 0 | 0 | 0 | 0 | 0 | 0.058972 | 0.0078432 | 0.0029853 | 0.0020505 | 0.0020505 | 0.0002384 | 1.9313 | 1.3703 | 0 | 0 | 0.073353 | 0.15472 | 0.33292 | 0.001679 | 0.0015283 | 5.7692e-05 | 9.3035e-05 | 9.1626e-08 | 2.1336e-10 | 0.01303 | 5.4726e-08 | 1.6512e-10 | 4.5113e-15 | 0 | 0 | 8.6308e-11 | 3.6813e-08 | 1.2235e-11 | 3.5999e-11 | 0 | 0 | 0 | 0 | 0 | 0 | 0 | 0 | 4.8117e-06 | 0.013025 | 0 | 0 | 0 | 4.4484e-06 | 2.766e-07 | 1.6443e-06 | 0 | 5.0335e-07 | 5.5874e-08 | 0 | 8.4805e-08 | 0 | 0 | 0 | 0 | 0 | 1.2383e-07 | 1.6447e-06 | 1.1498e-07 | 0 | 0 | 0.058972 | 0.0023512 | 0.00020206 | 4.2006e-06 | 0 | 0 | 1.7813e-05 | 0 | 0.18677 |  |  | for detailed calculations see excel-electricity-JV
B.044.01.162.231201 Electricity Equatorial Guinea production | electricity Rest of the World | B.044.01.162 | Energy, electricity Rest of the World | MJ | Electricity Equatorial Guinea production | 0.028413 | 0.0019933 | 0.0059993 | 6.2964e-05 | 0.020357 | 0.0047081 | 0.0012912 | 0.0010848 | 0.00090849 | 0 | 0 | 0 | 6.2964e-05 | 0 | 0 | 0 | 0 | 0 | 0.15306 | 0.020357 | 0.0079926 | 0.0059993 | 0.0059993 | 6.2964e-05 | 2.4652 | 2.139 | 0 | 0 | 0 | 0 | 0.32617 | 0.0045458 | 0.0042404 | 0.00015266 | 0.00015274 | 2.5422e-07 | 5.6457e-10 | 0.021392 | 1.4204e-07 | 4.2857e-10 | 1.1709e-14 | 0 | 0 | 1.613e-10 | 1.1202e-07 | 2.2865e-11 | 1.1312e-10 | 0 | 0 | 0 | 0 | 0 | 0 | 0 | 0 | 1.2708e-06 | 0.02139 | 0 | 0 | 0 | 9.6502e-06 | 8.3301e-07 | 4.2677e-06 | 0 | 1.4215e-06 | 1.0442e-07 | 0 | 1.5849e-07 | 0 | 0 | 0 | 0 | 0 | 2.5193e-07 | 2.5828e-06 | 3.0367e-08 | 0 | 0 | 0.15306 | 0.0043941 | 0.00059388 | 7.8505e-06 | 0 | 0 | 5.2646e-05 | 0 | 0.29059 |  |  | for detailed calculations see excel-electricity-JV
B.044.01.163.231201 Electricity Eritrea production | electricity Rest of the World | B.044.01.163 | Energy, electricity Rest of the World | MJ | Electricity Eritrea production | 0.040131 | 0.0028015 | 0.0084854 | 2.6679e-05 | 0.028817 | 0.0066796 | 0.0018058 | 0.0015171 | 0.0012844 | 0 | 0 | 0 | 2.6679e-05 | 0 | 0 | 0 | 0 | 0 | 0.21667 | 0.028817 | 0.011287 | 0.0084854 | 0.0084854 | 2.6679e-05 | 3.0539 | 3.0305 | 0 | 0 | 0 | 0.023392 | 0 | 0.0064356 | 0.0060032 | 0.00021602 | 0.00021638 | 3.5991e-07 | 7.9889e-10 | 0.030306 | 2.0107e-07 | 6.0668e-10 | 1.6575e-14 | 0 | 0 | 2.2558e-10 | 1.5861e-07 | 3.1978e-11 | 1.6022e-10 | 0 | 0 | 0 | 0 | 0 | 0 | 0 | 0 | 5.3847e-07 | 0.030305 | 0 | 0 | 0 | 1.3625e-05 | 1.1789e-06 | 6.0414e-06 | 0 | 2.0118e-06 | 1.4604e-07 | 0 | 2.2165e-07 | 0 | 0 | 0 | 0 | 0 | 3.5324e-07 | 3.6593e-06 | 1.2867e-08 | 0 | 0 | 0.21667 | 0.0061452 | 0.00084005 | 1.0979e-05 | 0 | 0 | 7.4552e-05 | 0 | 0.4117 |  |  | for detailed calculations see excel-electricity-JV
B.044.01.164.231201 Electricity Eswatini production | electricity Rest of the World | B.044.01.164 | Energy, electricity Rest of the World | MJ | Electricity Eswatini production | 0.0023977 | 0.0001723 | 0.0004897 | 6.8649e-05 | 0.0016671 | 0.00037174 | 0.00011796 | 9.9102e-05 | 7.3198e-05 | 0 | 0 | 0 | 6.8649e-05 | 0 | 0 | 0 | 0 | 0 | 0.012535 | 0.0016671 | 0.000662 | 0.0004897 | 0.0004897 | 6.8649e-05 | 1.2785 | 0.16754 | 0 | 0 | 0.75533 | 0 | 0.35562 | 0.00036921 | 0.00034472 | 1.2516e-05 | 1.1972e-05 | 2.0667e-08 | 4.6286e-11 | 0.0016767 | 1.1632e-08 | 3.5097e-11 | 9.5889e-16 | 0 | 0 | 1.4736e-11 | 9.0199e-09 | 2.0889e-12 | 9.0996e-12 | 0 | 0 | 0 | 0 | 0 | 0 | 0 | 0 | 1.3856e-06 | 0.0016754 | 0 | 0 | 0 | 8.1305e-07 | 6.7587e-08 | 3.495e-07 | 0 | 1.1408e-07 | 9.5397e-09 | 0 | 1.4479e-08 | 0 | 0 | 0 | 0 | 0 | 2.2463e-08 | 2.0229e-07 | 3.3109e-08 | 0 | 0 | 0.012535 | 0.00040143 | 4.843e-05 | 7.172e-07 | 0 | 0 | 4.2092e-06 | 0 | 0.02276 |  |  | for detailed calculations see excel-electricity-JV
B.044.01.165.231201 Electricity Ethiopia production | electricity Rest of the World | B.044.01.165 | Energy, electricity Rest of the World | MJ | Electricity Ethiopia production | 0.0005952 | 5.2108e-05 | 7.0416e-05 | 0.00020994 | 0.00026274 | 1.7018e-05 | 5.3399e-05 | 4.4862e-05 | 7.2462e-06 | 0 | 0 | 0 | 0.00020994 | 0 | 0 | 0 | 0 | 0 | 0.0019755 | 0.00026274 | 0.00012252 | 7.0416e-05 | 7.0416e-05 | 0.00020994 | 1.0544 | 0.0021099 | 0 | 0 | 0.0025366 | 0.046577 | 1.0032 | 4.8383e-05 | 4.6202e-05 | 2e-06 | 1.809e-07 | 2.7699e-09 | 7.3965e-12 | 2.5336e-05 | 1.8333e-09 | 5.5314e-12 | 1.5112e-16 | 0 | 0 | 6.6707e-12 | 9.2998e-10 | 9.4563e-13 | 9.1931e-13 | 0 | 0 | 0 | 0 | 0 | 0 | 0 | 0 | 4.2372e-06 | 2.1099e-05 | 0 | 0 | 0 | 1.9732e-07 | 8.5342e-09 | 5.5082e-08 | 0 | 1.0295e-08 | 4.3185e-09 | 0 | 6.5545e-09 | 0 | 0 | 0 | 0 | 0 | 8.7368e-09 | 2.5476e-09 | 1.0125e-07 | 0 | 0 | 0.0019755 | 0.00018172 | 6.8294e-06 | 3.2466e-07 | 0 | 0 | 3.3742e-07 | 0 | 0.00028663 |  |  | for detailed calculations see excel-electricity-JV
B.044.01.166.231201 Electricity Falkland Islands production | electricity Rest of the World | B.044.01.166 | Energy, electricity Rest of the World | MJ | Electricity Falkland Islands production | 0.02081 | 0.0014442 | 0.0043642 | 0.00015664 | 0.014845 | 0.0034289 | 0.00093536 | 0.00078583 | 0.00065835 | 0 | 0 | 0 | 0.00015664 | 0 | 0 | 0 | 0 | 0 | 0.11162 | 0.014845 | 0.0058084 | 0.0043642 | 0.0043642 | 0.00015664 | 2.076 | 1.5497 | 0 | 0 | 0 | 0.52632 | 0 | 0.0033107 | 0.0030888 | 0.00011125 | 0.00011067 | 1.8518e-07 | 4.1143e-10 | 0.0155 | 1.0358e-07 | 3.1253e-10 | 8.5386e-15 | 0 | 0 | 1.1685e-10 | 8.1484e-08 | 1.6564e-11 | 8.2333e-11 | 0 | 0 | 0 | 0 | 0 | 0 | 0 | 0 | 3.1616e-06 | 0.015497 | 0 | 0 | 0 | 7.0703e-06 | 6.061e-07 | 3.1122e-06 | 0 | 1.0321e-06 | 7.5645e-08 | 0 | 1.1481e-07 | 0 | 0 | 0 | 0 | 0 | 1.8268e-07 | 1.8712e-06 | 7.5548e-08 | 0 | 0 | 0.11162 | 0.0031831 | 0.00043203 | 5.687e-06 | 0 | 0 | 3.8254e-05 | 0 | 0.21053 |  |  | for detailed calculations see excel-electricity-JV
B.044.01.167.231201 Electricity Faroe Islands production | electricity Rest of the World | B.044.01.167 | Energy, electricity Rest of the World | MJ | Electricity Faroe Islands production | 0.02556 | 0.0017899 | 0.0053879 | 9.0515e-05 | 0.018292 | 0.0042278 | 0.0011602 | 0.0009747 | 0.00081519 | 0 | 0 | 0 | 9.0515e-05 | 0 | 0 | 0 | 0 | 0 | 0.13753 | 0.018292 | 0.0071778 | 0.0053879 | 0.0053879 | 9.0515e-05 | 2.3197 | 1.9187 | 0 | 0 | 0 | 0.12531 | 0.27569 | 0.0040832 | 0.0038091 | 0.00013716 | 0.00013701 | 2.2836e-07 | 5.0723e-10 | 0.019189 | 1.2763e-07 | 3.8509e-10 | 1.0521e-14 | 0 | 0 | 1.4493e-10 | 1.0059e-07 | 2.0545e-11 | 1.0159e-10 | 0 | 0 | 0 | 0 | 0 | 0 | 0 | 0 | 1.8269e-06 | 0.019187 | 0 | 0 | 0 | 8.6817e-06 | 7.4809e-07 | 3.8347e-06 | 0 | 1.2759e-06 | 9.3826e-08 | 0 | 1.4241e-07 | 0 | 0 | 0 | 0 | 0 | 2.2635e-07 | 2.3168e-06 | 4.3655e-08 | 0 | 0 | 0.13753 | 0.0039482 | 0.00053335 | 7.0538e-06 | 0 | 0 | 4.726e-05 | 0 | 0.26065 |  |  | for detailed calculations see excel-electricity-JV
B.044.01.168.231201 Electricity Fiji production | electricity Rest of the World | B.044.01.168 | Energy, electricity Rest of the World | MJ | Electricity Fiji production | 0.015039 | 0.0010563 | 0.0031531 | 0.00011213 | 0.010718 | 0.002462 | 0.00069104 | 0.00058057 | 0.00047568 | 0 | 0 | 0 | 0.00011213 | 0 | 0 | 0 | 0 | 0 | 0.080584 | 0.010718 | 0.0042093 | 0.0031531 | 0.0031531 | 0.00011213 | 1.8137 | 1.1147 | 0 | 0 | 0.16343 | 0.0092336 | 0.52632 | 0.0023885 | 0.0022286 | 8.0363e-05 | 7.9606e-05 | 1.3361e-07 | 2.972e-10 | 0.011149 | 7.4782e-08 | 2.2563e-10 | 6.1647e-15 | 0 | 0 | 8.6326e-11 | 5.8739e-08 | 1.2237e-11 | 5.9321e-11 | 0 | 0 | 0 | 0 | 0 | 0 | 0 | 0 | 2.2632e-06 | 0.011147 | 0 | 0 | 0 | 5.1037e-06 | 4.374e-07 | 2.2469e-06 | 0 | 7.444e-07 | 5.5886e-08 | 0 | 8.4823e-08 | 0 | 0 | 0 | 0 | 0 | 1.3429e-07 | 1.346e-06 | 5.4081e-08 | 0 | 0 | 0.080584 | 0.0023517 | 0.00031208 | 4.2015e-06 | 0 | 0 | 2.7561e-05 | 0 | 0.15143 |  |  | for detailed calculations see excel-electricity-JV
B.044.01.169.231201 Electricity French Guiana production | electricity Rest of the World | B.044.01.169 | Energy, electricity Rest of the World | MJ | Electricity French Guiana production | 0.017132 | 0.00061577 | 0.0011223 | 0.011657 | 0.0037369 | 0.00061177 | 0.00051053 | 0.00042891 | 0.00018686 | 0 | 0 | 0 | 7.8883e-05 | 0 | 0.011578 | 0 | 0 | 0 | 0.028097 | 0.0037369 | 0.0017381 | 0.0011223 | 0.0011223 | 0.011657 | 2.3162 | 0.35098 | 1.5695 | 0 | 0.011718 | 0.045357 | 0.3387 | 0.00079985 | 0.00075108 | 2.8663e-05 | 2.0108e-05 | 4.5029e-08 | 1.06e-10 | 0.0028163 | 2.6074e-08 | 7.8671e-11 | 2.1494e-15 | 0 | 0 | 6.3777e-11 | 1.8891e-08 | 9.0408e-12 | 1.8289e-11 | 0 | 0 | 0 | 0 | 0 | 0 | 0 | 0 | 1.5921e-06 | 0.0028147 | 0 | 0 | 0 | 3.833e-06 | 1.4709e-07 | 7.8341e-07 | 0 | 2.5762e-07 | 4.1288e-08 | 0 | 6.2666e-08 | 0 | 0 | 0 | 0 | 0 | 8.7781e-08 | 2.4151e-06 | 3.8045e-08 | 0 | 0 | 0.028097 | 0.0017374 | 0.00011011 | 3.104e-06 | 0 | 0 | 8.8965e-06 | 0 | 0.047477 |  |  | for detailed calculations see excel-electricity-JV
B.044.01.170.231201 Electricity French Polynesia production | electricity Rest of the World | B.044.01.170 | Energy, electricity Rest of the World | MJ | Electricity French Polynesia production | 0.027997 | 0.0019373 | 0.0058769 | 0.000138 | 0.020044 | 0.0046231 | 0.0012538 | 0.0010534 | 0.00088389 | 0 | 0 | 0 | 0.000138 | 0 | 0 | 0 | 0 | 0 | 0.15071 | 0.020044 | 0.0078141 | 0.0058769 | 0.0058769 | 0.000138 | 2.4269 | 2.081 | 0 | 0 | 0 | 0.075188 | 0.27068 | 0.0044645 | 0.0041658 | 0.00015011 | 0.00014861 | 2.4975e-07 | 5.5513e-10 | 0.020813 | 1.3986e-07 | 4.2199e-10 | 1.1529e-14 | 0 | 0 | 1.5663e-10 | 1.0973e-07 | 2.2203e-11 | 1.1093e-10 | 0 | 0 | 0 | 0 | 0 | 0 | 0 | 0 | 2.7854e-06 | 0.02081 | 0 | 0 | 0 | 9.4863e-06 | 8.1636e-07 | 4.2022e-06 | 0 | 1.388e-06 | 1.014e-07 | 0 | 1.539e-07 | 0 | 0 | 0 | 0 | 0 | 2.4513e-07 | 2.5128e-06 | 6.6559e-08 | 0 | 0 | 0.15071 | 0.0042668 | 0.0005818 | 7.6232e-06 | 0 | 0 | 5.1477e-05 | 0 | 0.28271 |  |  | for detailed calculations see excel-electricity-JV
B.044.01.171.231201 Electricity Gabon production | electricity Rest of the World | B.044.01.171 | Energy, electricity Rest of the World | MJ | Electricity Gabon production | 0.022935 | 0.0016114 | 0.0048328 | 8.8734e-05 | 0.016402 | 0.0037852 | 0.0010477 | 0.00088017 | 0.00073127 | 0 | 0 | 0 | 8.8734e-05 | 0 | 0 | 0 | 0 | 0 | 0.12332 | 0.016402 | 0.0064443 | 0.0048328 | 0.0048328 | 8.8734e-05 | 2.1894 | 1.7189 | 0 | 0 | 0.010848 | 0 | 0.45966 | 0.0036608 | 0.0034151 | 0.00012301 | 0.00012274 | 2.0474e-07 | 4.5491e-10 | 0.017191 | 1.1444e-07 | 3.4531e-10 | 9.4342e-15 | 0 | 0 | 1.3088e-10 | 9.0165e-08 | 1.8553e-11 | 9.1047e-11 | 0 | 0 | 0 | 0 | 0 | 0 | 0 | 0 | 1.791e-06 | 0.017189 | 0 | 0 | 0 | 7.789e-06 | 6.7079e-07 | 3.4386e-06 | 0 | 1.1439e-06 | 8.4726e-08 | 0 | 1.286e-07 | 0 | 0 | 0 | 0 | 0 | 2.0409e-07 | 2.0755e-06 | 4.2796e-08 | 0 | 0 | 0.12332 | 0.0035653 | 0.00047838 | 6.3697e-06 | 0 | 0 | 4.2357e-05 | 0 | 0.23351 |  |  | for detailed calculations see excel-electricity-JV
B.044.01.172.231201 Electricity Gambia production | electricity Rest of the World | B.044.01.172 | Energy, electricity Rest of the World | MJ | Electricity Gambia production | 0.040922 | 0.002865 | 0.0086645 | 0 | 0.029393 | 0.0068177 | 0.0018468 | 0.0015516 | 0.0013135 | 0 | 0 | 0 | 0 | 0 | 0 | 0 | 0 | 0 | 0.221 | 0.029393 | 0.01153 | 0.0086645 | 0.0086645 | 0 | 3.0994 | 3.0994 | 0 | 0 | 0 | 0 | 0 | 0.0065679 | 0.0061262 | 0.0002204 | 0.0002213 | 3.6728e-07 | 8.1509e-10 | 0.030994 | 2.0509e-07 | 6.188e-10 | 1.6906e-14 | 0 | 0 | 2.3071e-10 | 1.6196e-07 | 3.2705e-11 | 1.6357e-10 | 0 | 0 | 0 | 0 | 0 | 0 | 0 | 0 | 0 | 0.030994 | 0 | 0 | 0 | 1.3901e-05 | 1.2037e-06 | 6.162e-06 | 0 | 2.0558e-06 | 1.4936e-07 | 0 | 2.2669e-07 | 0 | 0 | 0 | 0 | 0 | 3.6114e-07 | 3.7424e-06 | 0 | 0 | 0 | 0.221 | 0.0062849 | 0.00085778 | 1.1229e-05 | 0 | 0 | 7.616e-05 | 0 | 0.42105 |  |  | for detailed calculations see excel-electricity-JV
B.044.01.173.231201 Electricity Georgia (country) production | electricity Rest of the World | B.044.01.173 | Energy, electricity Rest of the World | MJ | Electricity Georgia (country) production | 0.0087144 | 0.00098416 | 0.0014547 | 0.00015545 | 0.0061201 | 0.00066132 | 0.00079336 | 0.00066653 | 0.00031763 | 0 | 0 | 0 | 0.00015545 | 0 | 0 | 0 | 0 | 0 | 0.046016 | 0.0061201 | 0.0024388 | 0.0014547 | 0.0014547 | 0.00015545 | 1.3584 | 0.55631 | 0 | 0 | 0 | 0.0059137 | 0.79613 | 0.001199 | 0.0011231 | 4.4669e-05 | 3.1298e-05 | 6.7331e-08 | 1.652e-10 | 0.0043835 | 4.2703e-08 | 1.2884e-10 | 3.5202e-15 | 0 | 0 | 9.9108e-11 | 2.4529e-08 | 1.4049e-11 | 2.23e-11 | 0 | 0 | 0 | 0 | 0 | 0 | 0 | 0 | 3.1374e-06 | 0.0043803 | 0 | 0 | 0 | 2.871e-06 | 1.8637e-07 | 1.283e-06 | 0 | 3.8998e-07 | 6.4161e-08 | 0 | 9.7382e-08 | 0 | 0 | 0 | 0 | 0 | 1.3367e-07 | 6.4147e-07 | 7.4971e-08 | 0 | 0 | 0.046016 | 0.0026999 | 0.00014223 | 4.8236e-06 | 0 | 0 | 1.274e-05 | 0 | 0.075177 |  |  | for detailed calculations see excel-electricity-JV
B.044.01.174.231201 Electricity Ghana production | electricity Rest of the World | B.044.01.174 | Energy, electricity Rest of the World | MJ | Electricity Ghana production | 0.023865 | 0.0024266 | 0.0043109 | 7.3441e-05 | 0.017054 | 0.0024434 | 0.0018675 | 0.001569 | 0.00085761 | 0 | 0 | 0 | 7.3441e-05 | 0 | 0 | 0 | 0 | 0 | 0.12823 | 0.017054 | 0.0067375 | 0.0043109 | 0.0043109 | 7.3441e-05 | 2.0109 | 1.6435 | 0 | 0 | 0.0017804 | 0.0030176 | 0.36261 | 0.0034744 | 0.0032492 | 0.00012529 | 9.9915e-05 | 1.9479e-07 | 4.6336e-10 | 0.013994 | 1.1899e-07 | 3.5903e-10 | 9.8092e-15 | 0 | 0 | 2.3329e-10 | 7.5567e-08 | 3.3071e-11 | 7.1249e-11 | 0 | 0 | 0 | 0 | 0 | 0 | 0 | 0 | 1.4823e-06 | 0.013992 | 0 | 0 | 0 | 7.9269e-06 | 5.6802e-07 | 3.5753e-06 | 0 | 1.1229e-06 | 1.5103e-07 | 0 | 2.2923e-07 | 0 | 0 | 0 | 0 | 0 | 3.2305e-07 | 1.922e-06 | 3.542e-08 | 0 | 0 | 0.12823 | 0.0063553 | 0.00042327 | 1.1355e-05 | 0 | 0 | 3.8138e-05 | 0 | 0.22245 |  |  | for detailed calculations see excel-electricity-JV
B.044.01.175.231201 Electricity Greenland production | electricity Rest of the World | B.044.01.175 | Energy, electricity Rest of the World | MJ | Electricity Greenland production | 0.0072785 | 0.00052051 | 0.0014968 | 0.00016933 | 0.0050919 | 0.0011442 | 0.00035253 | 0.00029617 | 0.00022434 | 0 | 0 | 0 | 0.00016933 | 0 | 0 | 0 | 0 | 0 | 0.038285 | 0.0050919 | 0.0020173 | 0.0014968 | 0.0014968 | 0.00016933 | 1.3938 | 0.51657 | 0 | 0 | 0 | 0 | 0.87719 | 0.0011296 | 0.0010545 | 3.8219e-05 | 3.6907e-05 | 6.3221e-08 | 1.4134e-10 | 0.0051691 | 3.5529e-08 | 1.072e-10 | 2.9288e-15 | 0 | 0 | 4.4039e-11 | 2.7648e-08 | 6.2428e-12 | 2.7898e-11 | 0 | 0 | 0 | 0 | 0 | 0 | 0 | 0 | 3.4178e-06 | 0.0051657 | 0 | 0 | 0 | 2.4689e-06 | 2.0684e-07 | 1.0675e-06 | 0 | 3.4992e-07 | 2.851e-08 | 0 | 4.3272e-08 | 0 | 0 | 0 | 0 | 0 | 6.7448e-08 | 6.2374e-07 | 8.1669e-08 | 0 | 0 | 0.038285 | 0.0011997 | 0.00014805 | 2.1434e-06 | 0 | 0 | 1.2921e-05 | 0 | 0.070175 |  |  | for detailed calculations see excel-electricity-JV
B.044.01.176.231201 Electricity Grenada production | electricity Rest of the World | B.044.01.176 | Energy, electricity Rest of the World | MJ | Electricity Grenada production | 0.040922 | 0.002865 | 0.0086645 | 0 | 0.029393 | 0.0068177 | 0.0018468 | 0.0015516 | 0.0013135 | 0 | 0 | 0 | 0 | 0 | 0 | 0 | 0 | 0 | 0.221 | 0.029393 | 0.01153 | 0.0086645 | 0.0086645 | 0 | 3.0994 | 3.0994 | 0 | 0 | 0 | 0 | 0 | 0.0065679 | 0.0061262 | 0.0002204 | 0.0002213 | 3.6728e-07 | 8.1509e-10 | 0.030994 | 2.0509e-07 | 6.188e-10 | 1.6906e-14 | 0 | 0 | 2.3071e-10 | 1.6196e-07 | 3.2705e-11 | 1.6357e-10 | 0 | 0 | 0 | 0 | 0 | 0 | 0 | 0 | 0 | 0.030994 | 0 | 0 | 0 | 1.3901e-05 | 1.2037e-06 | 6.162e-06 | 0 | 2.0558e-06 | 1.4936e-07 | 0 | 2.2669e-07 | 0 | 0 | 0 | 0 | 0 | 3.6114e-07 | 3.7424e-06 | 0 | 0 | 0 | 0.221 | 0.0062849 | 0.00085778 | 1.1229e-05 | 0 | 0 | 7.616e-05 | 0 | 0.42105 |  |  | for detailed calculations see excel-electricity-JV
B.044.01.177.231201 Electricity Guadeloupe production | electricity Rest of the World | B.044.01.177 | Energy, electricity Rest of the World | MJ | Electricity Guadeloupe production | 0.031728 | 0.0035566 | 0.00543 | 1.6875e-05 | 0.022724 | 0.0026105 | 0.0028195 | 0.0023688 | 0.0011878 | 0 | 0 | 0 | 1.6875e-05 | 0 | 0 | 0 | 0 | 0 | 0.17086 | 0.022724 | 0.0089866 | 0.00543 | 0.00543 | 1.6875e-05 | 2.3218 | 2.2651 | 0 | 0 | 0 | 0.056698 | 0 | 0.0044955 | 0.0041989 | 0.00016578 | 0.00013075 | 2.5173e-07 | 6.131e-10 | 0.018312 | 1.5856e-07 | 4.784e-10 | 1.3071e-14 | 0 | 0 | 3.5222e-10 | 9.2825e-08 | 4.993e-11 | 8.4757e-11 | 0 | 0 | 0 | 0 | 0 | 0 | 0 | 0 | 3.4059e-07 | 0.018311 | 0 | 0 | 0 | 1.062e-05 | 7.003e-07 | 4.764e-06 | 0 | 1.47e-06 | 2.2802e-07 | 0 | 3.4609e-07 | 0 | 0 | 0 | 0 | 0 | 4.7752e-07 | 2.6255e-06 | 8.1385e-09 | 0 | 0 | 0.17086 | 0.0095951 | 0.00053143 | 1.7143e-05 | 0 | 0 | 4.8335e-05 | 0 | 0.30642 |  |  | for detailed calculations see excel-electricity-JV
B.044.01.178.231201 Electricity Guam production | electricity Rest of the World | B.044.01.178 | Energy, electricity Rest of the World | MJ | Electricity Guam production | 0.039357 | 0.0027393 | 0.0083101 | 5.2771e-05 | 0.028254 | 0.0065445 | 0.0017656 | 0.0014834 | 0.0012559 | 0 | 0 | 0 | 5.2771e-05 | 0 | 0 | 0 | 0 | 0 | 0.21244 | 0.028254 | 0.011049 | 0.0083101 | 0.0083101 | 5.2771e-05 | 3.0094 | 2.9632 | 0 | 0 | 0 | 0.04627 | 0 | 0.0063062 | 0.0058829 | 0.00021174 | 0.00021158 | 3.5269e-07 | 7.8305e-10 | 0.029633 | 1.9714e-07 | 5.9483e-10 | 1.6252e-14 | 0 | 0 | 2.2057e-10 | 1.5533e-07 | 3.1267e-11 | 1.5694e-10 | 0 | 0 | 0 | 0 | 0 | 0 | 0 | 0 | 1.0651e-06 | 0.029632 | 0 | 0 | 0 | 1.3355e-05 | 1.1546e-06 | 5.9234e-06 | 0 | 1.9688e-06 | 1.4279e-07 | 0 | 2.1673e-07 | 0 | 0 | 0 | 0 | 0 | 3.4551e-07 | 3.5779e-06 | 2.5451e-08 | 0 | 0 | 0.21244 | 0.0060087 | 0.00082271 | 1.0735e-05 | 0 | 0 | 7.2979e-05 | 0 | 0.40254 |  |  | for detailed calculations see excel-electricity-JV
B.044.01.179.231201 Electricity Guatemala production | electricity Rest of the World | B.044.01.179 | Energy, electricity Rest of the World | MJ | Electricity Guatemala production | 0.015699 | 0.0012006 | 0.0023417 | 0.00010937 | 0.012048 | 0.0015066 | 0.00083508 | 0.00070158 | 0.00049904 | 0 | 0 | 0 | 0.00010937 | 0 | 0 | 0 | 0 | 0 | 0.090584 | 0.012048 | 0.0035423 | 0.0023417 | 0.0023417 | 0.00010937 | 1.8556 | 1.1534 | 0 | 0 | 0.23053 | 0.040093 | 0.43155 | 0.0022499 | 0.0021232 | 8.3566e-05 | 4.3167e-05 | 1.2729e-07 | 3.0905e-10 | 0.0060459 | 8.4062e-08 | 2.5363e-10 | 6.9297e-15 | 0 | 0 | 1.0432e-10 | 4.3122e-08 | 1.4788e-11 | 4.0618e-11 | 0 | 0 | 0 | 0 | 0 | 0 | 0 | 0 | 2.2075e-06 | 0.0060437 | 0 | 0 | 0 | 5.26e-06 | 3.1438e-07 | 2.5257e-06 | 0 | 6.5529e-07 | 6.7535e-08 | 0 | 1.025e-07 | 0 | 0 | 0 | 0 | 0 | 1.4837e-07 | 1.3935e-06 | 5.275e-08 | 0 | 0 | 0.090584 | 0.0028419 | 0.00023058 | 5.0773e-06 | 0 | 0 | 2.246e-05 | 0 | 0.07852 |  |  | for detailed calculations see excel-electricity-JV
B.044.01.180.231201 Electricity Guinea production | electricity Rest of the World | B.044.01.180 | Energy, electricity Rest of the World | MJ | Electricity Guinea production | 0.011621 | 0.0008204 | 0.0024185 | 0.00015483 | 0.0082273 | 0.001875 | 0.0005435 | 0.00045661 | 0.00036379 | 0 | 0 | 0 | 0.00015483 | 0 | 0 | 0 | 0 | 0 | 0.06186 | 0.0082273 | 0.0032389 | 0.0024185 | 0.0024185 | 0.00015483 | 1.6122 | 0.84732 | 0 | 0 | 0 | 0.0075729 | 0.75729 | 0.0018302 | 0.001708 | 6.1704e-05 | 6.0521e-05 | 1.024e-07 | 2.2819e-10 | 0.0084763 | 5.7406e-08 | 1.7321e-10 | 4.7323e-15 | 0 | 0 | 6.7895e-11 | 4.4922e-08 | 9.6247e-12 | 4.5358e-11 | 0 | 0 | 0 | 0 | 0 | 0 | 0 | 0 | 3.1249e-06 | 0.0084732 | 0 | 0 | 0 | 3.9422e-06 | 3.3506e-07 | 1.7248e-06 | 0 | 5.6885e-07 | 4.3954e-08 | 0 | 6.6713e-08 | 0 | 0 | 0 | 0 | 0 | 1.0504e-07 | 1.0231e-06 | 7.4671e-08 | 0 | 0 | 0.06186 | 0.0018496 | 0.00023933 | 3.3045e-06 | 0 | 0 | 2.1045e-05 | 0 | 0.11511 |  |  | for detailed calculations see excel-electricity-JV
B.044.01.181.231201 Electricity Guinea-Bissau production | electricity Rest of the World | B.044.01.181 | Energy, electricity Rest of the World | MJ | Electricity Guinea-Bissau production | 0.040922 | 0.002865 | 0.0086645 | 0 | 0.029393 | 0.0068177 | 0.0018468 | 0.0015516 | 0.0013135 | 0 | 0 | 0 | 0 | 0 | 0 | 0 | 0 | 0 | 0.221 | 0.029393 | 0.01153 | 0.0086645 | 0.0086645 | 0 | 3.0994 | 3.0994 | 0 | 0 | 0 | 0 | 0 | 0.0065679 | 0.0061262 | 0.0002204 | 0.0002213 | 3.6728e-07 | 8.1509e-10 | 0.030994 | 2.0509e-07 | 6.188e-10 | 1.6906e-14 | 0 | 0 | 2.3071e-10 | 1.6196e-07 | 3.2705e-11 | 1.6357e-10 | 0 | 0 | 0 | 0 | 0 | 0 | 0 | 0 | 0 | 0.030994 | 0 | 0 | 0 | 1.3901e-05 | 1.2037e-06 | 6.162e-06 | 0 | 2.0558e-06 | 1.4936e-07 | 0 | 2.2669e-07 | 0 | 0 | 0 | 0 | 0 | 3.6114e-07 | 3.7424e-06 | 0 | 0 | 0 | 0.221 | 0.0062849 | 0.00085778 | 1.1229e-05 | 0 | 0 | 7.616e-05 | 0 | 0.42105 |  |  | for detailed calculations see excel-electricity-JV
B.044.01.182.231201 Electricity Guyana production | electricity Rest of the World | B.044.01.182 | Energy, electricity Rest of the World | MJ | Electricity Guyana production | 0.036308 | 0.002539 | 0.0076832 | 9.7605e-06 | 0.026076 | 0.0060466 | 0.0016366 | 0.001375 | 0.001164 | 0 | 0 | 0 | 9.7605e-06 | 0 | 0 | 0 | 0 | 0 | 0.19606 | 0.026076 | 0.010222 | 0.0076832 | 0.0076832 | 9.7605e-06 | 2.8865 | 2.7466 | 0 | 0 | 0.13128 | 0.008558 | 0 | 0.0058254 | 0.0054337 | 0.0001955 | 0.00019611 | 3.2576e-07 | 7.2302e-10 | 0.027467 | 1.8194e-07 | 5.4896e-10 | 1.4998e-14 | 0 | 0 | 2.0445e-10 | 1.4362e-07 | 2.8982e-11 | 1.4506e-10 | 0 | 0 | 0 | 0 | 0 | 0 | 0 | 0 | 1.97e-07 | 0.027466 | 0 | 0 | 0 | 1.2331e-05 | 1.0674e-06 | 5.4666e-06 | 0 | 1.8224e-06 | 1.3236e-07 | 0 | 2.0089e-07 | 0 | 0 | 0 | 0 | 0 | 3.2008e-07 | 3.3165e-06 | 4.7074e-09 | 0 | 0 | 0.19606 | 0.0055696 | 0.00076063 | 9.9506e-06 | 0 | 0 | 6.7522e-05 | 0 | 0.37313 |  |  | for detailed calculations see excel-electricity-JV
B.044.01.183.231201 Electricity Haiti production | electricity Rest of the World | B.044.01.183 | Energy, electricity Rest of the World | MJ | Electricity Haiti production | 0.035621 | 0.0024956 | 0.0075351 | 2.6683e-05 | 0.025564 | 0.0059237 | 0.0016114 | 0.0013538 | 0.0011418 | 0 | 0 | 0 | 2.6683e-05 | 0 | 0 | 0 | 0 | 0 | 0.19221 | 0.025564 | 0.010031 | 0.0075351 | 0.0075351 | 2.6683e-05 | 2.8306 | 2.6924 | 0 | 0 | 0 | 0 | 0.13822 | 0.005711 | 0.0053271 | 0.00019169 | 0.00019224 | 3.1937e-07 | 7.0892e-10 | 0.026925 | 1.7837e-07 | 5.3818e-10 | 1.4704e-14 | 0 | 0 | 2.0129e-10 | 1.408e-07 | 2.8535e-11 | 1.4219e-10 | 0 | 0 | 0 | 0 | 0 | 0 | 0 | 0 | 5.3856e-07 | 0.026924 | 0 | 0 | 0 | 1.21e-05 | 1.0466e-06 | 5.3593e-06 | 0 | 1.787e-06 | 1.3031e-07 | 0 | 1.9779e-07 | 0 | 0 | 0 | 0 | 0 | 3.1486e-07 | 3.251e-06 | 1.2869e-08 | 0 | 0 | 0.19221 | 0.0054836 | 0.00074594 | 9.797e-06 | 0 | 0 | 6.6195e-05 | 0 | 0.36576 |  |  | for detailed calculations see excel-electricity-JV
B.044.01.184.231201 Electricity Honduras production | electricity Rest of the World | B.044.01.184 | Energy, electricity Rest of the World | MJ | Electricity Honduras production | 0.020667 | 0.001431 | 0.0040981 | 0.00019515 | 0.014942 | 0.0031595 | 0.00093861 | 0.00078856 | 0.00064241 | 0 | 0 | 0 | 0.00019515 | 0 | 0 | 0 | 0 | 0 | 0.11235 | 0.014942 | 0.0055291 | 0.0040981 | 0.0040981 | 0.00019515 | 2.11 | 1.5724 | 0 | 0 | 0.11726 | 0.18291 | 0.23744 | 0.0032291 | 0.0030149 | 0.00011029 | 0.00010387 | 1.8075e-07 | 4.0787e-10 | 0.014547 | 1.0426e-07 | 3.1457e-10 | 8.5946e-15 | 0 | 0 | 1.1725e-10 | 7.6373e-08 | 1.6622e-11 | 7.6669e-11 | 0 | 0 | 0 | 0 | 0 | 0 | 0 | 0 | 3.9388e-06 | 0.014543 | 0 | 0 | 0 | 7.0507e-06 | 5.6719e-07 | 3.1326e-06 | 0 | 9.8561e-07 | 7.5908e-08 | 0 | 1.1521e-07 | 0 | 0 | 0 | 0 | 0 | 1.8065e-07 | 1.8995e-06 | 9.4121e-08 | 0 | 0 | 0.11235 | 0.0031942 | 0.00040547 | 5.7068e-06 | 0 | 0 | 3.6217e-05 | 0 | 0.19688 |  |  | for detailed calculations see excel-electricity-JV
B.044.01.185.231201 Electricity Hong Kong production | electricity Rest of the World | B.044.01.185 | Energy, electricity Rest of the World | MJ | Electricity Hong Kong production | 0.041877 | 0.0037674 | 0.0058248 | 7.7043e-05 | 0.032208 | 0.003032 | 0.0027928 | 0.0023463 | 0.0014211 | 0 | 0 | 0 | 7.7043e-05 | 0 | 0 | 0 | 0 | 0 | 0.24216 | 0.032208 | 0.0095923 | 0.0058248 | 0.0058248 | 7.7043e-05 | 2.8512 | 2.845 | 0 | 0 | 0.0055895 | 0.00063158 | 0 | 0.0057974 | 0.0054871 | 0.00022198 | 8.8283e-05 | 3.2896e-07 | 8.2093e-10 | 0.012365 | 2.2473e-07 | 6.7806e-10 | 1.8526e-14 | 0 | 0 | 3.4888e-10 | 1.0389e-07 | 4.9457e-11 | 9.3394e-11 | 0 | 0 | 0 | 0 | 0 | 0 | 0 | 0 | 1.555e-06 | 0.012363 | 0 | 0 | 0 | 1.371e-05 | 7.5875e-07 | 6.7522e-06 | 0 | 1.7286e-06 | 2.2586e-07 | 0 | 3.4281e-07 | 0 | 0 | 0 | 0 | 0 | 4.7722e-07 | 3.3875e-06 | 3.7157e-08 | 0 | 0 | 0.24216 | 0.0095041 | 0.00057092 | 1.698e-05 | 0 | 0 | 5.6697e-05 | 0 | 0.18318 |  |  | for detailed calculations see excel-electricity-JV
B.044.01.186.231201 Electricity Iceland production | electricity Rest of the World | B.044.01.186 | Energy, electricity Rest of the World | MJ | Electricity Iceland production | 0.00038771 | 3.637e-05 | 4.4557e-05 | 0.00014333 | 0.00016345 | 6.7297e-06 | 3.7828e-05 | 3.178e-05 | 4.5895e-06 | 0 | 0 | 0 | 0.00014333 | 0 | 0 | 0 | 0 | 0 | 0.0012289 | 0.00016345 | 8.0927e-05 | 4.4557e-05 | 4.4557e-05 | 0.00014333 | 1.6476 | 0.90539 | 0 | 0 | 0 | 0.00052632 | 0.74168 | 9.4258e-05 | 2.8335e-05 | 1.2572e-06 | 6.4666e-05 | 1.6987e-09 | 4.6496e-12 | 0.0090568 | 1.1404e-09 | 3.441e-12 | 9.4013e-17 | 0 | 0 | 4.7255e-12 | 5.5356e-10 | 6.6988e-13 | 5.3858e-13 | 0 | 0 | 0 | 0 | 0 | 0 | 0 | 0 | 2.8929e-06 | 0.0090539 | 0 | 0 | 0 | 1.2323e-06 | 5.2689e-09 | 3.4266e-08 | 0 | 6.1669e-09 | 3.0592e-09 | 0 | 4.6432e-09 | 0 | 0 | 0 | 0 | 0 | 6.1387e-09 | 1.1036e-06 | 6.9129e-08 | 0 | 0 | 0.0012289 | 0.00012873 | 4.3065e-06 | 2.2999e-07 | 0 | 0 | 1.9299e-07 | 0 | 0.12417 |  |  | for detailed calculations see excel-electricity-JV
B.044.01.187.231201 Electricity India production | electricity Rest of the World | B.044.01.187 | Energy, electricity Rest of the World | MJ | Electricity India production | 0.034262 | 0.0012148 | 0.0018946 | 0.00069167 | 0.030461 | 0.00062695 | 0.0012677 | 0.001065 | 0.00014983 | 0 | 0 | 0 | 9.341e-05 | 0 | 0.00059826 | 0 | 0 | 0 | 0.22903 | 0.030461 | 0.0031095 | 0.0018946 | 0.0018946 | 0.00069167 | 2.7321 | 2.4317 | 0.081098 | 0 | 0.024667 | 0.094625 | 0.1 | 0.0041985 | 0.0039778 | 0.00018665 | 3.4122e-05 | 2.3847e-07 | 6.9028e-10 | 0.004779 | 2.1254e-07 | 6.4128e-10 | 1.7521e-14 | 0 | 0 | 1.5836e-10 | 2.5779e-08 | 2.2449e-11 | 2.6541e-11 | 0 | 0 | 0 | 0 | 0 | 0 | 0 | 0 | 1.8853e-06 | 0.0047771 | 0 | 0 | 0 | 1.0422e-05 | 2.3512e-07 | 6.3859e-06 | 0 | 2.5133e-07 | 1.0252e-07 | 0 | 1.556e-07 | 0 | 0 | 0 | 0 | 0 | 2.0952e-07 | 3.0366e-06 | 4.5051e-08 | 0 | 0 | 0.22903 | 0.004314 | 0.00018438 | 7.7075e-06 | 0 | 0 | 8.8163e-06 | 0 | 0.05372 |  |  | for detailed calculations see excel-electricity-JV
B.044.01.188.231201 Electricity Indonesia production | electricity Rest of the World | B.044.01.188 | Energy, electricity Rest of the World | MJ | Electricity Indonesia production | 0.034251 | 0.0015101 | 0.0032357 | 1.8554e-05 | 0.029487 | 0.001837 | 0.0013987 | 0.0011751 | 0.00033505 | 0 | 0 | 0 | 1.8554e-05 | 0 | 0 | 0 | 0 | 0 | 0.22171 | 0.029487 | 0.0047458 | 0.0032357 | 0.0032357 | 1.8554e-05 | 2.7354 | 2.5699 | 0 | 0 | 0.076864 | 0.0025248 | 0.086157 | 0.004552 | 0.0043005 | 0.00018903 | 6.2464e-05 | 2.5782e-07 | 6.9908e-10 | 0.0087484 | 2.0574e-07 | 6.2078e-10 | 1.6961e-14 | 0 | 0 | 1.7472e-10 | 5.1904e-08 | 2.4769e-11 | 5.3511e-11 | 0 | 0 | 0 | 0 | 0 | 0 | 0 | 0 | 3.7448e-07 | 0.0087481 | 0 | 0 | 0 | 1.0794e-05 | 4.2644e-07 | 6.1818e-06 | 0 | 5.6683e-07 | 1.1311e-07 | 0 | 1.7168e-07 | 0 | 0 | 0 | 0 | 0 | 2.4201e-07 | 3.0832e-06 | 8.9484e-09 | 0 | 0 | 0.22171 | 0.0047598 | 0.00031771 | 8.5039e-06 | 0 | 0 | 2.0944e-05 | 0 | 0.11947 |  |  | for detailed calculations see excel-electricity-JV
B.044.01.189.231201 Electricity Iran production | electricity Rest of the World | B.044.01.189 | Energy, electricity Rest of the World | MJ | Electricity Iran production | 0.033963 | 0.0035758 | 0.0059704 | 0.00023899 | 0.024178 | 0.0031858 | 0.0027846 | 0.0023394 | 0.0012364 | 0 | 0 | 0 | 1.2221e-05 | 0 | 0.00022677 | 0 | 0 | 0 | 0.18179 | 0.024178 | 0.0095462 | 0.0059704 | 0.0059704 | 0.00023899 | 2.3946 | 2.3116 | 0.03074 | 0 | 3.3497e-05 | 0.0051097 | 0.047123 | 0.0048632 | 0.0045495 | 0.00017709 | 0.0001366 | 2.7275e-07 | 6.549e-10 | 0.019131 | 1.687e-07 | 5.0902e-10 | 1.3907e-14 | 0 | 0 | 3.4786e-10 | 1.037e-07 | 4.9311e-11 | 9.6561e-11 | 0 | 0 | 0 | 0 | 0 | 0 | 0 | 0 | 2.4665e-07 | 0.019131 | 0 | 0 | 0 | 1.1211e-05 | 7.8024e-07 | 5.0688e-06 | 0 | 1.5815e-06 | 2.252e-07 | 0 | 3.418e-07 | 0 | 0 | 0 | 0 | 0 | 4.7735e-07 | 2.7298e-06 | 5.8939e-09 | 0 | 0 | 0.18179 | 0.0094762 | 0.00058548 | 1.693e-05 | 0 | 0 | 5.3021e-05 | 0 | 0.31204 |  |  | for detailed calculations see excel-electricity-JV
B.044.01.190.231201 Electricity Iraq production | electricity Rest of the World | B.044.01.190 | Energy, electricity Rest of the World | MJ | Electricity Iraq production | 0.033985 | 0.0035777 | 0.0060397 | 1.4928e-05 | 0.024352 | 0.0032601 | 0.0027795 | 0.0023352 | 0.0012425 | 0 | 0 | 0 | 1.4928e-05 | 0 | 0 | 0 | 0 | 0 | 0.1831 | 0.024352 | 0.0096174 | 0.0060397 | 0.0060397 | 1.4928e-05 | 2.3907 | 2.3335 | 0 | 0 | 0 | 0.0041127 | 0.053032 | 0.0049104 | 0.0045931 | 0.00017846 | 0.00013882 | 2.7536e-07 | 6.5999e-10 | 0.019442 | 1.6992e-07 | 5.1268e-10 | 1.4007e-14 | 0 | 0 | 3.4723e-10 | 1.051e-07 | 4.9222e-11 | 9.808e-11 | 0 | 0 | 0 | 0 | 0 | 0 | 0 | 0 | 3.013e-07 | 0.019442 | 0 | 0 | 0 | 1.126e-05 | 7.9051e-07 | 5.1053e-06 | 0 | 1.5957e-06 | 2.2479e-07 | 0 | 3.4118e-07 | 0 | 0 | 0 | 0 | 0 | 4.7725e-07 | 2.7181e-06 | 7.1997e-09 | 0 | 0 | 0.1831 | 0.009459 | 0.00059241 | 1.69e-05 | 0 | 0 | 5.3621e-05 | 0 | 0.3157 |  |  | for detailed calculations see excel-electricity-JV
B.044.01.191.231201 Electricity Israel production | electricity Rest of the World | B.044.01.191 | Energy, electricity Rest of the World | MJ | Electricity Israel production | 0.036045 | 0.003649 | 0.0054129 | 7.7095e-05 | 0.026906 | 0.0025929 | 0.00282 | 0.0023692 | 0.0012798 | 0 | 0 | 0 | 7.7095e-05 | 0 | 0 | 0 | 0 | 0 | 0.2023 | 0.026906 | 0.0090619 | 0.0054129 | 0.0054129 | 7.7095e-05 | 2.4771 | 2.4055 | 0 | 0 | 0.0016997 | 0.06957 | 0.00028808 | 0.0049923 | 0.0047044 | 0.00018949 | 9.8332e-05 | 2.8204e-07 | 7.0079e-10 | 0.013772 | 1.8774e-07 | 5.6644e-10 | 1.5476e-14 | 0 | 0 | 3.5228e-10 | 9.3952e-08 | 4.9939e-11 | 8.4389e-11 | 0 | 0 | 0 | 0 | 0 | 0 | 0 | 0 | 1.556e-06 | 0.01377 | 0 | 0 | 0 | 1.1798e-05 | 6.9778e-07 | 5.6407e-06 | 0 | 1.5502e-06 | 2.2806e-07 | 0 | 3.4615e-07 | 0 | 0 | 0 | 0 | 0 | 4.7743e-07 | 2.82e-06 | 3.7183e-08 | 0 | 0 | 0.2023 | 0.0095968 | 0.00052972 | 1.7146e-05 | 0 | 0 | 5.0522e-05 | 0 | 0.22622 |  |  | for detailed calculations see excel-electricity-JV
B.044.01.192.231201 Electricity Jamaica production | electricity Rest of the World | B.044.01.192 | Energy, electricity Rest of the World | MJ | Electricity Jamaica production | 0.032364 | 0.0028111 | 0.00629 | 6.9544e-05 | 0.023193 | 0.0042564 | 0.0020335 | 0.0017085 | 0.0011027 | 0 | 0 | 0 | 6.9544e-05 | 0 | 0 | 0 | 0 | 0 | 0.17438 | 0.023193 | 0.0091011 | 0.00629 | 0.00629 | 6.9544e-05 | 2.4961 | 2.3219 | 0 | 0 | 0.03141 | 0.10889 | 0.033878 | 0.0049283 | 0.0046036 | 0.00017188 | 0.00015283 | 2.76e-07 | 6.3564e-10 | 0.021405 | 1.6183e-07 | 4.8827e-10 | 1.334e-14 | 0 | 0 | 2.5403e-10 | 1.1392e-07 | 3.6011e-11 | 1.1134e-10 | 0 | 0 | 0 | 0 | 0 | 0 | 0 | 0 | 1.4036e-06 | 0.021403 | 0 | 0 | 0 | 1.0851e-05 | 8.5126e-07 | 4.8622e-06 | 0 | 1.5656e-06 | 1.6446e-07 | 0 | 2.4961e-07 | 0 | 0 | 0 | 0 | 0 | 3.6688e-07 | 2.7572e-06 | 3.3541e-08 | 0 | 0 | 0.17438 | 0.0069203 | 0.00062014 | 1.2364e-05 | 0 | 0 | 5.547e-05 | 0 | 0.31482 |  |  | for detailed calculations see excel-electricity-JV
B.044.01.193.231201 Electricity Japan production | electricity Rest of the World | B.044.01.193 | Energy, electricity Rest of the World | MJ | Electricity Japan production | 0.02483 | 0.0010316 | 0.0019944 | 0.0014136 | 0.020391 | 0.00095753 | 0.0010369 | 0.00087111 | 0.00016049 | 0 | 0 | 0 | 0.00014102 | 0 | 0.0012726 | 0 | 0 | 0 | 0.15331 | 0.020391 | 0.003026 | 0.0019944 | 0.0019944 | 0.0014136 | 2.4057 | 1.9791 | 0.17251 | 0 | 0.056354 | 0.11742 | 0.080271 | 0.0030688 | 0.0028716 | 0.00012946 | 6.7695e-05 | 1.7216e-07 | 4.7877e-10 | 0.0094811 | 1.4227e-07 | 4.2928e-10 | 1.1728e-14 | 0 | 0 | 1.2953e-10 | 2.9757e-08 | 1.8362e-11 | 3.1117e-11 | 0 | 0 | 0 | 0 | 0 | 0 | 0 | 0 | 2.8463e-06 | 0.0094783 | 0 | 0 | 0 | 7.8468e-06 | 2.5717e-07 | 4.2748e-06 | 0 | 2.9296e-07 | 8.3854e-08 | 0 | 1.2727e-07 | 0 | 0 | 0 | 0 | 0 | 1.7558e-07 | 2.5672e-06 | 6.8014e-08 | 0 | 0 | 0.15331 | 0.0035286 | 0.00019518 | 6.3041e-06 | 0 | 0 | 1.0869e-05 | 0 | 0.14551 |  |  | for detailed calculations see excel-electricity-JV
B.044.01.194.231201 Electricity Jordan production | electricity Rest of the World | B.044.01.194 | Energy, electricity Rest of the World | MJ | Electricity Jordan production | 0.028004 | 0.0029533 | 0.0048289 | 0.00021471 | 0.020007 | 0.0025101 | 0.0023188 | 0.0019481 | 0.0010053 | 0 | 0 | 0 | 0.00021471 | 0 | 0 | 0 | 0 | 0 | 0.15043 | 0.020007 | 0.0077823 | 0.0048289 | 0.0048289 | 0.00021471 | 2.0933 | 1.845 | 0 | 0 | 0.0034061 | 0.24391 | 0.00096219 | 0.0039774 | 0.0037242 | 0.00014593 | 0.00010735 | 2.2327e-07 | 5.3967e-10 | 0.015035 | 1.396e-07 | 4.2121e-10 | 1.1508e-14 | 0 | 0 | 2.8967e-10 | 8.3382e-08 | 4.1063e-11 | 7.7388e-11 | 0 | 0 | 0 | 0 | 0 | 0 | 0 | 0 | 4.3336e-06 | 0.01503 | 0 | 0 | 0 | 9.2135e-06 | 6.289e-07 | 4.1944e-06 | 0 | 1.278e-06 | 1.8752e-07 | 0 | 2.8462e-07 | 0 | 0 | 0 | 0 | 0 | 3.9615e-07 | 2.1403e-06 | 1.0355e-07 | 0 | 0 | 0.15043 | 0.007891 | 0.0004733 | 1.4098e-05 | 0 | 0 | 4.2675e-05 | 0 | 0.24949 |  |  | for detailed calculations see excel-electricity-JV
B.044.01.195.231201 Electricity Kazakhstan production | electricity Rest of the World | B.044.01.195 | Energy, electricity Rest of the World | MJ | Electricity Kazakhstan production | 0.038281 | 0.0034059 | 0.0049536 | 3.7739e-05 | 0.029883 | 0.0024338 | 0.0025198 | 0.002117 | 0.0012889 | 0 | 0 | 0 | 3.7739e-05 | 0 | 0 | 0 | 0 | 0 | 0.22469 | 0.029883 | 0.0083595 | 0.0049536 | 0.0049536 | 3.7739e-05 | 2.703 | 2.5836 | 0 | 0 | 0 | 0.034441 | 0.084935 | 0.0052223 | 0.0049569 | 0.00020324 | 6.2159e-05 | 2.9718e-07 | 7.5164e-10 | 0.0087057 | 2.0851e-07 | 6.2912e-10 | 1.7189e-14 | 0 | 0 | 3.1478e-10 | 8.8355e-08 | 4.4623e-11 | 7.7878e-11 | 0 | 0 | 0 | 0 | 0 | 0 | 0 | 0 | 7.617e-07 | 0.008705 | 0 | 0 | 0 | 1.2477e-05 | 6.4055e-07 | 6.2649e-06 | 0 | 1.5294e-06 | 2.0378e-07 | 0 | 3.093e-07 | 0 | 0 | 0 | 0 | 0 | 4.2772e-07 | 3.0833e-06 | 1.8201e-08 | 0 | 0 | 0.22469 | 0.0085752 | 0.00048499 | 1.5321e-05 | 0 | 0 | 4.9482e-05 | 0 | 0.12654 |  |  | for detailed calculations see excel-electricity-JV
B.044.01.196.231201 Electricity Kenya production | electricity Rest of the World | B.044.01.196 | Energy, electricity Rest of the World | MJ | Electricity Kenya production | 0.0045548 | 0.00031004 | 0.0009259 | 0.00012694 | 0.003192 | 0.00071938 | 0.00020652 | 0.00017351 | 0.00013654 | 0 | 0 | 0 | 0.00012694 | 0 | 0 | 0 | 0 | 0 | 0.024 | 0.003192 | 0.0012359 | 0.0009259 | 0.0009259 | 0.00012694 | 2.1789 | 1.7086 | 0 | 0 | 0.016118 | 0.16904 | 0.28514 | 0.00080416 | 0.00065829 | 2.386e-05 | 0.00012202 | 3.9466e-08 | 8.824e-11 | 0.017089 | 2.2272e-08 | 6.7199e-11 | 1.836e-15 | 0 | 0 | 2.5799e-11 | 1.7168e-08 | 3.6572e-12 | 1.7381e-11 | 0 | 0 | 0 | 0 | 0 | 0 | 0 | 0 | 2.5621e-06 | 0.017086 | 0 | 0 | 0 | 3.2354e-06 | 1.2833e-07 | 6.6918e-07 | 0 | 2.1546e-07 | 1.6702e-08 | 0 | 2.535e-08 | 0 | 0 | 0 | 0 | 0 | 3.9977e-08 | 2.0791e-06 | 6.1223e-08 | 0 | 0 | 0.024 | 0.00070281 | 9.1629e-05 | 1.2557e-06 | 0 | 0 | 7.9964e-06 | 0 | 0.23392 |  |  | for detailed calculations see excel-electricity-JV
B.044.01.197.231201 Electricity Kiribati production | electricity Rest of the World | B.044.01.197 | Energy, electricity Rest of the World | MJ | Electricity Kiribati production | 0.040922 | 0.002865 | 0.0086645 | 0 | 0.029393 | 0.0068177 | 0.0018468 | 0.0015516 | 0.0013135 | 0 | 0 | 0 | 0 | 0 | 0 | 0 | 0 | 0 | 0.221 | 0.029393 | 0.01153 | 0.0086645 | 0.0086645 | 0 | 3.0994 | 3.0994 | 0 | 0 | 0 | 0 | 0 | 0.0065679 | 0.0061262 | 0.0002204 | 0.0002213 | 3.6728e-07 | 8.1509e-10 | 0.030994 | 2.0509e-07 | 6.188e-10 | 1.6906e-14 | 0 | 0 | 2.3071e-10 | 1.6196e-07 | 3.2705e-11 | 1.6357e-10 | 0 | 0 | 0 | 0 | 0 | 0 | 0 | 0 | 0 | 0.030994 | 0 | 0 | 0 | 1.3901e-05 | 1.2037e-06 | 6.162e-06 | 0 | 2.0558e-06 | 1.4936e-07 | 0 | 2.2669e-07 | 0 | 0 | 0 | 0 | 0 | 3.6114e-07 | 3.7424e-06 | 0 | 0 | 0 | 0.221 | 0.0062849 | 0.00085778 | 1.1229e-05 | 0 | 0 | 7.616e-05 | 0 | 0.42105 |  |  | for detailed calculations see excel-electricity-JV
B.044.01.198.231201 Electricity Kosovo production | electricity Rest of the World | B.044.01.198 | Energy, electricity Rest of the World | MJ | Electricity Kosovo production | 0.044016 | 0.0035375 | 0.0050783 | 1.809e-05 | 0.035382 | 0.0025626 | 0.0025157 | 0.0021136 | 0.0014239 | 0 | 0 | 0 | 1.809e-05 | 0 | 0 | 0 | 0 | 0 | 0.26603 | 0.035382 | 0.0086158 | 0.0050783 | 0.0050783 | 1.809e-05 | 3.0535 | 2.9873 | 0 | 0 | 0 | 0.035055 | 0.03116 | 0.0059444 | 0.0056706 | 0.00023525 | 3.857e-05 | 3.3996e-07 | 8.7002e-10 | 0.005402 | 2.4688e-07 | 7.4489e-10 | 2.0351e-14 | 0 | 0 | 3.1427e-10 | 9.2773e-08 | 4.4551e-11 | 8.0561e-11 | 0 | 0 | 0 | 0 | 0 | 0 | 0 | 0 | 3.6512e-07 | 0.0054016 | 0 | 0 | 0 | 1.4298e-05 | 6.5888e-07 | 7.4176e-06 | 0 | 1.6655e-06 | 2.0345e-07 | 0 | 3.088e-07 | 0 | 0 | 0 | 0 | 0 | 4.2828e-07 | 3.607e-06 | 8.7247e-09 | 0 | 0 | 0.26603 | 0.0085613 | 0.00049746 | 1.5296e-05 | 0 | 0 | 5.363e-05 | 0 | 0.057034 |  |  | for detailed calculations see excel-electricity-JV
B.044.01.199.231201 Electricity Kuwait production | electricity Rest of the World | B.044.01.199 | Energy, electricity Rest of the World | MJ | Electricity Kuwait production | 0.03482 | 0.0039668 | 0.0059043 | 4.691e-07 | 0.024948 | 0.002745 | 0.0031593 | 0.0026542 | 0.0013125 | 0 | 0 | 0 | 4.691e-07 | 0 | 0 | 0 | 0 | 0 | 0.18758 | 0.024948 | 0.0098711 | 0.0059043 | 0.0059043 | 4.691e-07 | 2.3359 | 2.3352 | 0 | 0 | 0 | 0.000739 | 0 | 0.0048988 | 0.0045857 | 0.0001818 | 0.00013128 | 2.7492e-07 | 6.7235e-10 | 0.018387 | 1.7407e-07 | 5.2523e-10 | 1.435e-14 | 0 | 0 | 3.9466e-10 | 1.0045e-07 | 5.5947e-11 | 9.116e-11 | 0 | 0 | 0 | 0 | 0 | 0 | 0 | 0 | 9.4681e-09 | 0.018387 | 0 | 0 | 0 | 1.1467e-05 | 7.5842e-07 | 5.2302e-06 | 0 | 1.609e-06 | 2.555e-07 | 0 | 3.8779e-07 | 0 | 0 | 0 | 0 | 0 | 5.3336e-07 | 2.6927e-06 | 2.2625e-10 | 0 | 0 | 0.18758 | 0.010751 | 0.0005775 | 1.9208e-05 | 0 | 0 | 5.2603e-05 | 0 | 0.31557 |  |  | for detailed calculations see excel-electricity-JV
B.044.01.200.231201 Electricity Kyrgyzstan production | electricity Rest of the World | B.044.01.200 | Energy, electricity Rest of the World | MJ | Electricity Kyrgyzstan production | 0.0052328 | 0.00042748 | 0.00060279 | 0.00018268 | 0.0040199 | 0.00028357 | 0.00031923 | 0.00026819 | 0.00015928 | 0 | 0 | 0 | 0.00018268 | 0 | 0 | 0 | 0 | 0 | 0.030225 | 0.0040199 | 0.0010303 | 0.00060279 | 0.00060279 | 0.00018268 | 1.2682 | 0.32188 | 0 | 0 | 0 | 0 | 0.94635 | 0.00067775 | 0.00064667 | 2.6939e-05 | 4.1458e-06 | 3.8769e-08 | 9.9626e-11 | 0.00058065 | 2.8048e-08 | 8.4629e-11 | 2.3122e-15 | 0 | 0 | 3.9879e-11 | 1.0681e-08 | 5.6531e-12 | 9.3424e-12 | 0 | 0 | 0 | 0 | 0 | 0 | 0 | 0 | 3.6872e-06 | 0.00057696 | 0 | 0 | 0 | 1.7032e-06 | 7.7539e-08 | 8.4274e-07 | 0 | 1.8719e-07 | 2.5817e-08 | 0 | 3.9184e-08 | 0 | 0 | 0 | 0 | 0 | 5.3951e-08 | 3.8866e-07 | 8.8108e-08 | 0 | 0 | 0.030225 | 0.0010864 | 5.8972e-05 | 1.9409e-06 | 0 | 0 | 6.0178e-06 | 0 | 0.0060733 |  |  | for detailed calculations see excel-electricity-JV
B.044.01.201.231201 Electricity Laos production | electricity Rest of the World | B.044.01.201 | Energy, electricity Rest of the World | MJ | Electricity Laos production | 0.01309 | 0.0010576 | 0.0015081 | 0.00014614 | 0.010378 | 0.00074403 | 0.00076412 | 0.00064196 | 0.00041562 | 0 | 0 | 0 | 0.00014614 | 0 | 0 | 0 | 0 | 0 | 0.078032 | 0.010378 | 0.0025657 | 0.0015081 | 0.0015081 | 0.00014614 | 1.633 | 0.8622 | 0 | 0 | 0.018956 | 0.0010534 | 0.75083 | 0.0017449 | 0.0016647 | 6.916e-05 | 1.1056e-05 | 9.98e-08 | 2.5577e-10 | 0.0015484 | 7.2414e-08 | 2.1849e-10 | 5.9695e-15 | 0 | 0 | 9.5455e-11 | 2.729e-08 | 1.3532e-11 | 2.3743e-11 | 0 | 0 | 0 | 0 | 0 | 0 | 0 | 0 | 2.9497e-06 | 0.0015454 | 0 | 0 | 0 | 4.2544e-06 | 1.9512e-07 | 2.1757e-06 | 0 | 4.8666e-07 | 6.1796e-08 | 0 | 9.3793e-08 | 0 | 0 | 0 | 0 | 0 | 1.2976e-07 | 1.0411e-06 | 7.0484e-08 | 0 | 0 | 0.078032 | 0.0026004 | 0.00014767 | 4.6458e-06 | 0 | 0 | 1.5659e-05 | 0 | 0.016268 |  |  | for detailed calculations see excel-electricity-JV
B.044.01.202.231201 Electricity Lebanon production | electricity Rest of the World | B.044.01.202 | Energy, electricity Rest of the World | MJ | Electricity Lebanon production | 0.036744 | 0.0030714 | 0.007294 | 1.673e-05 | 0.026362 | 0.0051161 | 0.0021779 | 0.0018297 | 0.0012417 | 0 | 0 | 0 | 1.673e-05 | 0 | 0 | 0 | 0 | 0 | 0.19821 | 0.026362 | 0.010365 | 0.007294 | 0.007294 | 1.673e-05 | 2.7379 | 2.6799 | 0 | 0 | 0.0018106 | 0.0066493 | 0.049614 | 0.0056681 | 0.0052924 | 0.00019594 | 0.00017974 | 3.1729e-07 | 7.2462e-10 | 0.025174 | 1.8394e-07 | 5.55e-10 | 1.5163e-14 | 0 | 0 | 2.7207e-10 | 1.3308e-07 | 3.8567e-11 | 1.3104e-10 | 0 | 0 | 0 | 0 | 0 | 0 | 0 | 0 | 3.3767e-07 | 0.025174 | 0 | 0 | 0 | 1.2362e-05 | 9.93e-07 | 5.5267e-06 | 0 | 1.798e-06 | 1.7613e-07 | 0 | 2.6733e-07 | 0 | 0 | 0 | 0 | 0 | 3.9819e-07 | 3.1943e-06 | 8.0688e-09 | 0 | 0 | 0.19821 | 0.0074115 | 0.00071979 | 1.3241e-05 | 0 | 0 | 6.4322e-05 | 0 | 0.36351 |  |  | for detailed calculations see excel-electricity-JV
B.044.01.203.231201 Electricity Lesotho production | electricity Rest of the World | B.044.01.203 | Energy, electricity Rest of the World | MJ | Electricity Lesotho production | 0.00054976 | 5.1601e-05 | 6.3192e-05 | 0.0002032 | 0.00023176 | 9.5228e-06 | 5.367e-05 | 4.509e-05 | 6.5113e-06 | 0 | 0 | 0 | 0.0002032 | 0 | 0 | 0 | 0 | 0 | 0.0017426 | 0.00023176 | 0.00011479 | 6.3192e-05 | 6.3192e-05 | 0.0002032 | 1.0526 | 0 | 0 | 0 | 0 | 0 | 1.0526 | 4.199e-05 | 4.0177e-05 | 1.7828e-06 | 2.9283e-08 | 2.4087e-09 | 6.5933e-12 | 4.1013e-06 | 1.6171e-09 | 4.8792e-12 | 1.3331e-16 | 0 | 0 | 6.7045e-12 | 7.8492e-10 | 9.5043e-13 | 7.636e-13 | 0 | 0 | 0 | 0 | 0 | 0 | 0 | 0 | 4.1013e-06 | 0 | 0 | 0 | 0 | 1.8245e-07 | 7.4718e-09 | 4.8587e-08 | 0 | 8.7463e-09 | 4.3404e-09 | 0 | 6.5878e-09 | 0 | 0 | 0 | 0 | 0 | 8.7093e-09 | 0 | 9.8003e-08 | 0 | 0 | 0.0017426 | 0.00018264 | 6.1076e-06 | 3.2631e-07 | 0 | 0 | 2.7366e-07 | 0 | 0 |  |  | for detailed calculations see excel-electricity-JV
B.044.01.204.231201 Electricity Liberia production | electricity Rest of the World | B.044.01.204 | Energy, electricity Rest of the World | MJ | Electricity Liberia production | 0.017664 | 0.0012443 | 0.0037094 | 0.00011706 | 0.012594 | 0.0028956 | 0.00081381 | 0.00068371 | 0.00056055 | 0 | 0 | 0 | 0.00011706 | 0 | 0 | 0 | 0 | 0 | 0.094688 | 0.012594 | 0.0049537 | 0.0037094 | 0.0037094 | 0.00011706 | 1.9203 | 1.3139 | 0 | 0 | 0 | 0 | 0.60641 | 0.0028084 | 0.0026201 | 9.4457e-05 | 9.3828e-05 | 1.5708e-07 | 3.4932e-10 | 0.013141 | 8.787e-08 | 2.6513e-10 | 7.2436e-15 | 0 | 0 | 1.0166e-10 | 6.911e-08 | 1.4412e-11 | 6.9779e-11 | 0 | 0 | 0 | 0 | 0 | 0 | 0 | 0 | 2.3627e-06 | 0.013139 | 0 | 0 | 0 | 5.998e-06 | 5.1455e-07 | 2.6402e-06 | 0 | 8.7651e-07 | 6.5815e-08 | 0 | 9.9892e-08 | 0 | 0 | 0 | 0 | 0 | 1.5811e-07 | 1.5865e-06 | 5.6458e-08 | 0 | 0 | 0.094688 | 0.0027695 | 0.00036714 | 4.948e-06 | 0 | 0 | 3.2443e-05 | 0 | 0.17849 |  |  | for detailed calculations see excel-electricity-JV
B.044.01.205.231201 Electricity Libya production | electricity Rest of the World | B.044.01.205 | Energy, electricity Rest of the World | MJ | Electricity Libya production | 0.036591 | 0.003649 | 0.0067034 | 3.7482e-07 | 0.026238 | 0.003923 | 0.0027804 | 0.0023359 | 0.0013131 | 0 | 0 | 0 | 3.7482e-07 | 0 | 0 | 0 | 0 | 0 | 0.19728 | 0.026238 | 0.010352 | 0.0067034 | 0.0067034 | 3.7482e-07 | 2.5569 | 2.5566 | 0 | 0 | 0 | 0.00032864 | 0 | 0.0053823 | 0.005032 | 0.000193 | 0.00015733 | 3.0168e-07 | 7.1375e-10 | 0.022035 | 1.8308e-07 | 5.5238e-10 | 1.5092e-14 | 0 | 0 | 3.4734e-10 | 1.1825e-07 | 4.9238e-11 | 1.1211e-10 | 0 | 0 | 0 | 0 | 0 | 0 | 0 | 0 | 7.5651e-09 | 0.022035 | 0 | 0 | 0 | 1.2173e-05 | 8.8729e-07 | 5.5007e-06 | 0 | 1.7385e-06 | 2.2486e-07 | 0 | 3.4129e-07 | 0 | 0 | 0 | 0 | 0 | 4.8367e-07 | 2.9967e-06 | 1.8077e-10 | 0 | 0 | 0.19728 | 0.0094621 | 0.00065864 | 1.6905e-05 | 0 | 0 | 5.9424e-05 | 0 | 0.34612 |  |  | for detailed calculations see excel-electricity-JV
B.044.01.206.231201 Electricity Macau production | electricity Rest of the World | B.044.01.206 | Energy, electricity Rest of the World | MJ | Electricity Macau production | 0.034842 | 0.0039695 | 0.0059082 | 0 | 0.024965 | 0.0027467 | 0.0031615 | 0.0026561 | 0.0013135 | 0 | 0 | 0 | 0 | 0 | 0 | 0 | 0 | 0 | 0.1877 | 0.024965 | 0.0098778 | 0.0059082 | 0.0059082 | 0 | 2.3368 | 2.3368 | 0 | 0 | 0 | 0 | 0 | 0.004902 | 0.0045887 | 0.00018192 | 0.00013138 | 2.751e-07 | 6.7279e-10 | 0.0184 | 1.7419e-07 | 5.2557e-10 | 1.4359e-14 | 0 | 0 | 3.9494e-10 | 1.0052e-07 | 5.5986e-11 | 9.122e-11 | 0 | 0 | 0 | 0 | 0 | 0 | 0 | 0 | 0 | 0.0184 | 0 | 0 | 0 | 1.1475e-05 | 7.5893e-07 | 5.2337e-06 | 0 | 1.6101e-06 | 2.5568e-07 | 0 | 3.8806e-07 | 0 | 0 | 0 | 0 | 0 | 5.3373e-07 | 2.6946e-06 | 0 | 0 | 0 | 0.1877 | 0.010759 | 0.00057789 | 1.9222e-05 | 0 | 0 | 5.2639e-05 | 0 | 0.31579 |  |  | for detailed calculations see excel-electricity-JV
B.044.01.207.231201 Electricity Madagascar production | electricity Rest of the World | B.044.01.207 | Energy, electricity Rest of the World | MJ | Electricity Madagascar production | 0.027807 | 0.0020085 | 0.0053014 | 7.9546e-05 | 0.020418 | 0.0039687 | 0.0013327 | 0.0011196 | 0.00088884 | 0 | 0 | 0 | 7.9546e-05 | 0 | 0 | 0 | 0 | 0 | 0.15352 | 0.020418 | 0.0073099 | 0.0053014 | 0.0053014 | 7.9546e-05 | 2.4053 | 2.0427 | 0 | 0 | 0 | 0.010073 | 0.35256 | 0.0042967 | 0.004025 | 0.00014909 | 0.00012262 | 2.4131e-07 | 5.5137e-10 | 0.017173 | 1.4246e-07 | 4.2985e-10 | 1.1744e-14 | 0 | 0 | 1.6648e-10 | 9.8677e-08 | 2.36e-11 | 9.7915e-11 | 0 | 0 | 0 | 0 | 0 | 0 | 0 | 0 | 1.6055e-06 | 0.017172 | 0 | 0 | 0 | 9.3546e-06 | 7.2986e-07 | 4.2805e-06 | 0 | 1.3164e-06 | 1.0778e-07 | 0 | 1.6358e-07 | 0 | 0 | 0 | 0 | 0 | 2.516e-07 | 2.4665e-06 | 3.8365e-08 | 0 | 0 | 0.15352 | 0.0045353 | 0.00052408 | 8.1028e-06 | 0 | 0 | 4.7688e-05 | 0 | 0.2311 |  |  | for detailed calculations see excel-electricity-JV
B.044.01.208.231201 Electricity Malawi production | electricity Rest of the World | B.044.01.208 | Energy, electricity Rest of the World | MJ | Electricity Malawi production | 0.0073621 | 0.00048075 | 0.001459 | 0.00028683 | 0.0051355 | 0.001135 | 0.00032392 | 0.00027214 | 0.00020861 | 0 | 0 | 0 | 0.00028683 | 0 | 0 | 0 | 0 | 0 | 0.038613 | 0.0051355 | 0.0019397 | 0.001459 | 0.001459 | 0.00028683 | 1.3737 | 0.48019 | 0 | 0 | 0.026242 | 0.12602 | 0.74129 | 0.0011206 | 0.0010481 | 3.8197e-05 | 3.4327e-05 | 6.2836e-08 | 1.4126e-10 | 0.0048077 | 3.5833e-08 | 1.0812e-10 | 2.9539e-15 | 0 | 0 | 4.0465e-11 | 2.6963e-08 | 5.7363e-12 | 2.7404e-11 | 0 | 0 | 0 | 0 | 0 | 0 | 0 | 0 | 5.7892e-06 | 0.0048019 | 0 | 0 | 0 | 2.4596e-06 | 2.0226e-07 | 1.0766e-06 | 0 | 3.338e-07 | 2.6196e-08 | 0 | 3.976e-08 | 0 | 0 | 0 | 0 | 0 | 6.2767e-08 | 5.7982e-07 | 1.3834e-07 | 0 | 0 | 0.038613 | 0.0011023 | 0.00014439 | 1.9695e-06 | 0 | 0 | 1.2445e-05 | 0 | 0.065234 |  |  | for detailed calculations see excel-electricity-JV
B.044.01.209.231201 Electricity Malaysia production | electricity Rest of the World | B.044.01.209 | Energy, electricity Rest of the World | MJ | Electricity Malaysia production | 0.033481 | 0.0031289 | 0.0046213 | 4.795e-05 | 0.025683 | 0.0022666 | 0.0023547 | 0.0019782 | 0.0011507 | 0 | 0 | 0 | 4.795e-05 | 0 | 0 | 0 | 0 | 0 | 0.1931 | 0.025683 | 0.0077502 | 0.0046213 | 0.0046213 | 4.795e-05 | 2.4582 | 2.256 | 0 | 0 | 0.011285 | 0.011721 | 0.17914 | 0.0046014 | 0.0043548 | 0.00017712 | 6.9475e-05 | 2.6108e-07 | 6.5502e-10 | 0.0097305 | 1.792e-07 | 5.4069e-10 | 1.4773e-14 | 0 | 0 | 2.9415e-10 | 8.1582e-08 | 4.1698e-11 | 7.2613e-11 | 0 | 0 | 0 | 0 | 0 | 0 | 0 | 0 | 9.678e-07 | 0.0097295 | 0 | 0 | 0 | 1.094e-05 | 5.9746e-07 | 5.3843e-06 | 0 | 1.3801e-06 | 1.9043e-07 | 0 | 2.8903e-07 | 0 | 0 | 0 | 0 | 0 | 3.9961e-07 | 2.6757e-06 | 2.3126e-08 | 0 | 0 | 0.1931 | 0.0080131 | 0.00045245 | 1.4316e-05 | 0 | 0 | 4.4852e-05 | 0 | 0.14992 |  |  | for detailed calculations see excel-electricity-JV
B.044.01.210.231201 Electricity Maldives production | electricity Rest of the World | B.044.01.210 | Energy, electricity Rest of the World | MJ | Electricity Maldives production | 0.038224 | 0.0026483 | 0.0080537 | 9.095e-05 | 0.027431 | 0.0063468 | 0.0017069 | 0.001434 | 0.0012143 | 0 | 0 | 0 | 9.095e-05 | 0 | 0 | 0 | 0 | 0 | 0.20625 | 0.027431 | 0.010702 | 0.0080537 | 0.0080537 | 9.095e-05 | 2.9444 | 2.8646 | 0 | 0 | 0 | 0.079745 | 0 | 0.0061169 | 0.0057069 | 0.00020547 | 0.00020455 | 3.4214e-07 | 7.5988e-10 | 0.028648 | 1.914e-07 | 5.7749e-10 | 1.5778e-14 | 0 | 0 | 2.1323e-10 | 1.5053e-07 | 3.0227e-11 | 1.5214e-10 | 0 | 0 | 0 | 0 | 0 | 0 | 0 | 0 | 1.8357e-06 | 0.028646 | 0 | 0 | 0 | 1.296e-05 | 1.1191e-06 | 5.7507e-06 | 0 | 1.9058e-06 | 1.3804e-07 | 0 | 2.0952e-07 | 0 | 0 | 0 | 0 | 0 | 3.3421e-07 | 3.4589e-06 | 4.3865e-08 | 0 | 0 | 0.20625 | 0.0058088 | 0.00079735 | 1.0378e-05 | 0 | 0 | 7.0677e-05 | 0 | 0.38915 |  |  | for detailed calculations see excel-electricity-JV
B.044.01.211.231201 Electricity Mali production | electricity Rest of the World | B.044.01.211 | Energy, electricity Rest of the World | MJ | Electricity Mali production | 0.026404 | 0.0018492 | 0.0055703 | 7.0566e-05 | 0.018914 | 0.0043723 | 0.001198 | 0.0010065 | 0.00084273 | 0 | 0 | 0 | 7.0566e-05 | 0 | 0 | 0 | 0 | 0 | 0.14221 | 0.018914 | 0.0074195 | 0.0055703 | 0.0055703 | 7.0566e-05 | 2.3734 | 1.984 | 0 | 0 | 0.069617 | 0.0093153 | 0.31051 | 0.0042221 | 0.0039386 | 0.00014181 | 0.00014167 | 2.3613e-07 | 5.2446e-10 | 0.019841 | 1.3197e-07 | 3.9819e-10 | 1.0879e-14 | 0 | 0 | 1.4966e-10 | 1.04e-07 | 2.1215e-11 | 1.0504e-10 | 0 | 0 | 0 | 0 | 0 | 0 | 0 | 0 | 1.4243e-06 | 0.01984 | 0 | 0 | 0 | 8.9653e-06 | 7.7346e-07 | 3.9652e-06 | 0 | 1.3192e-06 | 9.6886e-08 | 0 | 1.4705e-07 | 0 | 0 | 0 | 0 | 0 | 2.3379e-07 | 2.3956e-06 | 3.4034e-08 | 0 | 0 | 0.14221 | 0.004077 | 0.00055141 | 7.2839e-06 | 0 | 0 | 4.8866e-05 | 0 | 0.26952 |  |  | for detailed calculations see excel-electricity-JV
B.044.01.212.231201 Electricity Mauritania production (no data) | electricity Rest of the World | B.044.01.212 | Energy, electricity Rest of the World | MJ | Electricity Mauritania production (no data) | 0 | 0 | 0 | 0 | 0 | 0 | 0 | 0 | 0 | 0 | 0 | 0 | 0 | 0 | 0 | 0 | 0 | 0 | 0 | 0 | 0 | 0 | 0 | 0 | 0 | 0 | 0 | 0 | 0 | 0 | 0 | 0 | 0 | 0 | 0 | 0 | 0 | 0 | 0 | 0 | 0 | 0 | 0 | 0 | 0 | 0 | 0 | 0 | 0 | 0 | 0 | 0 | 0 | 0 | 0 | 0 | 0 | 0 | 0 | 0 | 0 | 0 | 0 | 0 | 0 | 0 | 0 | 0 | 0 | 0 | 0 | 0 | 0 | 0 | 0 | 0 | 0 | 0 | 0 | 0 | 0 | 0 | 0 | 0 | 0 | 0 | 0 |  |  | for detailed calculations see excel-electricity-JV
B.044.01.213.231201 Electricity Mauritius production | electricity Rest of the World | B.044.01.213 | Energy, electricity Rest of the World | MJ | Electricity Mauritius production | 0.034134 | 0.0024851 | 0.0061265 | 7.5928e-05 | 0.025447 | 0.0044648 | 0.0016617 | 0.0013961 | 0.001089 | 0 | 0 | 0 | 7.5928e-05 | 0 | 0 | 0 | 0 | 0 | 0.19133 | 0.025447 | 0.0086115 | 0.0061265 | 0.0061265 | 7.5928e-05 | 2.715 | 2.4746 | 0 | 0 | 0.13801 | 0.065789 | 0.03655 | 0.0051814 | 0.0048658 | 0.00018307 | 0.00013259 | 2.9171e-07 | 6.7702e-10 | 0.01857 | 1.7755e-07 | 5.3572e-10 | 1.4637e-14 | 0 | 0 | 2.0758e-10 | 1.1395e-07 | 2.9427e-11 | 1.1186e-10 | 0 | 0 | 0 | 0 | 0 | 0 | 0 | 0 | 1.5325e-06 | 0.018568 | 0 | 0 | 0 | 1.1412e-05 | 8.3951e-07 | 5.3348e-06 | 0 | 1.5661e-06 | 1.3439e-07 | 0 | 2.0397e-07 | 0 | 0 | 0 | 0 | 0 | 3.0913e-07 | 2.988e-06 | 3.662e-08 | 0 | 0 | 0.19133 | 0.005655 | 0.0006052 | 1.0103e-05 | 0 | 0 | 5.6031e-05 | 0 | 0.24812 |  |  | for detailed calculations see excel-electricity-JV
B.044.01.214.231201 Electricity Mexico production | electricity Rest of the World | B.044.01.214 | Energy, electricity Rest of the World | MJ | Electricity Mexico production | 0.028394 | 0.0027896 | 0.0047704 | 0.00078877 | 0.020046 | 0.0026244 | 0.002146 | 0.001803 | 0.00098664 | 0 | 0 | 0 | 8.4653e-05 | 0 | 0.00070412 | 0 | 0 | 0 | 0.15072 | 0.020046 | 0.00756 | 0.0047704 | 0.0047704 | 0.00078877 | 2.252 | 1.9248 | 0.095449 | 0 | 0.024096 | 0.10126 | 0.10632 | 0.003983 | 0.0037306 | 0.00014548 | 0.00010691 | 2.2366e-07 | 5.3802e-10 | 0.014973 | 1.3987e-07 | 4.2201e-10 | 1.153e-14 | 0 | 0 | 2.6809e-10 | 8.3524e-08 | 3.8004e-11 | 7.7996e-11 | 0 | 0 | 0 | 0 | 0 | 0 | 0 | 0 | 1.7086e-06 | 0.014971 | 0 | 0 | 0 | 9.3225e-06 | 6.2599e-07 | 4.2024e-06 | 0 | 1.2693e-06 | 1.7356e-07 | 0 | 2.6342e-07 | 0 | 0 | 0 | 0 | 0 | 3.6949e-07 | 2.3774e-06 | 4.0828e-08 | 0 | 0 | 0.15072 | 0.0073032 | 0.0004681 | 1.3048e-05 | 0 | 0 | 4.2736e-05 | 0 | 0.23833 |  |  | for detailed calculations see excel-electricity-JV
B.044.01.215.231201 Electricity Moldova production | electricity Rest of the World | B.044.01.215 | Energy, electricity Rest of the World | MJ | Electricity Moldova production | 0.040583 | 0.0035689 | 0.0051721 | 1.7088e-05 | 0.031825 | 0.0025446 | 0.0026274 | 0.0022074 | 0.0013614 | 0 | 0 | 0 | 1.7088e-05 | 0 | 0 | 0 | 0 | 0 | 0.23929 | 0.031825 | 0.0087409 | 0.0051721 | 0.0051721 | 1.7088e-05 | 2.8184 | 2.7457 | 0 | 0 | 0.0023087 | 0.017609 | 0.052827 | 0.0055303 | 0.0052528 | 0.00021575 | 6.1735e-05 | 3.1491e-07 | 7.979e-10 | 0.0086463 | 2.2206e-07 | 6.7e-10 | 1.8305e-14 | 0 | 0 | 3.2823e-10 | 9.2528e-08 | 4.6529e-11 | 8.1351e-11 | 0 | 0 | 0 | 0 | 0 | 0 | 0 | 0 | 3.4489e-07 | 0.008646 | 0 | 0 | 0 | 1.3223e-05 | 6.6892e-07 | 6.672e-06 | 0 | 1.6112e-06 | 2.1249e-07 | 0 | 3.2251e-07 | 0 | 0 | 0 | 0 | 0 | 4.4605e-07 | 3.282e-06 | 8.2414e-09 | 0 | 0 | 0.23929 | 0.0089415 | 0.0005064 | 1.5975e-05 | 0 | 0 | 5.2073e-05 | 0 | 0.12301 |  |  | for detailed calculations see excel-electricity-JV
B.044.01.216.231201 Electricity Mongolia production | electricity Rest of the World | B.044.01.216 | Energy, electricity Rest of the World | MJ | Electricity Mongolia production | 0.042948 | 0.0034441 | 0.0049474 | 4.3454e-05 | 0.034513 | 0.0024979 | 0.0024495 | 0.0020579 | 0.0013862 | 0 | 0 | 0 | 4.3454e-05 | 0 | 0 | 0 | 0 | 0 | 0.2595 | 0.034513 | 0.0083915 | 0.0049474 | 0.0049474 | 4.3454e-05 | 3 | 2.9073 | 0 | 0 | 0 | 0.081083 | 0.011583 | 0.005796 | 0.0055294 | 0.00022943 | 3.7215e-05 | 3.315e-07 | 8.4849e-10 | 0.0052121 | 2.4081e-07 | 7.266e-10 | 1.9852e-14 | 0 | 0 | 3.06e-10 | 9.0377e-08 | 4.3377e-11 | 7.8499e-11 | 0 | 0 | 0 | 0 | 0 | 0 | 0 | 0 | 8.7706e-07 | 0.0052112 | 0 | 0 | 0 | 1.3946e-05 | 6.4194e-07 | 7.2355e-06 | 0 | 1.6218e-06 | 1.981e-07 | 0 | 3.0067e-07 | 0 | 0 | 0 | 0 | 0 | 4.1703e-07 | 3.5105e-06 | 2.0958e-08 | 0 | 0 | 0.2595 | 0.0083358 | 0.00048464 | 1.4893e-05 | 0 | 0 | 5.2228e-05 | 0 | 0.054855 |  |  | for detailed calculations see excel-electricity-JV
B.044.01.217.231201 Electricity Montenegro production | electricity Rest of the World | B.044.01.217 | Energy, electricity Rest of the World | MJ | Electricity Montenegro production | 0.022678 | 0.0018237 | 0.0026113 | 0.00011723 | 0.018126 | 0.0013066 | 0.0013047 | 0.0010961 | 0.00072759 | 0 | 0 | 0 | 0.00011723 | 0 | 0 | 0 | 0 | 0 | 0.13629 | 0.018126 | 0.004435 | 0.0026113 | 0.0026113 | 0.00011723 | 2.0707 | 1.52 | 0 | 0 | 0 | 0.10429 | 0.44647 | 0.0030453 | 0.0029052 | 0.0001206 | 1.947e-05 | 1.7417e-07 | 4.4602e-10 | 0.0027268 | 1.2647e-07 | 3.816e-10 | 1.0426e-14 | 0 | 0 | 1.6299e-10 | 4.7536e-08 | 2.3105e-11 | 4.1307e-11 | 0 | 0 | 0 | 0 | 0 | 0 | 0 | 0 | 2.366e-06 | 0.0027245 | 0 | 0 | 0 | 7.3692e-06 | 3.3844e-07 | 3.8e-06 | 0 | 8.5135e-07 | 1.0551e-07 | 0 | 1.6015e-07 | 0 | 0 | 0 | 0 | 0 | 2.219e-07 | 1.8353e-06 | 5.6537e-08 | 0 | 0 | 0.13629 | 0.00444 | 0.00025576 | 7.9326e-06 | 0 | 0 | 2.7406e-05 | 0 | 0.028679 |  |  | for detailed calculations see excel-electricity-JV
B.044.01.218.231201 Electricity Montserrat production | electricity Rest of the World | B.044.01.218 | Energy, electricity Rest of the World | MJ | Electricity Montserrat production | 0.040922 | 0.002865 | 0.0086645 | 0 | 0.029393 | 0.0068177 | 0.0018468 | 0.0015516 | 0.0013135 | 0 | 0 | 0 | 0 | 0 | 0 | 0 | 0 | 0 | 0.221 | 0.029393 | 0.01153 | 0.0086645 | 0.0086645 | 0 | 3.0994 | 3.0994 | 0 | 0 | 0 | 0 | 0 | 0.0065679 | 0.0061262 | 0.0002204 | 0.0002213 | 3.6728e-07 | 8.1509e-10 | 0.030994 | 2.0509e-07 | 6.188e-10 | 1.6906e-14 | 0 | 0 | 2.3071e-10 | 1.6196e-07 | 3.2705e-11 | 1.6357e-10 | 0 | 0 | 0 | 0 | 0 | 0 | 0 | 0 | 0 | 0.030994 | 0 | 0 | 0 | 1.3901e-05 | 1.2037e-06 | 6.162e-06 | 0 | 2.0558e-06 | 1.4936e-07 | 0 | 2.2669e-07 | 0 | 0 | 0 | 0 | 0 | 3.6114e-07 | 3.7424e-06 | 0 | 0 | 0 | 0.221 | 0.0062849 | 0.00085778 | 1.1229e-05 | 0 | 0 | 7.616e-05 | 0 | 0.42105 |  |  | for detailed calculations see excel-electricity-JV
B.044.01.219.231201 Electricity Morocco production | electricity Rest of the World | B.044.01.219 | Energy, electricity Rest of the World | MJ | Electricity Morocco production | 0.035909 | 0.0029584 | 0.0047758 | 9.7621e-05 | 0.028077 | 0.0026509 | 0.0021248 | 0.0017852 | 0.0011733 | 0 | 0 | 0 | 9.7621e-05 | 0 | 0 | 0 | 0 | 0 | 0.21111 | 0.028077 | 0.0077342 | 0.0047758 | 0.0047758 | 9.7621e-05 | 2.6553 | 2.4466 | 0 | 0 | 0.001203 | 0.17663 | 0.03084 | 0.0049726 | 0.0047189 | 0.0001912 | 6.2491e-05 | 2.8291e-07 | 7.0708e-10 | 0.0087522 | 1.9591e-07 | 5.911e-10 | 1.615e-14 | 0 | 0 | 2.6544e-10 | 8.6732e-08 | 3.7628e-11 | 7.8335e-11 | 0 | 0 | 0 | 0 | 0 | 0 | 0 | 0 | 1.9703e-06 | 0.0087502 | 0 | 0 | 0 | 1.1738e-05 | 6.2746e-07 | 5.8863e-06 | 0 | 1.4389e-06 | 1.7184e-07 | 0 | 2.6082e-07 | 0 | 0 | 0 | 0 | 0 | 3.6634e-07 | 2.9392e-06 | 4.7082e-08 | 0 | 0 | 0.21111 | 0.007231 | 0.00046871 | 1.2919e-05 | 0 | 0 | 4.7531e-05 | 0 | 0.11654 |  |  | for detailed calculations see excel-electricity-JV
B.044.01.220.231201 Electricity Mozambique production | electricity Rest of the World | B.044.01.220 | Energy, electricity Rest of the World | MJ | Electricity Mozambique production | 0.0073697 | 0.0007013 | 0.0013467 | 0.0001676 | 0.0051541 | 0.00080892 | 0.00053782 | 0.00045184 | 0.00024946 | 0 | 0 | 0 | 0.0001676 | 0 | 0 | 0 | 0 | 0 | 0.038752 | 0.0051541 | 0.002048 | 0.0013467 | 0.0013467 | 0.0001676 | 1.3467 | 0.48852 | 0 | 0 | 0.0081143 | 0.0037027 | 0.84634 | 0.0010654 | 0.0009965 | 3.8067e-05 | 3.0822e-05 | 5.9742e-08 | 1.4078e-10 | 0.0043168 | 3.5962e-08 | 1.0851e-10 | 2.9646e-15 | 0 | 0 | 6.7185e-11 | 2.3713e-08 | 9.5241e-12 | 2.2746e-11 | 0 | 0 | 0 | 0 | 0 | 0 | 0 | 0 | 3.3828e-06 | 0.0043135 | 0 | 0 | 0 | 2.4573e-06 | 1.7893e-07 | 1.0805e-06 | 0 | 3.3825e-07 | 4.3494e-08 | 0 | 6.6015e-08 | 0 | 0 | 0 | 0 | 0 | 9.403e-08 | 5.7525e-07 | 8.0833e-08 | 0 | 0 | 0.038752 | 0.0018302 | 0.0001324 | 3.2699e-06 | 0 | 0 | 1.1687e-05 | 0 | 0.066173 |  |  | for detailed calculations see excel-electricity-JV
B.044.01.221.231201 Electricity Myanmar production | electricity Rest of the World | B.044.01.221 | Energy, electricity Rest of the World | MJ | Electricity Myanmar production | 0.021951 | 0.0021417 | 0.0039015 | 8.7159e-05 | 0.015821 | 0.0022739 | 0.0016276 | 0.0013674 | 0.00077424 | 0 | 0 | 0 | 8.7159e-05 | 0 | 0 | 0 | 0 | 0 | 0.11895 | 0.015821 | 0.0060432 | 0.0039015 | 0.0039015 | 8.7159e-05 | 1.9579 | 1.5156 | 0 | 0 | 0.013888 | 0.0047077 | 0.42369 | 0.0031974 | 0.0029939 | 0.00011547 | 8.8011e-05 | 1.7949e-07 | 4.2705e-10 | 0.012327 | 1.1039e-07 | 3.3307e-10 | 9.0998e-15 | 0 | 0 | 2.0333e-10 | 6.8902e-08 | 2.8823e-11 | 6.5151e-11 | 0 | 0 | 0 | 0 | 0 | 0 | 0 | 0 | 1.7592e-06 | 0.012325 | 0 | 0 | 0 | 7.2908e-06 | 5.1611e-07 | 3.3167e-06 | 0 | 1.02e-06 | 1.3163e-07 | 0 | 1.9979e-07 | 0 | 0 | 0 | 0 | 0 | 2.8292e-07 | 1.7816e-06 | 4.2036e-08 | 0 | 0 | 0.11895 | 0.005539 | 0.00038331 | 9.896e-06 | 0 | 0 | 3.4788e-05 | 0 | 0.19192 |  |  | for detailed calculations see excel-electricity-JV
B.044.01.222.231201 Electricity Namibia production | electricity Rest of the World | B.044.01.222 | Energy, electricity Rest of the World | MJ | Electricity Namibia production | 0.0036934 | 0.00019423 | 0.00047339 | 0.00043694 | 0.0025889 | 0.00032649 | 0.0001469 | 0.00012342 | 7.081e-05 | 0 | 0 | 0 | 0.00043694 | 0 | 0 | 0 | 0 | 0 | 0.019465 | 0.0025889 | 0.00066762 | 0.00047339 | 0.00047339 | 0.00043694 | 1.1467 | 0.14101 | 0 | 0 | 0 | 0.26819 | 0.73751 | 0.00046422 | 0.00044231 | 1.7725e-05 | 4.1814e-06 | 2.6517e-08 | 6.555e-11 | 0.00058563 | 1.8064e-08 | 5.4502e-11 | 1.4891e-15 | 0 | 0 | 1.8352e-11 | 8.4355e-09 | 2.6015e-12 | 8.4454e-12 | 0 | 0 | 0 | 0 | 0 | 0 | 0 | 0 | 8.8189e-06 | 0.00057681 | 0 | 0 | 0 | 1.1521e-06 | 6.4267e-08 | 5.4274e-07 | 0 | 1.0746e-07 | 1.1881e-08 | 0 | 1.8032e-08 | 0 | 0 | 0 | 0 | 0 | 2.6683e-08 | 1.7027e-07 | 2.1073e-07 | 0 | 0 | 0.019465 | 0.00049993 | 4.6695e-05 | 8.9318e-07 | 0 | 0 | 3.9024e-06 | 0 | 0.0072793 |  |  | for detailed calculations see excel-electricity-JV
B.044.01.223.231201 Electricity Nauru production | electricity Rest of the World | B.044.01.223 | Energy, electricity Rest of the World | MJ | Electricity Nauru production | 0.040922 | 0.002865 | 0.0086645 | 0 | 0.029393 | 0.0068177 | 0.0018468 | 0.0015516 | 0.0013135 | 0 | 0 | 0 | 0 | 0 | 0 | 0 | 0 | 0 | 0.221 | 0.029393 | 0.01153 | 0.0086645 | 0.0086645 | 0 | 3.0994 | 3.0994 | 0 | 0 | 0 | 0 | 0 | 0.0065679 | 0.0061262 | 0.0002204 | 0.0002213 | 3.6728e-07 | 8.1509e-10 | 0.030994 | 2.0509e-07 | 6.188e-10 | 1.6906e-14 | 0 | 0 | 2.3071e-10 | 1.6196e-07 | 3.2705e-11 | 1.6357e-10 | 0 | 0 | 0 | 0 | 0 | 0 | 0 | 0 | 0 | 0.030994 | 0 | 0 | 0 | 1.3901e-05 | 1.2037e-06 | 6.162e-06 | 0 | 2.0558e-06 | 1.4936e-07 | 0 | 2.2669e-07 | 0 | 0 | 0 | 0 | 0 | 3.6114e-07 | 3.7424e-06 | 0 | 0 | 0 | 0.221 | 0.0062849 | 0.00085778 | 1.1229e-05 | 0 | 0 | 7.616e-05 | 0 | 0.42105 |  |  | for detailed calculations see excel-electricity-JV
B.044.01.224.231201 Electricity Nepal production | electricity Rest of the World | B.044.01.224 | Energy, electricity Rest of the World | MJ | Electricity Nepal production | 0.00063542 | 5.0708e-05 | 7.2879e-05 | 0.00022131 | 0.00029053 | 2.0222e-05 | 5.2656e-05 | 4.4239e-05 | 6.4691e-06 | 0 | 0 | 0 | 0.00022131 | 0 | 0 | 0 | 0 | 0 | 0.0021844 | 0.00029053 | 0.00012359 | 7.2879e-05 | 7.2879e-05 | 0.00022131 | 1.0526 | 0 | 0 | 0 | 0 | 0.02064 | 1.032 | 5.2287e-05 | 5.0085e-05 | 2.1709e-06 | 3.1893e-08 | 3.0027e-09 | 8.0284e-12 | 4.4668e-06 | 2.0272e-09 | 6.1164e-12 | 1.6711e-16 | 0 | 0 | 6.578e-12 | 9.6894e-10 | 9.3248e-13 | 9.7933e-13 | 0 | 0 | 0 | 0 | 0 | 0 | 0 | 0 | 4.4668e-06 | 0 | 0 | 0 | 0 | 2.0589e-07 | 8.9174e-09 | 6.0908e-08 | 0 | 9.9604e-09 | 4.2585e-09 | 0 | 6.4634e-09 | 0 | 0 | 0 | 0 | 0 | 8.6479e-09 | 0 | 1.0674e-07 | 0 | 0 | 0.0021844 | 0.0001792 | 7.0778e-06 | 3.2015e-07 | 0 | 0 | 3.3685e-07 | 0 | 0 |  |  | for detailed calculations see excel-electricity-JV
B.044.01.225.231201 Electricity Netherlands Antilles production (no data) | electricity Rest of the World | B.044.01.225 | Energy, electricity Rest of the World | MJ | Electricity Netherlands Antilles production (no data) | 0 | 0 | 0 | 0 | 0 | 0 | 0 | 0 | 0 | 0 | 0 | 0 | 0 | 0 | 0 | 0 | 0 | 0 | 0 | 0 | 0 | 0 | 0 | 0 | 0 | 0 | 0 | 0 | 0 | 0 | 0 | 0 | 0 | 0 | 0 | 0 | 0 | 0 | 0 | 0 | 0 | 0 | 0 | 0 | 0 | 0 | 0 | 0 | 0 | 0 | 0 | 0 | 0 | 0 | 0 | 0 | 0 | 0 | 0 | 0 | 0 | 0 | 0 | 0 | 0 | 0 | 0 | 0 | 0 | 0 | 0 | 0 | 0 | 0 | 0 | 0 | 0 | 0 | 0 | 0 | 0 | 0 | 0 | 0 | 0 | 0 | 0 |  |  | for detailed calculations see excel-electricity-JV
B.044.01.226.231201 Electricity New Caledonia production (no data) | electricity Rest of the World | B.044.01.226 | Energy, electricity Rest of the World | MJ | Electricity New Caledonia production (no data) | 0 | 0 | 0 | 0 | 0 | 0 | 0 | 0 | 0 | 0 | 0 | 0 | 0 | 0 | 0 | 0 | 0 | 0 | 0 | 0 | 0 | 0 | 0 | 0 | 0 | 0 | 0 | 0 | 0 | 0 | 0 | 0 | 0 | 0 | 0 | 0 | 0 | 0 | 0 | 0 | 0 | 0 | 0 | 0 | 0 | 0 | 0 | 0 | 0 | 0 | 0 | 0 | 0 | 0 | 0 | 0 | 0 | 0 | 0 | 0 | 0 | 0 | 0 | 0 | 0 | 0 | 0 | 0 | 0 | 0 | 0 | 0 | 0 | 0 | 0 | 0 | 0 | 0 | 0 | 0 | 0 | 0 | 0 | 0 | 0 | 0 | 0 |  |  | for detailed calculations see excel-electricity-JV
B.044.01.227.231201 Electricity New Zealand production | electricity Rest of the World | B.044.01.227 | Energy, electricity Rest of the World | MJ | Electricity New Zealand production | 0.0055064 | 0.00059302 | 0.00092821 | 0.00014761 | 0.0038375 | 0.0004532 | 0.00047501 | 0.00039907 | 0.00019395 | 0 | 0 | 0 | 0.00014761 | 0 | 0 | 0 | 0 | 0 | 0.028854 | 0.0038375 | 0.0015212 | 0.00092821 | 0.00092821 | 0.00014761 | 1.6129 | 0.90006 | 0 | 0 | 0.012956 | 0.081155 | 0.61869 | 0.00079842 | 0.00071091 | 2.8059e-05 | 5.9453e-05 | 4.2621e-08 | 1.0377e-10 | 0.0083267 | 2.6776e-08 | 8.079e-11 | 2.2073e-15 | 0 | 0 | 5.9339e-11 | 1.5785e-08 | 8.4118e-12 | 1.4563e-11 | 0 | 0 | 0 | 0 | 0 | 0 | 0 | 0 | 2.9793e-06 | 0.0083238 | 0 | 0 | 0 | 2.493e-06 | 1.1993e-07 | 8.0452e-07 | 0 | 2.4374e-07 | 3.8415e-08 | 0 | 5.8306e-08 | 0 | 0 | 0 | 0 | 0 | 8.0575e-08 | 1.0763e-06 | 7.1192e-08 | 0 | 0 | 0.028854 | 0.0016165 | 9.0868e-05 | 2.888e-06 | 0 | 0 | 8.0711e-06 | 0 | 0.12251 |  |  | for detailed calculations see excel-electricity-JV
B.044.01.228.231201 Electricity Nicaragua production | electricity Rest of the World | B.044.01.228 | Energy, electricity Rest of the World | MJ | Electricity Nicaragua production | 0.018758 | 0.001309 | 0.0039503 | 7.5424e-05 | 0.013423 | 0.0031028 | 0.00084751 | 0.00071202 | 0.00059701 | 0 | 0 | 0 | 7.5424e-05 | 0 | 0 | 0 | 0 | 0 | 0.10093 | 0.013423 | 0.0052593 | 0.0039503 | 0.0039503 | 7.5424e-05 | 2.3421 | 1.923 | 0 | 0 | 0.1395 | 0.15005 | 0.12959 | 0.0030323 | 0.0027944 | 0.00010062 | 0.00013731 | 1.6753e-07 | 3.7212e-10 | 0.019232 | 9.3659e-08 | 2.8259e-10 | 7.7208e-15 | 0 | 0 | 1.0587e-10 | 7.3765e-08 | 1.5008e-11 | 7.4515e-11 | 0 | 0 | 0 | 0 | 0 | 0 | 0 | 0 | 1.5223e-06 | 0.01923 | 0 | 0 | 0 | 7.0002e-06 | 5.4859e-07 | 2.8141e-06 | 0 | 9.3515e-07 | 6.854e-08 | 0 | 1.0403e-07 | 0 | 0 | 0 | 0 | 0 | 1.6548e-07 | 2.3279e-06 | 3.6376e-08 | 0 | 0 | 0.10093 | 0.0028842 | 0.00039105 | 5.1529e-06 | 0 | 0 | 3.4649e-05 | 0 | 0.26191 |  |  | for detailed calculations see excel-electricity-JV
B.044.01.229.231201 Electricity Niger production | electricity Rest of the World | B.044.01.229 | Energy, electricity Rest of the World | MJ | Electricity Niger production | 0.036965 | 0.0025472 | 0.0077687 | 0.00013339 | 0.026515 | 0.0061271 | 0.0016416 | 0.0013792 | 0.001168 | 0 | 0 | 0 | 0.00013339 | 0 | 0 | 0 | 0 | 0 | 0.19936 | 0.026515 | 0.010316 | 0.0077687 | 0.0077687 | 0.00013339 | 2.872 | 2.755 | 0 | 0 | 0 | 0.11696 | 0 | 0.0059064 | 0.0055111 | 0.0001985 | 0.00019673 | 3.304e-07 | 7.3411e-10 | 0.027553 | 1.8501e-07 | 5.5822e-10 | 1.5251e-14 | 0 | 0 | 2.0507e-10 | 1.4519e-07 | 2.9071e-11 | 1.4681e-10 | 0 | 0 | 0 | 0 | 0 | 0 | 0 | 0 | 2.6924e-06 | 0.02755 | 0 | 0 | 0 | 1.2521e-05 | 1.0797e-06 | 5.5588e-06 | 0 | 1.8358e-06 | 1.3276e-07 | 0 | 2.015e-07 | 0 | 0 | 0 | 0 | 0 | 3.2165e-07 | 3.3266e-06 | 6.4335e-08 | 0 | 0 | 0.19936 | 0.0055866 | 0.00076914 | 9.981e-06 | 0 | 0 | 6.8118e-05 | 0 | 0.37427 |  |  | for detailed calculations see excel-electricity-JV
B.044.01.230.231201 Electricity Nigeria production | electricity Rest of the World | B.044.01.230 | Energy, electricity Rest of the World | MJ | Electricity Nigeria production | 0.025644 | 0.0028858 | 0.0042983 | 5.7323e-05 | 0.018403 | 0.0020032 | 0.0022951 | 0.0019282 | 0.0009576 | 0 | 0 | 0 | 5.7323e-05 | 0 | 0 | 0 | 0 | 0 | 0.13837 | 0.018403 | 0.0071841 | 0.0042983 | 0.0042983 | 5.7323e-05 | 2.0005 | 1.7108 | 0 | 0 | 0.0007739 | 0.0016396 | 0.28726 | 0.0035951 | 0.0033676 | 0.00013371 | 9.3833e-05 | 2.0189e-07 | 4.945e-10 | 0.013142 | 1.284e-07 | 3.8743e-10 | 1.0585e-14 | 0 | 0 | 2.8671e-10 | 7.3203e-08 | 4.0644e-11 | 6.6416e-11 | 0 | 0 | 0 | 0 | 0 | 0 | 0 | 0 | 1.157e-06 | 0.013141 | 0 | 0 | 0 | 8.4426e-06 | 5.5229e-07 | 3.858e-06 | 0 | 1.1737e-06 | 1.8561e-07 | 0 | 2.8172e-07 | 0 | 0 | 0 | 0 | 0 | 3.8756e-07 | 1.9761e-06 | 2.7647e-08 | 0 | 0 | 0.13837 | 0.0078106 | 0.00042044 | 1.3954e-05 | 0 | 0 | 3.8371e-05 | 0 | 0.22461 |  |  | for detailed calculations see excel-electricity-JV
B.044.01.231.231201 Electricity North Korea production | electricity Rest of the World | B.044.01.231 | Energy, electricity Rest of the World | MJ | Electricity North Korea production | 0.0083561 | 0.00067757 | 0.00096267 | 0.00017041 | 0.0065455 | 0.00046678 | 0.00049589 | 0.00041662 | 0.00026096 | 0 | 0 | 0 | 0.00017041 | 0 | 0 | 0 | 0 | 0 | 0.049214 | 0.0065455 | 0.0016402 | 0.00096267 | 0.00096267 | 0.00017041 | 1.4117 | 0.53611 | 0 | 0 | 0 | 0.0014569 | 0.87416 | 0.0011017 | 0.0010511 | 4.3711e-05 | 6.8857e-06 | 6.3014e-08 | 1.6165e-10 | 0.00096439 | 4.5671e-08 | 1.378e-10 | 3.7649e-15 | 0 | 0 | 6.1948e-11 | 1.7281e-08 | 8.7816e-12 | 1.5068e-11 | 0 | 0 | 0 | 0 | 0 | 0 | 0 | 0 | 3.4395e-06 | 0.00096095 | 0 | 0 | 0 | 2.7171e-06 | 1.2428e-07 | 1.3722e-06 | 0 | 3.0605e-07 | 4.0104e-08 | 0 | 6.0869e-08 | 0 | 0 | 0 | 0 | 0 | 8.4057e-08 | 6.4733e-07 | 8.2188e-08 | 0 | 0 | 0.049214 | 0.0016876 | 9.423e-05 | 3.015e-06 | 0 | 0 | 9.8457e-06 | 0 | 0.010115 |  |  | for detailed calculations see excel-electricity-JV
B.044.01.232.231201 Electricity North Macedonia production | electricity Rest of the World | B.044.01.232 | Energy, electricity Rest of the World | MJ | Electricity North Macedonia production | 0.031542 | 0.0027864 | 0.004133 | 6.0265e-05 | 0.024563 | 0.0020761 | 0.0020568 | 0.001728 | 0.0010583 | 0 | 0 | 0 | 6.0265e-05 | 0 | 0 | 0 | 0 | 0 | 0.18468 | 0.024563 | 0.0069193 | 0.004133 | 0.004133 | 6.0265e-05 | 2.4184 | 2.1309 | 0 | 0 | 0.0088849 | 0.0256 | 0.25299 | 0.0043155 | 0.0040947 | 0.00016738 | 5.3418e-05 | 2.4549e-07 | 6.1901e-10 | 0.0074816 | 1.7139e-07 | 5.1711e-10 | 1.4128e-14 | 0 | 0 | 2.5694e-10 | 7.3845e-08 | 3.6424e-11 | 6.5463e-11 | 0 | 0 | 0 | 0 | 0 | 0 | 0 | 0 | 1.2164e-06 | 0.0074804 | 0 | 0 | 0 | 1.0293e-05 | 5.3592e-07 | 5.1495e-06 | 0 | 1.2647e-06 | 1.6634e-07 | 0 | 2.5247e-07 | 0 | 0 | 0 | 0 | 0 | 3.4997e-07 | 2.5448e-06 | 2.9066e-08 | 0 | 0 | 0.18468 | 0.0069996 | 0.00040482 | 1.2506e-05 | 0 | 0 | 4.1092e-05 | 0 | 0.10772 |  |  | for detailed calculations see excel-electricity-JV
B.044.01.233.231201 Electricity Oman production | electricity Rest of the World | B.044.01.233 | Energy, electricity Rest of the World | MJ | Electricity Oman production | 0.034715 | 0.0039524 | 0.0058853 | 5.1789e-06 | 0.024872 | 0.0027375 | 0.0031478 | 0.0026446 | 0.0013078 | 0 | 0 | 0 | 5.1789e-06 | 0 | 0 | 0 | 0 | 0 | 0.18701 | 0.024872 | 0.0098378 | 0.0058853 | 0.0058853 | 5.1789e-06 | 2.3313 | 2.3268 | 0 | 0 | 0 | 0.0045409 | 0 | 0.0048835 | 0.0045715 | 0.00018124 | 0.00013081 | 2.7407e-07 | 6.7026e-10 | 0.018321 | 1.7354e-07 | 5.2362e-10 | 1.4306e-14 | 0 | 0 | 3.9324e-10 | 1.0013e-07 | 5.5745e-11 | 9.0882e-11 | 0 | 0 | 0 | 0 | 0 | 0 | 0 | 0 | 1.0453e-07 | 0.018321 | 0 | 0 | 0 | 1.1432e-05 | 7.5603e-07 | 5.2143e-06 | 0 | 1.6035e-06 | 2.5457e-07 | 0 | 3.8639e-07 | 0 | 0 | 0 | 0 | 0 | 5.3145e-07 | 2.6829e-06 | 2.4978e-09 | 0 | 0 | 0.18701 | 0.010712 | 0.00057565 | 1.9139e-05 | 0 | 0 | 5.2428e-05 | 0 | 0.31443 |  |  | for detailed calculations see excel-electricity-JV
B.044.01.234.231201 Electricity Pakistan production | electricity Rest of the World | B.044.01.234 | Energy, electricity Rest of the World | MJ | Electricity Pakistan production | 0.025422 | 0.0021228 | 0.0037253 | 0.0035697 | 0.016004 | 0.0021086 | 0.0016167 | 0.0013582 | 0.00076461 | 0 | 0 | 0 | 6.8385e-05 | 0 | 0.0035013 | 0 | 0 | 0 | 0.12033 | 0.016004 | 0.0058481 | 0.0037253 | 0.0037253 | 0.0035697 | 2.2716 | 1.4929 | 0.47463 | 0 | 0.013795 | 0.038392 | 0.25187 | 0.0031528 | 0.002961 | 0.00011549 | 7.6348e-05 | 1.7752e-07 | 4.2711e-10 | 0.010693 | 1.1167e-07 | 3.3693e-10 | 9.2054e-15 | 0 | 0 | 2.0196e-10 | 6.5646e-08 | 2.8629e-11 | 6.1541e-11 | 0 | 0 | 0 | 0 | 0 | 0 | 0 | 0 | 1.3802e-06 | 0.010692 | 0 | 0 | 0 | 7.8442e-06 | 4.9077e-07 | 3.3552e-06 | 0 | 9.9116e-07 | 1.3074e-07 | 0 | 1.9844e-07 | 0 | 0 | 0 | 0 | 0 | 2.796e-07 | 2.3653e-06 | 3.2982e-08 | 0 | 0 | 0.12033 | 0.0055017 | 0.00036576 | 9.8294e-06 | 0 | 0 | 3.3529e-05 | 0 | 0.16681 |  |  | for detailed calculations see excel-electricity-JV
B.044.01.235.231201 Electricity Palestine production | electricity Rest of the World | B.044.01.235 | Energy, electricity Rest of the World | MJ | Electricity Palestine production | 0.030447 | 0.0025979 | 0.005796 | 0.0002792 | 0.021774 | 0.0039048 | 0.0018912 | 0.0015889 | 0.001009 | 0 | 0 | 0 | 0.0002792 | 0 | 0 | 0 | 0 | 0 | 0.16371 | 0.021774 | 0.0083939 | 0.005796 | 0.005796 | 0.0002792 | 2.3485 | 2.1037 | 0 | 0 | 0 | 0.2448 | 0 | 0.0045828 | 0.0042846 | 0.0001607 | 0.00013746 | 2.5687e-07 | 5.9432e-10 | 0.019252 | 1.5193e-07 | 4.584e-10 | 1.2524e-14 | 0 | 0 | 2.3626e-10 | 1.0471e-07 | 3.3491e-11 | 1.0241e-10 | 0 | 0 | 0 | 0 | 0 | 0 | 0 | 0 | 5.6352e-06 | 0.019246 | 0 | 0 | 0 | 1.0138e-05 | 7.8385e-07 | 4.5648e-06 | 0 | 1.4348e-06 | 1.5295e-07 | 0 | 2.3214e-07 | 0 | 0 | 0 | 0 | 0 | 3.4069e-07 | 2.4944e-06 | 1.3465e-07 | 0 | 0 | 0.16371 | 0.006436 | 0.00057137 | 1.1499e-05 | 0 | 0 | 5.085e-05 | 0 | 0.28519 |  |  | for detailed calculations see excel-electricity-JV
B.044.01.236.231201 Electricity Panama production | electricity Rest of the World | B.044.01.236 | Energy, electricity Rest of the World | MJ | Electricity Panama production | 0.01106 | 0.00090673 | 0.0018446 | 0.00019428 | 0.0081145 | 0.0011873 | 0.00065725 | 0.00055218 | 0.00035455 | 0 | 0 | 0 | 0.00019428 | 0 | 0 | 0 | 0 | 0 | 0.061011 | 0.0081145 | 0.0027513 | 0.0018446 | 0.0018446 | 0.00019428 | 1.5305 | 0.74493 | 0 | 0 | 0.0066601 | 0.10159 | 0.6773 | 0.0015971 | 0.0015023 | 5.7994e-05 | 3.6814e-05 | 9.0068e-08 | 2.1448e-10 | 0.0051561 | 5.6618e-08 | 1.7083e-10 | 4.6673e-15 | 0 | 0 | 8.2106e-11 | 3.3368e-08 | 1.1639e-11 | 3.2001e-11 | 0 | 0 | 0 | 0 | 0 | 0 | 0 | 0 | 3.9213e-06 | 0.0051522 | 0 | 0 | 0 | 3.6658e-06 | 2.4766e-07 | 1.7011e-06 | 0 | 4.8172e-07 | 5.3154e-08 | 0 | 8.0676e-08 | 0 | 0 | 0 | 0 | 0 | 1.1679e-07 | 8.9096e-07 | 9.3703e-08 | 0 | 0 | 0.061011 | 0.0022367 | 0.00018164 | 3.9961e-06 | 0 | 0 | 1.6734e-05 | 0 | 0.073092 |  |  | for detailed calculations see excel-electricity-JV
B.044.01.237.231201 Electricity Papua New Guinea production | electricity Rest of the World | B.044.01.237 | Energy, electricity Rest of the World | MJ | Electricity Papua New Guinea production | 0.030151 | 0.0021131 | 0.0063751 | 3.3449e-05 | 0.021629 | 0.0050097 | 0.0013654 | 0.0011472 | 0.0009659 | 0 | 0 | 0 | 3.3449e-05 | 0 | 0 | 0 | 0 | 0 | 0.16263 | 0.021629 | 0.0084882 | 0.0063751 | 0.0063751 | 3.3449e-05 | 2.7257 | 2.5294 | 0 | 0 | 0.023002 | 0 | 0.17327 | 0.0048496 | 0.0045068 | 0.00016219 | 0.00018061 | 2.7019e-07 | 5.9982e-10 | 0.025295 | 1.5092e-07 | 4.5535e-10 | 1.2441e-14 | 0 | 0 | 1.7057e-10 | 1.191e-07 | 2.418e-11 | 1.2028e-10 | 0 | 0 | 0 | 0 | 0 | 0 | 0 | 0 | 6.7511e-07 | 0.025294 | 0 | 0 | 0 | 1.0549e-05 | 8.854e-07 | 4.5344e-06 | 0 | 1.5115e-06 | 1.1043e-07 | 0 | 1.676e-07 | 0 | 0 | 0 | 0 | 0 | 2.6671e-07 | 3.0571e-06 | 1.6132e-08 | 0 | 0 | 0.16263 | 0.0046468 | 0.0006311 | 8.3019e-06 | 0 | 0 | 5.599e-05 | 0 | 0.34395 |  |  | for detailed calculations see excel-electricity-JV
B.044.01.238.231201 Electricity Paraguay production | electricity Rest of the World | B.044.01.238 | Energy, electricity Rest of the World | MJ | Electricity Paraguay production | 0.00061955 | 5.6445e-05 | 7.8143e-05 | 0.00020254 | 0.00028242 | 2.1417e-05 | 5.6726e-05 | 4.7657e-05 | 8.7876e-06 | 0 | 0 | 0 | 0.00020254 | 0 | 0 | 0 | 0 | 0 | 0.0021235 | 0.00028242 | 0.00013459 | 7.8143e-05 | 7.8143e-05 | 0.00020254 | 1.0565 | 0.0054213 | 0 | 0 | 0.0018622 | 0 | 1.0492 | 5.3341e-05 | 5.0763e-05 | 2.1626e-06 | 4.1627e-07 | 3.0433e-09 | 7.9976e-12 | 5.8301e-05 | 1.9706e-09 | 5.9457e-12 | 1.6244e-16 | 0 | 0 | 7.0863e-12 | 1.0657e-09 | 1.0045e-12 | 1.0472e-12 | 0 | 0 | 0 | 0 | 0 | 0 | 0 | 0 | 4.088e-06 | 5.4213e-05 | 0 | 0 | 0 | 2.0617e-07 | 9.5529e-09 | 5.9208e-08 | 0 | 1.2314e-08 | 4.5875e-09 | 0 | 6.9629e-09 | 0 | 0 | 0 | 0 | 0 | 9.3127e-09 | 6.546e-09 | 9.7685e-08 | 0 | 0 | 0.0021235 | 0.00019304 | 7.5881e-06 | 3.4489e-07 | 0 | 0 | 4.0598e-07 | 0 | 0.00073647 |  |  | for detailed calculations see excel-electricity-JV
B.044.01.239.231201 Electricity Peru production | electricity Rest of the World | B.044.01.239 | Energy, electricity Rest of the World | MJ | Electricity Peru production | 0.016649 | 0.0017128 | 0.0029268 | 0.00012725 | 0.011882 | 0.0015965 | 0.0013303 | 0.0011176 | 0.00059519 | 0 | 0 | 0 | 0.00012725 | 0 | 0 | 0 | 0 | 0 | 0.089336 | 0.011882 | 0.0046396 | 0.0029268 | 0.0029268 | 0.00012725 | 1.7047 | 1.1226 | 0 | 0 | 0.01422 | 0.049077 | 0.51872 | 0.0023885 | 0.0022357 | 8.691e-05 | 6.5897e-05 | 1.3404e-07 | 3.2141e-10 | 0.0092293 | 8.2904e-08 | 2.5014e-10 | 6.8342e-15 | 0 | 0 | 1.6618e-10 | 5.0967e-08 | 2.3558e-11 | 4.7707e-11 | 0 | 0 | 0 | 0 | 0 | 0 | 0 | 0 | 2.5684e-06 | 0.0092268 | 0 | 0 | 0 | 5.5146e-06 | 3.8362e-07 | 2.4909e-06 | 0 | 7.6852e-07 | 1.0758e-07 | 0 | 1.6329e-07 | 0 | 0 | 0 | 0 | 0 | 2.2875e-07 | 1.3105e-06 | 6.1374e-08 | 0 | 0 | 0.089336 | 0.0045271 | 0.00028714 | 8.0881e-06 | 0 | 0 | 2.5897e-05 | 0 | 0.14851 |  |  | for detailed calculations see excel-electricity-JV
B.044.01.240.231201 Electricity Philippines production | electricity Rest of the World | B.044.01.240 | Energy, electricity Rest of the World | MJ | Electricity Philippines production | 0.038202 | 0.0030582 | 0.0076101 | 3.7721e-05 | 0.027496 | 0.0047017 | 0.0029084 | 0.0024435 | 0.00061472 | 0 | 0 | 0 | 3.7721e-05 | 0 | 0 | 0 | 0 | 0 | 0.20674 | 0.027496 | 0.010668 | 0.0076101 | 0.0076101 | 3.7721e-05 | 2.794 | 2.6615 | 0 | 0 | 0.024899 | 0.02577 | 0.081884 | 0.0055567 | 0.0052521 | 0.00020559 | 9.9016e-05 | 3.1487e-07 | 7.6031e-10 | 0.013868 | 1.9185e-07 | 5.7886e-10 | 1.5815e-14 | 0 | 0 | 3.6333e-10 | 1.2266e-07 | 5.1505e-11 | 1.2992e-10 | 0 | 0 | 0 | 0 | 0 | 0 | 0 | 0 | 7.6134e-07 | 0.013867 | 0 | 0 | 0 | 1.2314e-05 | 1.0154e-06 | 5.7644e-06 | 0 | 1.2112e-06 | 2.3521e-07 | 0 | 3.57e-07 | 0 | 0 | 0 | 0 | 0 | 5.116e-07 | 3.2012e-06 | 1.8193e-08 | 0 | 0 | 0.20674 | 0.0098977 | 0.00074864 | 1.7683e-05 | 0 | 0 | 4.6884e-05 | 0 | 0.18906 |  |  | for detailed calculations see excel-electricity-JV
B.044.01.241.231201 Electricity Puerto Rico production | electricity Rest of the World | B.044.01.241 | Energy, electricity Rest of the World | MJ | Electricity Puerto Rico production | 0.039887 | 0.0027869 | 0.0084367 | 2.1076e-05 | 0.028642 | 0.0066401 | 0.0017965 | 0.0015093 | 0.0012776 | 0 | 0 | 0 | 2.1076e-05 | 0 | 0 | 0 | 0 | 0 | 0.21535 | 0.028642 | 0.011224 | 0.0084367 | 0.0084367 | 2.1076e-05 | 3.0435 | 3.0145 | 0 | 0 | 0.001362 | 0.024815 | 0.0028855 | 0.0063976 | 0.0059676 | 0.00021473 | 0.00021523 | 3.5777e-07 | 7.9411e-10 | 0.030145 | 1.9985e-07 | 6.0299e-10 | 1.6475e-14 | 0 | 0 | 2.2443e-10 | 1.577e-07 | 3.1815e-11 | 1.5929e-10 | 0 | 0 | 0 | 0 | 0 | 0 | 0 | 0 | 4.2539e-07 | 0.030145 | 0 | 0 | 0 | 1.3545e-05 | 1.1721e-06 | 6.0046e-06 | 0 | 2.0006e-06 | 1.4529e-07 | 0 | 2.2052e-07 | 0 | 0 | 0 | 0 | 0 | 3.5138e-07 | 3.6399e-06 | 1.0165e-08 | 0 | 0 | 0.21535 | 0.0061138 | 0.00083523 | 1.0923e-05 | 0 | 0 | 7.4132e-05 | 0 | 0.40951 |  |  | for detailed calculations see excel-electricity-JV
B.044.01.242.231201 Electricity Qatar production | electricity Rest of the World | B.044.01.242 | Energy, electricity Rest of the World | MJ | Electricity Qatar production | 0.034821 | 0.003967 | 0.0059045 | 2.6156e-07 | 0.024949 | 0.0027451 | 0.0031594 | 0.0026543 | 0.0013126 | 0 | 0 | 0 | 2.6156e-07 | 0 | 0 | 0 | 0 | 0 | 0.18759 | 0.024949 | 0.0098715 | 0.0059045 | 0.0059045 | 2.6156e-07 | 2.3361 | 2.3353 | 0 | 0 | 0.00054122 | 0.00022933 | 0 | 0.004899 | 0.0045859 | 0.00018181 | 0.00013129 | 2.7493e-07 | 6.7237e-10 | 0.018388 | 1.7408e-07 | 5.2524e-10 | 1.435e-14 | 0 | 0 | 3.9468e-10 | 1.0046e-07 | 5.5949e-11 | 9.1163e-11 | 0 | 0 | 0 | 0 | 0 | 0 | 0 | 0 | 5.2791e-09 | 0.018388 | 0 | 0 | 0 | 1.1468e-05 | 7.5845e-07 | 5.2304e-06 | 0 | 1.6091e-06 | 2.5551e-07 | 0 | 3.8781e-07 | 0 | 0 | 0 | 0 | 0 | 5.3338e-07 | 2.6928e-06 | 1.2615e-10 | 0 | 0 | 0.18759 | 0.010752 | 0.00057752 | 1.9209e-05 | 0 | 0 | 5.2605e-05 | 0 | 0.31558 |  |  | for detailed calculations see excel-electricity-JV
B.044.01.243.231201 Electricity Reunion production | electricity Rest of the World | B.044.01.243 | Energy, electricity Rest of the World | MJ | Electricity Reunion production | 0.028655 | 0.0019902 | 0.0060344 | 8.7367e-05 | 0.020543 | 0.0047488 | 0.0012856 | 0.0010801 | 0.0009101 | 0 | 0 | 0 | 8.7367e-05 | 0 | 0 | 0 | 0 | 0 | 0.15446 | 0.020543 | 0.0080245 | 0.0060344 | 0.0060344 | 8.7367e-05 | 2.4914 | 2.1449 | 0 | 0 | 0.14613 | 0.054635 | 0.14569 | 0.004581 | 0.0042739 | 0.00015391 | 0.00015316 | 2.5623e-07 | 5.692e-10 | 0.021451 | 1.4334e-07 | 4.3249e-10 | 1.1816e-14 | 0 | 0 | 1.606e-10 | 1.1273e-07 | 2.2766e-11 | 1.1392e-10 | 0 | 0 | 0 | 0 | 0 | 0 | 0 | 0 | 1.7634e-06 | 0.021449 | 0 | 0 | 0 | 9.718e-06 | 8.383e-07 | 4.3068e-06 | 0 | 1.4276e-06 | 1.0397e-07 | 0 | 1.578e-07 | 0 | 0 | 0 | 0 | 0 | 2.5142e-07 | 2.5899e-06 | 4.2136e-08 | 0 | 0 | 0.15446 | 0.004375 | 0.0005974 | 7.8164e-06 | 0 | 0 | 5.2928e-05 | 0 | 0.29139 |  |  | for detailed calculations see excel-electricity-JV
B.044.01.244.231201 Electricity Russia production | electricity Rest of the World | B.044.01.244 | Energy, electricity Rest of the World | MJ | Electricity Russia production | 0.028679 | 0.0024191 | 0.0036818 | 0.0048642 | 0.017714 | 0.0018063 | 0.0018754 | 0.0015756 | 0.00084343 | 0 | 0 | 0 | 4.0056e-05 | 0 | 0.0048242 | 0 | 0 | 0 | 0.13319 | 0.017714 | 0.0061008 | 0.0036818 | 0.0036818 | 0.0048642 | 2.437 | 1.5901 | 0.65395 | 0 | 0.00054589 | 0.0077985 | 0.1846 | 0.0033213 | 0.0031305 | 0.00012547 | 6.5348e-05 | 1.8768e-07 | 4.64e-10 | 0.0091524 | 1.236e-07 | 3.7292e-10 | 1.0189e-14 | 0 | 0 | 2.3428e-10 | 6.3851e-08 | 3.3212e-11 | 5.7856e-11 | 0 | 0 | 0 | 0 | 0 | 0 | 0 | 0 | 8.0848e-07 | 0.0091516 | 0 | 0 | 0 | 8.6454e-06 | 4.7601e-07 | 3.7136e-06 | 0 | 1.0339e-06 | 1.5167e-07 | 0 | 2.302e-07 | 0 | 0 | 0 | 0 | 0 | 3.1829e-07 | 2.7024e-06 | 1.9319e-08 | 0 | 0 | 0.13319 | 0.0063823 | 0.00036047 | 1.1403e-05 | 0 | 0 | 3.3908e-05 | 0 | 0.14952 |  |  | for detailed calculations see excel-electricity-JV
B.044.01.245.231201 Electricity Rwanda production | electricity Rest of the World | B.044.01.245 | Energy, electricity Rest of the World | MJ | Electricity Rwanda production | 0.017034 | 0.0011737 | 0.0035418 | 0.00019232 | 0.012127 | 0.0027746 | 0.00076714 | 0.0006445 | 0.00052915 | 0 | 0 | 0 | 0.00019232 | 0 | 0 | 0 | 0 | 0 | 0.091177 | 0.012127 | 0.0047154 | 0.0035418 | 0.0035418 | 0.00019232 | 1.8713 | 1.2398 | 0 | 0 | 0 | 0.074303 | 0.55728 | 0.0026927 | 0.0025134 | 9.0751e-05 | 8.8547e-05 | 1.5069e-07 | 3.3562e-10 | 0.012402 | 8.4612e-08 | 2.553e-10 | 6.9751e-15 | 0 | 0 | 9.5833e-11 | 6.5978e-08 | 1.3585e-11 | 6.6731e-11 | 0 | 0 | 0 | 0 | 0 | 0 | 0 | 0 | 3.8817e-06 | 0.012398 | 0 | 0 | 0 | 5.7616e-06 | 4.9162e-07 | 2.5423e-06 | 0 | 8.3233e-07 | 6.204e-08 | 0 | 9.4164e-08 | 0 | 0 | 0 | 0 | 0 | 1.4947e-07 | 1.497e-06 | 9.2756e-08 | 0 | 0 | 0.091177 | 0.0026107 | 0.00035059 | 4.6642e-06 | 0 | 0 | 3.0876e-05 | 0 | 0.16842 |  |  | for detailed calculations see excel-electricity-JV
B.044.01.246.231201 Electricity Saint Helena production (no data) | electricity Rest of the World | B.044.01.246 | Energy, electricity Rest of the World | MJ | Electricity Saint Helena production (no data) | 0 | 0 | 0 | 0 | 0 | 0 | 0 | 0 | 0 | 0 | 0 | 0 | 0 | 0 | 0 | 0 | 0 | 0 | 0 | 0 | 0 | 0 | 0 | 0 | 0 | 0 | 0 | 0 | 0 | 0 | 0 | 0 | 0 | 0 | 0 | 0 | 0 | 0 | 0 | 0 | 0 | 0 | 0 | 0 | 0 | 0 | 0 | 0 | 0 | 0 | 0 | 0 | 0 | 0 | 0 | 0 | 0 | 0 | 0 | 0 | 0 | 0 | 0 | 0 | 0 | 0 | 0 | 0 | 0 | 0 | 0 | 0 | 0 | 0 | 0 | 0 | 0 | 0 | 0 | 0 | 0 | 0 | 0 | 0 | 0 | 0 | 0 |  |  | for detailed calculations see excel-electricity-JV
B.044.01.247.231201 Electricity Saint Kitts and Nevis production | electricity Rest of the World | B.044.01.247 | Energy, electricity Rest of the World | MJ | Electricity Saint Kitts and Nevis production | 0.039094 | 0.0027359 | 0.0082736 | 1.424e-05 | 0.02807 | 0.0065097 | 0.001764 | 0.001482 | 0.0012539 | 0 | 0 | 0 | 1.424e-05 | 0 | 0 | 0 | 0 | 0 | 0.21105 | 0.02807 | 0.011009 | 0.0082736 | 0.0082736 | 1.424e-05 | 3.0064 | 2.9585 | 0 | 0 | 0 | 0.047847 | 0 | 0.0062718 | 0.0058501 | 0.00021048 | 0.00021124 | 3.5073e-07 | 7.7839e-10 | 0.029586 | 1.9586e-07 | 5.9095e-10 | 1.6146e-14 | 0 | 0 | 2.2036e-10 | 1.5465e-07 | 3.1238e-11 | 1.5618e-10 | 0 | 0 | 0 | 0 | 0 | 0 | 0 | 0 | 2.8742e-07 | 0.029585 | 0 | 0 | 0 | 1.328e-05 | 1.1493e-06 | 5.8848e-06 | 0 | 1.9627e-06 | 1.4266e-07 | 0 | 2.1652e-07 | 0 | 0 | 0 | 0 | 0 | 3.4491e-07 | 3.5723e-06 | 6.868e-09 | 0 | 0 | 0.21105 | 0.0060029 | 0.00081907 | 1.0725e-05 | 0 | 0 | 7.2714e-05 | 0 | 0.40191 |  |  | for detailed calculations see excel-electricity-JV
B.044.01.248.231201 Electricity Saint Lucia production | electricity Rest of the World | B.044.01.248 | Energy, electricity Rest of the World | MJ | Electricity Saint Lucia production | 0.040922 | 0.002865 | 0.0086645 | 0 | 0.029393 | 0.0068177 | 0.0018468 | 0.0015516 | 0.0013135 | 0 | 0 | 0 | 0 | 0 | 0 | 0 | 0 | 0 | 0.221 | 0.029393 | 0.01153 | 0.0086645 | 0.0086645 | 0 | 3.0994 | 3.0994 | 0 | 0 | 0 | 0 | 0 | 0.0065679 | 0.0061262 | 0.0002204 | 0.0002213 | 3.6728e-07 | 8.1509e-10 | 0.030994 | 2.0509e-07 | 6.188e-10 | 1.6906e-14 | 0 | 0 | 2.3071e-10 | 1.6196e-07 | 3.2705e-11 | 1.6357e-10 | 0 | 0 | 0 | 0 | 0 | 0 | 0 | 0 | 0 | 0.030994 | 0 | 0 | 0 | 1.3901e-05 | 1.2037e-06 | 6.162e-06 | 0 | 2.0558e-06 | 1.4936e-07 | 0 | 2.2669e-07 | 0 | 0 | 0 | 0 | 0 | 3.6114e-07 | 3.7424e-06 | 0 | 0 | 0 | 0.221 | 0.0062849 | 0.00085778 | 1.1229e-05 | 0 | 0 | 7.616e-05 | 0 | 0.42105 |  |  | for detailed calculations see excel-electricity-JV
B.044.01.249.231201 Electricity Saint Pierre and Miquelon production | electricity Rest of the World | B.044.01.249 | Energy, electricity Rest of the World | MJ | Electricity Saint Pierre and Miquelon production | 0.040922 | 0.002865 | 0.0086645 | 0 | 0.029393 | 0.0068177 | 0.0018468 | 0.0015516 | 0.0013135 | 0 | 0 | 0 | 0 | 0 | 0 | 0 | 0 | 0 | 0.221 | 0.029393 | 0.01153 | 0.0086645 | 0.0086645 | 0 | 3.0994 | 3.0994 | 0 | 0 | 0 | 0 | 0 | 0.0065679 | 0.0061262 | 0.0002204 | 0.0002213 | 3.6728e-07 | 8.1509e-10 | 0.030994 | 2.0509e-07 | 6.188e-10 | 1.6906e-14 | 0 | 0 | 2.3071e-10 | 1.6196e-07 | 3.2705e-11 | 1.6357e-10 | 0 | 0 | 0 | 0 | 0 | 0 | 0 | 0 | 0 | 0.030994 | 0 | 0 | 0 | 1.3901e-05 | 1.2037e-06 | 6.162e-06 | 0 | 2.0558e-06 | 1.4936e-07 | 0 | 2.2669e-07 | 0 | 0 | 0 | 0 | 0 | 3.6114e-07 | 3.7424e-06 | 0 | 0 | 0 | 0.221 | 0.0062849 | 0.00085778 | 1.1229e-05 | 0 | 0 | 7.616e-05 | 0 | 0.42105 |  |  | for detailed calculations see excel-electricity-JV
B.044.01.250.231201 Electricity Saint Vincent and the Grenadines production | electricity Rest of the World | B.044.01.250 | Energy, electricity Rest of the World | MJ | Electricity Saint Vincent and the Grenadines production | 0.030829 | 0.0021617 | 0.0065142 | 5.08e-05 | 0.022103 | 0.0051157 | 0.0013985 | 0.001175 | 0.00098673 | 0 | 0 | 0 | 5.08e-05 | 0 | 0 | 0 | 0 | 0 | 0.16618 | 0.022103 | 0.0086759 | 0.0065142 | 0.0065142 | 5.08e-05 | 2.5877 | 2.3246 | 0 | 0 | 0 | 0 | 0.26316 | 0.0049365 | 0.0046047 | 0.00016575 | 0.00016598 | 2.7606e-07 | 6.1296e-10 | 0.023247 | 1.5422e-07 | 4.6532e-10 | 1.2713e-14 | 0 | 0 | 1.7471e-10 | 1.2167e-07 | 2.4766e-11 | 1.2287e-10 | 0 | 0 | 0 | 0 | 0 | 0 | 0 | 0 | 1.0253e-06 | 0.023246 | 0 | 0 | 0 | 1.0471e-05 | 9.0461e-07 | 4.6337e-06 | 0 | 1.544e-06 | 1.131e-07 | 0 | 1.7167e-07 | 0 | 0 | 0 | 0 | 0 | 2.7303e-07 | 2.8068e-06 | 2.4501e-08 | 0 | 0 | 0.16618 | 0.0047593 | 0.00064486 | 8.5031e-06 | 0 | 0 | 5.7189e-05 | 0 | 0.31579 |  |  | for detailed calculations see excel-electricity-JV
B.044.01.251.231201 Electricity Samoa production | electricity Rest of the World | B.044.01.251 | Energy, electricity Rest of the World | MJ | Electricity Samoa production | 0.027232 | 0.0018665 | 0.0056922 | 0.00018905 | 0.019485 | 0.0044845 | 0.0012076 | 0.0010146 | 0.00085195 | 0 | 0 | 0 | 0.00018905 | 0 | 0 | 0 | 0 | 0 | 0.1465 | 0.019485 | 0.0075587 | 0.0056922 | 0.0056922 | 0.00018905 | 2.377 | 2.0055 | 0 | 0 | 0 | 0.12384 | 0.24768 | 0.0043319 | 0.0040429 | 0.00014578 | 0.00014322 | 2.4238e-07 | 5.3912e-10 | 0.020059 | 1.3595e-07 | 4.102e-10 | 1.1207e-14 | 0 | 0 | 1.5086e-10 | 1.0628e-07 | 2.1386e-11 | 1.0752e-10 | 0 | 0 | 0 | 0 | 0 | 0 | 0 | 0 | 3.8157e-06 | 0.020055 | 0 | 0 | 0 | 9.2121e-06 | 7.9092e-07 | 4.0848e-06 | 0 | 1.3412e-06 | 9.7664e-08 | 0 | 1.4823e-07 | 0 | 0 | 0 | 0 | 0 | 2.364e-07 | 2.4216e-06 | 9.1179e-08 | 0 | 0 | 0.1465 | 0.0041097 | 0.00056354 | 7.3424e-06 | 0 | 0 | 4.979e-05 | 0 | 0.27245 |  |  | for detailed calculations see excel-electricity-JV
B.044.01.252.231201 Electricity Sao Tome and Principe production | electricity Rest of the World | B.044.01.252 | Energy, electricity Rest of the World | MJ | Electricity Sao Tome and Principe production | 0.036885 | 0.0025837 | 0.0078044 | 2.032e-05 | 0.026477 | 0.0061369 | 0.0016675 | 0.0014009 | 0.0011828 | 0 | 0 | 0 | 2.032e-05 | 0 | 0 | 0 | 0 | 0 | 0.19907 | 0.026477 | 0.010388 | 0.0078044 | 0.0078044 | 2.032e-05 | 2.8947 | 2.7895 | 0 | 0 | 0 | 0 | 0.10526 | 0.0059153 | 0.0055176 | 0.00019854 | 0.00019917 | 3.3079e-07 | 7.3424e-10 | 0.027895 | 1.8474e-07 | 5.574e-10 | 1.5229e-14 | 0 | 0 | 2.0831e-10 | 1.4585e-07 | 2.9529e-11 | 1.4729e-10 | 0 | 0 | 0 | 0 | 0 | 0 | 0 | 0 | 4.1013e-07 | 0.027895 | 0 | 0 | 0 | 1.2529e-05 | 1.084e-06 | 5.5507e-06 | 0 | 1.8511e-06 | 1.3485e-07 | 0 | 2.0468e-07 | 0 | 0 | 0 | 0 | 0 | 3.259e-07 | 3.3682e-06 | 9.8003e-09 | 0 | 0 | 0.19907 | 0.0056747 | 0.00077261 | 1.0138e-05 | 0 | 0 | 6.8572e-05 | 0 | 0.37895 |  |  | for detailed calculations see excel-electricity-JV
B.044.01.253.231201 Electricity Saudi Arabia production | electricity Rest of the World | B.044.01.253 | Energy, electricity Rest of the World | MJ | Electricity Saudi Arabia production | 0.03677 | 0.0035999 | 0.0067989 | 2.4898e-06 | 0.026369 | 0.0040741 | 0.0027248 | 0.0022892 | 0.0013107 | 0 | 0 | 0 | 2.4898e-06 | 0 | 0 | 0 | 0 | 0 | 0.19826 | 0.026369 | 0.010399 | 0.0067989 | 0.0067989 | 2.4898e-06 | 2.5836 | 2.5815 | 0 | 0 | 0 | 0.002194 | 0 | 0.0054381 | 0.0050834 | 0.00019418 | 0.00016052 | 3.0476e-07 | 7.1812e-10 | 0.022482 | 1.8399e-07 | 5.5513e-10 | 1.5167e-14 | 0 | 0 | 3.4039e-10 | 1.2043e-07 | 4.8253e-11 | 1.1473e-10 | 0 | 0 | 0 | 0 | 0 | 0 | 0 | 0 | 5.0252e-08 | 0.022482 | 0 | 0 | 0 | 1.2248e-05 | 9.0302e-07 | 5.528e-06 | 0 | 1.7527e-06 | 2.2036e-07 | 0 | 3.3446e-07 | 0 | 0 | 0 | 0 | 0 | 4.7616e-07 | 3.0318e-06 | 1.2008e-09 | 0 | 0 | 0.19826 | 0.0092728 | 0.00066837 | 1.6567e-05 | 0 | 0 | 6.0232e-05 | 0 | 0.34957 |  |  | for detailed calculations see excel-electricity-JV
B.044.01.254.231201 Electricity Senegal production | electricity Rest of the World | B.044.01.254 | Energy, electricity Rest of the World | MJ | Electricity Senegal production | 0.032194 | 0.00269 | 0.0059204 | 0.00012555 | 0.023458 | 0.0039955 | 0.0019249 | 0.0016172 | 0.0010728 | 0 | 0 | 0 | 0.00012555 | 0 | 0 | 0 | 0 | 0 | 0.17638 | 0.023458 | 0.0086104 | 0.0059204 | 0.0059204 | 0.00012555 | 2.4943 | 2.2814 | 0 | 0 | 0.019891 | 0.13486 | 0.058063 | 0.0048361 | 0.0045302 | 0.00017107 | 0.00013491 | 2.7159e-07 | 6.3264e-10 | 0.018895 | 1.6368e-07 | 4.9385e-10 | 1.3493e-14 | 0 | 0 | 2.4047e-10 | 1.0768e-07 | 3.4088e-11 | 1.0469e-10 | 0 | 0 | 0 | 0 | 0 | 0 | 0 | 0 | 2.534e-06 | 0.018892 | 0 | 0 | 0 | 1.0742e-05 | 8.009e-07 | 4.9178e-06 | 0 | 1.5038e-06 | 1.5568e-07 | 0 | 2.3628e-07 | 0 | 0 | 0 | 0 | 0 | 3.4697e-07 | 2.7199e-06 | 6.055e-08 | 0 | 0 | 0.17638 | 0.0065508 | 0.00058367 | 1.1704e-05 | 0 | 0 | 5.3025e-05 | 0 | 0.27298 |  |  | for detailed calculations see excel-electricity-JV
B.044.01.255.231201 Electricity Serbia production | electricity Rest of the World | B.044.01.255 | Energy, electricity Rest of the World | MJ | Electricity Serbia production | 0.032656 | 0.0026845 | 0.0038561 | 6.4175e-05 | 0.026051 | 0.001926 | 0.0019301 | 0.0016216 | 0.0010629 | 0 | 0 | 0 | 6.4175e-05 | 0 | 0 | 0 | 0 | 0 | 0.19588 | 0.026051 | 0.0065405 | 0.0038561 | 0.0038561 | 6.4175e-05 | 2.5171 | 2.2054 | 0 | 0 | 0.0078962 | 0.050624 | 0.25312 | 0.0044107 | 0.0042033 | 0.00017403 | 3.3283e-05 | 2.52e-07 | 6.4361e-10 | 0.0046615 | 1.8177e-07 | 5.4845e-10 | 1.4984e-14 | 0 | 0 | 2.4111e-10 | 6.9985e-08 | 3.418e-11 | 6.0959e-11 | 0 | 0 | 0 | 0 | 0 | 0 | 0 | 0 | 1.2953e-06 | 0.0046602 | 0 | 0 | 0 | 1.0617e-05 | 4.9965e-07 | 5.4615e-06 | 0 | 1.2466e-06 | 1.5609e-07 | 0 | 2.3691e-07 | 0 | 0 | 0 | 0 | 0 | 3.282e-07 | 2.6567e-06 | 3.0951e-08 | 0 | 0 | 0.19588 | 0.0065683 | 0.00037765 | 1.1735e-05 | 0 | 0 | 4.0164e-05 | 0 | 0.05513 |  |  | for detailed calculations see excel-electricity-JV
B.044.01.256.231201 Electricity Seychelles production | electricity Rest of the World | B.044.01.256 | Energy, electricity Rest of the World | MJ | Electricity Seychelles production | 0.036468 | 0.0025133 | 0.007664 | 0.00013411 | 0.026156 | 0.0060441 | 0.0016199 | 0.0013609 | 0.0011523 | 0 | 0 | 0 | 0.00013411 | 0 | 0 | 0 | 0 | 0 | 0.19666 | 0.026156 | 0.010177 | 0.007664 | 0.007664 | 0.00013411 | 2.8475 | 2.7179 | 0 | 0 | 0 | 0.12955 | 0 | 0.0058265 | 0.0054366 | 0.00019582 | 0.00019408 | 3.2594e-07 | 7.2419e-10 | 0.027182 | 1.825e-07 | 5.5066e-10 | 1.5045e-14 | 0 | 0 | 2.0236e-10 | 1.4323e-07 | 2.8686e-11 | 1.4483e-10 | 0 | 0 | 0 | 0 | 0 | 0 | 0 | 0 | 2.7068e-06 | 0.027179 | 0 | 0 | 0 | 1.2353e-05 | 1.0651e-06 | 5.4835e-06 | 0 | 1.8111e-06 | 1.31e-07 | 0 | 1.9884e-07 | 0 | 0 | 0 | 0 | 0 | 3.1737e-07 | 3.2818e-06 | 6.468e-08 | 0 | 0 | 0.19666 | 0.0055126 | 0.00075877 | 9.8489e-06 | 0 | 0 | 6.7199e-05 | 0 | 0.36923 |  |  | for detailed calculations see excel-electricity-JV
B.044.01.257.231201 Electricity Sierra Leone production | electricity Rest of the World | B.044.01.257 | Energy, electricity Rest of the World | MJ | Electricity Sierra Leone production | 0.0046211 | 0.0003173 | 0.00090803 | 0.00023134 | 0.0031644 | 0.00068614 | 0.00022189 | 0.00018642 | 0.00013089 | 0 | 0 | 0 | 0.00023134 | 0 | 0 | 0 | 0 | 0 | 0.023793 | 0.0031644 | 0.0012253 | 0.00090803 | 0.00090803 | 0.00023134 | 1.2476 | 0.29518 | 0 | 0 | 0 | 0.050125 | 0.90226 | 0.00069074 | 0.000646 | 2.363e-05 | 2.1109e-05 | 3.8729e-08 | 8.739e-11 | 0.0029565 | 2.208e-08 | 6.6619e-11 | 1.8201e-15 | 0 | 0 | 2.7719e-11 | 1.6622e-08 | 3.9294e-12 | 1.6839e-11 | 0 | 0 | 0 | 0 | 0 | 0 | 0 | 0 | 4.6693e-06 | 0.0029518 | 0 | 0 | 0 | 1.5508e-06 | 1.2522e-07 | 6.634e-07 | 0 | 2.0692e-07 | 1.7945e-08 | 0 | 2.7236e-08 | 0 | 0 | 0 | 0 | 0 | 4.2131e-08 | 3.5642e-07 | 1.1157e-07 | 0 | 0 | 0.023793 | 0.00075511 | 8.9789e-05 | 1.3491e-06 | 0 | 0 | 7.668e-06 | 0 | 0.0401 |  |  | for detailed calculations see excel-electricity-JV
B.044.01.258.231201 Electricity Singapore production | electricity Rest of the World | B.044.01.258 | Energy, electricity Rest of the World | MJ | Electricity Singapore production | 0.034325 | 0.0038321 | 0.0058809 | 2.0597e-05 | 0.024591 | 0.0028454 | 0.0030354 | 0.0025502 | 0.0012819 | 0 | 0 | 0 | 2.0597e-05 | 0 | 0 | 0 | 0 | 0 | 0.1849 | 0.024591 | 0.0097129 | 0.0058809 | 0.0058809 | 2.0597e-05 | 2.3362 | 2.3095 | 0 | 0 | 0.0086147 | 0.018059 | 0 | 0.0048577 | 0.0045467 | 0.0001794 | 0.00013163 | 2.7258e-07 | 6.6347e-10 | 0.018435 | 1.7158e-07 | 5.1771e-10 | 1.4145e-14 | 0 | 0 | 3.7919e-10 | 1.0062e-07 | 5.3753e-11 | 9.1988e-11 | 0 | 0 | 0 | 0 | 0 | 0 | 0 | 0 | 4.1572e-07 | 0.018435 | 0 | 0 | 0 | 1.1316e-05 | 7.5903e-07 | 5.1554e-06 | 0 | 1.5896e-06 | 2.4548e-07 | 0 | 3.7259e-07 | 0 | 0 | 0 | 0 | 0 | 5.1442e-07 | 2.6694e-06 | 9.9338e-09 | 0 | 0 | 0.1849 | 0.01033 | 0.00057562 | 1.8455e-05 | 0 | 0 | 5.2328e-05 | 0 | 0.31218 |  |  | for detailed calculations see excel-electricity-JV
B.044.01.259.231201 Electricity Solomon Islands production | electricity Rest of the World | B.044.01.259 | Energy, electricity Rest of the World | MJ | Electricity Solomon Islands production | 0.040922 | 0.002865 | 0.0086645 | 0 | 0.029393 | 0.0068177 | 0.0018468 | 0.0015516 | 0.0013135 | 0 | 0 | 0 | 0 | 0 | 0 | 0 | 0 | 0 | 0.221 | 0.029393 | 0.01153 | 0.0086645 | 0.0086645 | 0 | 3.0994 | 3.0994 | 0 | 0 | 0 | 0 | 0 | 0.0065679 | 0.0061262 | 0.0002204 | 0.0002213 | 3.6728e-07 | 8.1509e-10 | 0.030994 | 2.0509e-07 | 6.188e-10 | 1.6906e-14 | 0 | 0 | 2.3071e-10 | 1.6196e-07 | 3.2705e-11 | 1.6357e-10 | 0 | 0 | 0 | 0 | 0 | 0 | 0 | 0 | 0 | 0.030994 | 0 | 0 | 0 | 1.3901e-05 | 1.2037e-06 | 6.162e-06 | 0 | 2.0558e-06 | 1.4936e-07 | 0 | 2.2669e-07 | 0 | 0 | 0 | 0 | 0 | 3.6114e-07 | 3.7424e-06 | 0 | 0 | 0 | 0.221 | 0.0062849 | 0.00085778 | 1.1229e-05 | 0 | 0 | 7.616e-05 | 0 | 0.42105 |  |  | for detailed calculations see excel-electricity-JV
B.044.01.260.231201 Electricity Somalia production | electricity Rest of the World | B.044.01.260 | Energy, electricity Rest of the World | MJ | Electricity Somalia production | 0.037335 | 0.0025864 | 0.0078648 | 9.5486e-05 | 0.026788 | 0.0061976 | 0.0016672 | 0.0014007 | 0.0011857 | 0 | 0 | 0 | 9.5486e-05 | 0 | 0 | 0 | 0 | 0 | 0.20142 | 0.026788 | 0.010451 | 0.0078648 | 0.0078648 | 9.5486e-05 | 2.8997 | 2.797 | 0 | 0 | 0 | 0.1027 | 0 | 0.0059734 | 0.005573 | 0.00020066 | 0.00019972 | 3.3411e-07 | 7.4207e-10 | 0.027972 | 1.8691e-07 | 5.6396e-10 | 1.5408e-14 | 0 | 0 | 2.0827e-10 | 1.4699e-07 | 2.9524e-11 | 1.4857e-10 | 0 | 0 | 0 | 0 | 0 | 0 | 0 | 0 | 1.9272e-06 | 0.02797 | 0 | 0 | 0 | 1.2659e-05 | 1.0929e-06 | 5.616e-06 | 0 | 1.861e-06 | 1.3483e-07 | 0 | 2.0465e-07 | 0 | 0 | 0 | 0 | 0 | 3.2643e-07 | 3.3773e-06 | 4.6052e-08 | 0 | 0 | 0.20142 | 0.0056737 | 0.00077864 | 1.0137e-05 | 0 | 0 | 6.9015e-05 | 0 | 0.37997 |  |  | for detailed calculations see excel-electricity-JV
B.044.01.261.231201 Electricity South Africa production | electricity Rest of the World | B.044.01.261 | Energy, electricity Rest of the World | MJ | Electricity South Africa production | 0.041729 | 0.0022053 | 0.0045674 | 0.0011718 | 0.033784 | 0.0022088 | 0.0023586 | 0.0019815 | 0.00022375 | 0 | 0 | 0 | 5.1989e-05 | 0 | 0.0011199 | 0 | 0 | 0 | 0.25402 | 0.033784 | 0.0067727 | 0.0045674 | 0.0045674 | 0.0011718 | 2.9959 | 2.7485 | 0.15181 | 0 | 0.002326 | 0.078356 | 0.014883 | 0.0052979 | 0.0050382 | 0.00022293 | 3.6815e-05 | 3.0205e-07 | 8.2446e-10 | 0.0051562 | 2.3573e-07 | 7.1124e-10 | 1.9432e-14 | 0 | 0 | 2.9464e-10 | 6.6029e-08 | 4.1768e-11 | 7.143e-11 | 0 | 0 | 0 | 0 | 0 | 0 | 0 | 0 | 1.0493e-06 | 0.0051551 | 0 | 0 | 0 | 1.2634e-05 | 5.8946e-07 | 7.0826e-06 | 0 | 5.4359e-07 | 1.9075e-07 | 0 | 2.8951e-07 | 0 | 0 | 0 | 0 | 0 | 3.9969e-07 | 3.5131e-06 | 2.5074e-08 | 0 | 0 | 0.25402 | 0.0080265 | 0.00044705 | 1.434e-05 | 0 | 0 | 2.1387e-05 | 0 | 0.055118 |  |  | for detailed calculations see excel-electricity-JV
B.044.01.262.231201 Electricity South Korea production | electricity Rest of the World | B.044.01.262 | Energy, electricity Rest of the World | MJ | Electricity South Korea production | 0.029529 | 0.00078685 | 0.0017696 | 0.0066629 | 0.02031 | 0.0009715 | 0.00079811 | 0.00067052 | 0.00011632 | 0 | 0 | 0 | 6.0512e-05 | 0 | 0.0066024 | 0 | 0 | 0 | 0.1527 | 0.02031 | 0.0025565 | 0.0017696 | 0.0017696 | 0.0066629 | 2.77 | 1.7742 | 0.89501 | 0 | 0.038256 | 0.056336 | 0.0061612 | 0.0029971 | 0.0028166 | 0.00012726 | 5.334e-05 | 1.6886e-07 | 4.7063e-10 | 0.0074706 | 1.4171e-07 | 4.2757e-10 | 1.1682e-14 | 0 | 0 | 9.9702e-11 | 2.705e-08 | 1.4134e-11 | 2.8911e-11 | 0 | 0 | 0 | 0 | 0 | 0 | 0 | 0 | 1.2213e-06 | 0.0074693 | 0 | 0 | 0 | 8.3184e-06 | 2.3215e-07 | 4.2578e-06 | 0 | 2.4722e-07 | 6.4545e-08 | 0 | 9.7966e-08 | 0 | 0 | 0 | 0 | 0 | 1.3737e-07 | 3.2522e-06 | 2.9184e-08 | 0 | 0 | 0.1527 | 0.0027161 | 0.00017364 | 4.8525e-06 | 0 | 0 | 9.6164e-06 | 0 | 0.11404 |  |  | for detailed calculations see excel-electricity-JV
B.044.01.263.231201 Electricity South Sudan production | electricity Rest of the World | B.044.01.263 | Energy, electricity Rest of the World | MJ | Electricity South Sudan production | 0.040297 | 0.0028149 | 0.0085231 | 2.1062e-05 | 0.028938 | 0.0067087 | 0.0018144 | 0.0015244 | 0.0012905 | 0 | 0 | 0 | 2.1062e-05 | 0 | 0 | 0 | 0 | 0 | 0.21758 | 0.028938 | 0.011338 | 0.0085231 | 0.0085231 | 2.1062e-05 | 3.0635 | 3.045 | 0 | 0 | 0 | 0.018467 | 0 | 0.0064635 | 0.0060291 | 0.00021694 | 0.00021742 | 3.6146e-07 | 8.023e-10 | 0.030451 | 2.0192e-07 | 6.0923e-10 | 1.6645e-14 | 0 | 0 | 2.2666e-10 | 1.5931e-07 | 3.2131e-11 | 1.6092e-10 | 0 | 0 | 0 | 0 | 0 | 0 | 0 | 0 | 4.2511e-07 | 0.03045 | 0 | 0 | 0 | 1.3683e-05 | 1.1841e-06 | 6.0668e-06 | 0 | 2.021e-06 | 1.4674e-07 | 0 | 2.2271e-07 | 0 | 0 | 0 | 0 | 0 | 3.549e-07 | 3.6768e-06 | 1.0158e-08 | 0 | 0 | 0.21758 | 0.0061746 | 0.00084378 | 1.1032e-05 | 0 | 0 | 7.489e-05 | 0 | 0.41367 |  |  | for detailed calculations see excel-electricity-JV
B.044.01.264.231201 Electricity Sri Lanka production | electricity Rest of the World | B.044.01.264 | Energy, electricity Rest of the World | MJ | Electricity Sri Lanka production | 0.027022 | 0.002129 | 0.0044491 | 0.00010888 | 0.020335 | 0.0029592 | 0.0014899 | 0.0012517 | 0.00087724 | 0 | 0 | 0 | 0.00010888 | 0 | 0 | 0 | 0 | 0 | 0.15289 | 0.020335 | 0.0065781 | 0.0044491 | 0.0044491 | 0.00010888 | 2.2985 | 1.9043 | 0 | 0 | 0.013675 | 0.058587 | 0.32191 | 0.0039628 | 0.0037317 | 0.00014404 | 8.7026e-05 | 2.2373e-07 | 5.327e-10 | 0.012188 | 1.4188e-07 | 4.281e-10 | 1.1696e-14 | 0 | 0 | 1.8612e-10 | 8.1656e-08 | 2.6385e-11 | 7.8207e-11 | 0 | 0 | 0 | 0 | 0 | 0 | 0 | 0 | 2.1976e-06 | 0.012186 | 0 | 0 | 0 | 8.9656e-06 | 6.0046e-07 | 4.263e-06 | 0 | 1.19e-06 | 1.2049e-07 | 0 | 1.8288e-07 | 0 | 0 | 0 | 0 | 0 | 2.6729e-07 | 2.2889e-06 | 5.2513e-08 | 0 | 0 | 0.15289 | 0.0050703 | 0.00043846 | 9.0587e-06 | 0 | 0 | 4.1399e-05 | 0 | 0.16664 |  |  | for detailed calculations see excel-electricity-JV
B.044.01.265.231201 Electricity Sudan production | electricity Rest of the World | B.044.01.265 | Energy, electricity Rest of the World | MJ | Electricity Sudan production | 0.014881 | 0.0011394 | 0.0030309 | 0.00012466 | 0.010586 | 0.0022485 | 0.00078239 | 0.00065731 | 0.00048213 | 0 | 0 | 0 | 0.00012466 | 0 | 0 | 0 | 0 | 0 | 0.079591 | 0.010586 | 0.0041703 | 0.0030309 | 0.0030309 | 0.00012466 | 1.7587 | 1.0834 | 0 | 0 | 0.038933 | 0.0019035 | 0.6345 | 0.0023192 | 0.0021649 | 7.9086e-05 | 7.5275e-05 | 1.2979e-07 | 2.9248e-10 | 0.010543 | 7.3861e-08 | 2.2286e-10 | 6.0887e-15 | 0 | 0 | 9.7738e-11 | 5.583e-08 | 1.3855e-11 | 5.5761e-11 | 0 | 0 | 0 | 0 | 0 | 0 | 0 | 0 | 2.516e-06 | 0.01054 | 0 | 0 | 0 | 5.0304e-06 | 4.1661e-07 | 2.2192e-06 | 0 | 7.2754e-07 | 6.3274e-08 | 0 | 9.6036e-08 | 0 | 0 | 0 | 0 | 0 | 1.4694e-07 | 1.3006e-06 | 6.0121e-08 | 0 | 0 | 0.079591 | 0.0026626 | 0.00029955 | 4.7569e-06 | 0 | 0 | 2.651e-05 | 0 | 0.14708 |  |  | for detailed calculations see excel-electricity-JV
B.044.01.266.231201 Electricity Suriname production | electricity Rest of the World | B.044.01.266 | Energy, electricity Rest of the World | MJ | Electricity Suriname production | 0.020583 | 0.0014439 | 0.0043266 | 0.00011248 | 0.0147 | 0.0033858 | 0.00094083 | 0.00079043 | 0.0006535 | 0 | 0 | 0 | 0.00011248 | 0 | 0 | 0 | 0 | 0 | 0.11053 | 0.0147 | 0.0057706 | 0.0043266 | 0.0043266 | 0.00011248 | 2.0659 | 1.5344 | 0 | 0 | 0 | 0.010422 | 0.5211 | 0.0032783 | 0.0030585 | 0.00011022 | 0.00010957 | 1.8336e-07 | 4.0763e-10 | 0.015346 | 1.0257e-07 | 3.0948e-10 | 8.4554e-15 | 0 | 0 | 1.1753e-10 | 8.0677e-08 | 1.6661e-11 | 8.1479e-11 | 0 | 0 | 0 | 0 | 0 | 0 | 0 | 0 | 2.2703e-06 | 0.015344 | 0 | 0 | 0 | 6.9867e-06 | 6.0044e-07 | 3.0818e-06 | 0 | 1.0228e-06 | 7.6088e-08 | 0 | 1.1548e-07 | 0 | 0 | 0 | 0 | 0 | 1.8315e-07 | 1.8527e-06 | 5.4249e-08 | 0 | 0 | 0.11053 | 0.0032018 | 0.00042826 | 5.7203e-06 | 0 | 0 | 3.7876e-05 | 0 | 0.20844 |  |  | for detailed calculations see excel-electricity-JV
B.044.01.267.231201 Electricity Syria production | electricity Rest of the World | B.044.01.267 | Energy, electricity Rest of the World | MJ | Electricity Syria production | 0.035387 | 0.0034211 | 0.0065631 | 9.0932e-06 | 0.025394 | 0.0039852 | 0.0025779 | 0.0021658 | 0.0012553 | 0 | 0 | 0 | 9.0932e-06 | 0 | 0 | 0 | 0 | 0 | 0.19093 | 0.025394 | 0.0099842 | 0.0065631 | 0.0065631 | 9.0932e-06 | 2.5385 | 2.4907 | 0 | 0 | 0.00074111 | 0 | 0.047105 | 0.005247 | 0.0049049 | 0.000187 | 0.00015503 | 2.9406e-07 | 6.9158e-10 | 0.021713 | 1.7718e-07 | 5.3461e-10 | 1.4606e-14 | 0 | 0 | 3.2204e-10 | 1.1655e-07 | 4.5652e-11 | 1.1131e-10 | 0 | 0 | 0 | 0 | 0 | 0 | 0 | 0 | 1.8353e-07 | 0.021713 | 0 | 0 | 0 | 1.1795e-05 | 8.734e-07 | 5.3237e-06 | 0 | 1.6876e-06 | 2.0848e-07 | 0 | 3.1643e-07 | 0 | 0 | 0 | 0 | 0 | 4.5173e-07 | 2.9293e-06 | 4.3856e-09 | 0 | 0 | 0.19093 | 0.0087729 | 0.00064538 | 1.5674e-05 | 0 | 0 | 5.8162e-05 | 0 | 0.33533 |  |  | for detailed calculations see excel-electricity-JV
B.044.01.268.231201 Electricity Taiwan production | electricity Rest of the World | B.044.01.268 | Energy, electricity Rest of the World | MJ | Electricity Taiwan production | 0.0368 | 0.0032396 | 0.0048592 | 0.0020328 | 0.026668 | 0.0024211 | 0.0024381 | 0.0020483 | 0.0011913 | 0 | 0 | 0 | 5.3067e-05 | 0 | 0.0019798 | 0 | 0 | 0 | 0.20051 | 0.026668 | 0.0080987 | 0.0048592 | 0.0048592 | 0.0020328 | 2.6893 | 2.3382 | 0.26837 | 0 | 0.0085398 | 0.052506 | 0.021601 | 0.0047974 | 0.0045403 | 0.00018425 | 7.2888e-05 | 2.722e-07 | 6.8139e-10 | 0.010208 | 1.8608e-07 | 5.6144e-10 | 1.5339e-14 | 0 | 0 | 3.0457e-10 | 8.5815e-08 | 4.3176e-11 | 7.6754e-11 | 0 | 0 | 0 | 0 | 0 | 0 | 0 | 0 | 1.0711e-06 | 0.010207 | 0 | 0 | 0 | 1.1711e-05 | 6.2944e-07 | 5.5909e-06 | 0 | 1.4377e-06 | 1.9717e-07 | 0 | 2.9927e-07 | 0 | 0 | 0 | 0 | 0 | 4.1447e-07 | 3.1166e-06 | 2.5594e-08 | 0 | 0 | 0.20051 | 0.0082971 | 0.00047587 | 1.4824e-05 | 0 | 0 | 4.6888e-05 | 0 | 0.15718 |  |  | for detailed calculations see excel-electricity-JV
B.044.01.269.231201 Electricity Tajikistan production | electricity Rest of the World | B.044.01.269 | Energy, electricity Rest of the World | MJ | Electricity Tajikistan production | 0.0042552 | 0.00038386 | 0.00054677 | 0.00018538 | 0.0031391 | 0.0002482 | 0.00029857 | 0.00025084 | 0.00013302 | 0 | 0 | 0 | 0.00018538 | 0 | 0 | 0 | 0 | 0 | 0.023603 | 0.0031391 | 0.00093063 | 0.00054677 | 0.00054677 | 0.00018538 | 1.2144 | 0.25408 | 0 | 0 | 0 | 0 | 0.96033 | 0.00055114 | 0.00052327 | 2.1566e-05 | 6.3128e-06 | 3.1371e-08 | 7.9754e-11 | 0.00088414 | 2.1903e-08 | 6.6087e-11 | 1.8056e-15 | 0 | 0 | 3.7298e-11 | 9.4304e-09 | 5.2874e-12 | 8.3779e-12 | 0 | 0 | 0 | 0 | 0 | 0 | 0 | 0 | 3.7417e-06 | 0.0008804 | 0 | 0 | 0 | 1.3904e-06 | 7.0039e-08 | 6.581e-07 | 0 | 1.5875e-07 | 2.4146e-08 | 0 | 3.6649e-08 | 0 | 0 | 0 | 0 | 0 | 5.03e-08 | 3.0299e-07 | 8.941e-08 | 0 | 0 | 0.023603 | 0.0010161 | 5.3458e-05 | 1.8153e-06 | 0 | 0 | 5.1267e-06 | 0 | 0.012919 |  |  | for detailed calculations see excel-electricity-JV
B.044.01.270.231201 Electricity Tanzania production | electricity Rest of the World | B.044.01.270 | Energy, electricity Rest of the World | MJ | Electricity Tanzania production | 0.021706 | 0.0018734 | 0.0042348 | 8.333e-05 | 0.015514 | 0.0028812 | 0.0013536 | 0.0011372 | 0.00073623 | 0 | 0 | 0 | 8.333e-05 | 0 | 0 | 0 | 0 | 0 | 0.11665 | 0.015514 | 0.0061083 | 0.0042348 | 0.0042348 | 8.333e-05 | 2.0336 | 1.5563 | 0 | 0 | 0.083516 | 0.007721 | 0.38605 | 0.0033064 | 0.0030883 | 0.00011511 | 0.00010298 | 1.8515e-07 | 4.2572e-10 | 0.014423 | 1.0825e-07 | 3.2661e-10 | 8.9235e-15 | 0 | 0 | 1.691e-10 | 7.6732e-08 | 2.3971e-11 | 7.5129e-11 | 0 | 0 | 0 | 0 | 0 | 0 | 0 | 0 | 1.6819e-06 | 0.014421 | 0 | 0 | 0 | 7.2864e-06 | 5.7363e-07 | 3.2524e-06 | 0 | 1.0499e-06 | 1.0947e-07 | 0 | 1.6615e-07 | 0 | 0 | 0 | 0 | 0 | 2.4466e-07 | 1.85e-06 | 4.019e-08 | 0 | 0 | 0.11665 | 0.0046065 | 0.00041758 | 8.23e-06 | 0 | 0 | 3.7271e-05 | 0 | 0.21104 |  |  | for detailed calculations see excel-electricity-JV
B.044.01.271.231201 Electricity Thailand production | electricity Rest of the World | B.044.01.271 | Energy, electricity Rest of the World | MJ | Electricity Thailand production | 0.032153 | 0.0033172 | 0.0049523 | 4.3662e-05 | 0.02384 | 0.0023779 | 0.0025744 | 0.0021628 | 0.0011544 | 0 | 0 | 0 | 4.3662e-05 | 0 | 0 | 0 | 0 | 0 | 0.17925 | 0.02384 | 0.0082695 | 0.0049523 | 0.0049523 | 4.3662e-05 | 2.3313 | 2.1564 | 0 | 0 | 0.093509 | 0.044227 | 0.037113 | 0.0044734 | 0.0042102 | 0.00016894 | 9.4199e-05 | 2.5241e-07 | 6.2477e-10 | 0.013193 | 1.6634e-07 | 5.0189e-10 | 1.3712e-14 | 0 | 0 | 3.216e-10 | 8.5748e-08 | 4.5589e-11 | 7.7268e-11 | 0 | 0 | 0 | 0 | 0 | 0 | 0 | 0 | 8.8124e-07 | 0.013192 | 0 | 0 | 0 | 1.0544e-05 | 6.3859e-07 | 4.9979e-06 | 0 | 1.4041e-06 | 2.0819e-07 | 0 | 3.16e-07 | 0 | 0 | 0 | 0 | 0 | 4.3595e-07 | 2.5225e-06 | 2.1058e-08 | 0 | 0 | 0.17925 | 0.0087608 | 0.00048466 | 1.5652e-05 | 0 | 0 | 4.5841e-05 | 0 | 0.21785 |  |  | for detailed calculations see excel-electricity-JV
B.044.01.272.231201 Electricity Togo production | electricity Rest of the World | B.044.01.272 | Energy, electricity Rest of the World | MJ | Electricity Togo production | 0.028828 | 0.0023498 | 0.0057481 | 8.6494e-05 | 0.020644 | 0.0040947 | 0.0016534 | 0.0013891 | 0.00096073 | 0 | 0 | 0 | 8.6494e-05 | 0 | 0 | 0 | 0 | 0 | 0.15521 | 0.020644 | 0.0080979 | 0.0057481 | 0.0057481 | 8.6494e-05 | 2.3776 | 2.0936 | 0 | 0 | 0 | 0.033417 | 0.25063 | 0.0044549 | 0.0041598 | 0.00015354 | 0.00014161 | 2.4939e-07 | 5.6783e-10 | 0.019834 | 1.4404e-07 | 4.346e-10 | 1.1874e-14 | 0 | 0 | 2.0655e-10 | 1.0514e-07 | 2.928e-11 | 1.0394e-10 | 0 | 0 | 0 | 0 | 0 | 0 | 0 | 0 | 1.7457e-06 | 0.019832 | 0 | 0 | 0 | 9.7013e-06 | 7.846e-07 | 4.3278e-06 | 0 | 1.4065e-06 | 1.3371e-07 | 0 | 2.0295e-07 | 0 | 0 | 0 | 0 | 0 | 3.043e-07 | 2.4997e-06 | 4.1716e-08 | 0 | 0 | 0.15521 | 0.0056267 | 0.00056748 | 1.0053e-05 | 0 | 0 | 5.0567e-05 | 0 | 0.28404 |  |  | for detailed calculations see excel-electricity-JV
B.044.01.273.231201 Electricity Tonga production | electricity Rest of the World | B.044.01.273 | Energy, electricity Rest of the World | MJ | Electricity Tonga production | 0.03647 | 0.0025075 | 0.0076567 | 0.00015007 | 0.026156 | 0.0060408 | 0.001616 | 0.0013576 | 0.0011498 | 0 | 0 | 0 | 0.00015007 | 0 | 0 | 0 | 0 | 0 | 0.19666 | 0.026156 | 0.010164 | 0.0076567 | 0.0076567 | 0.00015007 | 2.8436 | 2.712 | 0 | 0 | 0 | 0.13158 | 0 | 0.0058237 | 0.0054343 | 0.00019577 | 0.00019366 | 3.2579e-07 | 7.2399e-10 | 0.027123 | 1.825e-07 | 5.5065e-10 | 1.5044e-14 | 0 | 0 | 2.0187e-10 | 1.4309e-07 | 2.8617e-11 | 1.4472e-10 | 0 | 0 | 0 | 0 | 0 | 0 | 0 | 0 | 3.0289e-06 | 0.02712 | 0 | 0 | 0 | 1.2349e-05 | 1.0642e-06 | 5.4834e-06 | 0 | 1.8083e-06 | 1.3069e-07 | 0 | 1.9835e-07 | 0 | 0 | 0 | 0 | 0 | 3.1671e-07 | 3.2746e-06 | 7.2377e-08 | 0 | 0 | 0.19666 | 0.0054993 | 0.00075807 | 9.8251e-06 | 0 | 0 | 6.7113e-05 | 0 | 0.36842 |  |  | for detailed calculations see excel-electricity-JV
B.044.01.274.231201 Electricity Trinidad and Tobago production | electricity Rest of the World | B.044.01.274 | Energy, electricity Rest of the World | MJ | Electricity Trinidad and Tobago production | 0.034871 | 0.0039536 | 0.0059306 | 1.3752e-06 | 0.024986 | 0.0027863 | 0.0031443 | 0.0026417 | 0.001312 | 0 | 0 | 0 | 1.3752e-06 | 0 | 0 | 0 | 0 | 0 | 0.18786 | 0.024986 | 0.0098842 | 0.0059306 | 0.0059306 | 1.3752e-06 | 2.3432 | 2.342 | 0 | 0 | 0 | 0.0012058 | 0 | 0.0049143 | 0.0046 | 0.00018214 | 0.00013215 | 2.7578e-07 | 6.7359e-10 | 0.018509 | 1.7434e-07 | 5.2601e-10 | 1.4371e-14 | 0 | 0 | 3.928e-10 | 1.0105e-07 | 5.5682e-11 | 9.1876e-11 | 0 | 0 | 0 | 0 | 0 | 0 | 0 | 0 | 2.7756e-08 | 0.018509 | 0 | 0 | 0 | 1.1488e-05 | 7.6274e-07 | 5.2381e-06 | 0 | 1.613e-06 | 2.5429e-07 | 0 | 3.8595e-07 | 0 | 0 | 0 | 0 | 0 | 5.3135e-07 | 2.7023e-06 | 6.6325e-10 | 0 | 0 | 0.18786 | 0.0107 | 0.00058018 | 1.9117e-05 | 0 | 0 | 5.2825e-05 | 0 | 0.31651 |  |  | for detailed calculations see excel-electricity-JV
B.044.01.275.231201 Electricity Tunisia production | electricity Rest of the World | B.044.01.275 | Energy, electricity Rest of the World | MJ | Electricity Tunisia production | 0.033437 | 0.0037961 | 0.0056626 | 3.1361e-05 | 0.023947 | 0.0026392 | 0.0030234 | 0.0025401 | 0.001256 | 0 | 0 | 0 | 3.1361e-05 | 0 | 0 | 0 | 0 | 0 | 0.18005 | 0.023947 | 0.0094587 | 0.0056626 | 0.0056626 | 3.1361e-05 | 2.2805 | 2.2343 | 0 | 0 | 0 | 0.043081 | 0.0031143 | 0.0047005 | 0.0044005 | 0.00017446 | 0.00012562 | 2.6382e-07 | 6.4519e-10 | 0.017593 | 1.6709e-07 | 5.0414e-10 | 1.3774e-14 | 0 | 0 | 3.7769e-10 | 9.6353e-08 | 5.3541e-11 | 8.7499e-11 | 0 | 0 | 0 | 0 | 0 | 0 | 0 | 0 | 6.3297e-07 | 0.017593 | 0 | 0 | 0 | 1.1007e-05 | 7.2759e-07 | 5.0203e-06 | 0 | 1.5412e-06 | 2.4451e-07 | 0 | 3.7111e-07 | 0 | 0 | 0 | 0 | 0 | 5.1053e-07 | 2.5763e-06 | 1.5125e-08 | 0 | 0 | 0.18005 | 0.010289 | 0.00055389 | 1.8382e-05 | 0 | 0 | 5.0413e-05 | 0 | 0.30193 |  |  | for detailed calculations see excel-electricity-JV
B.044.01.276.231201 Electricity Turkey production | electricity Rest of the World | B.044.01.276 | Energy, electricity Rest of the World | MJ | Electricity Turkey production | 0.021839 | 0.0005918 | 0.0015298 | 0.00013388 | 0.019584 | 0.00098429 | 0.00054547 | 0.00045827 | 0.00013354 | 0 | 0 | 0 | 0.00013388 | 0 | 0 | 0 | 0 | 0 | 0.14725 | 0.019584 | 0.0021216 | 0.0015298 | 0.0015298 | 0.00013388 | 2.1655 | 1.7543 | 0 | 0 | 0.030092 | 0.16457 | 0.21657 | 0.0028746 | 0.0026999 | 0.00012127 | 5.3399e-05 | 1.6186e-07 | 4.485e-10 | 0.0074789 | 1.3664e-07 | 4.1229e-10 | 1.1264e-14 | 0 | 0 | 6.8141e-11 | 2.5152e-08 | 9.6595e-12 | 2.6536e-11 | 0 | 0 | 0 | 0 | 0 | 0 | 0 | 0 | 2.7022e-06 | 0.0074761 | 0 | 0 | 0 | 6.9292e-06 | 2.0538e-07 | 4.1056e-06 | 0 | 2.5581e-07 | 4.4113e-08 | 0 | 6.6954e-08 | 0 | 0 | 0 | 0 | 0 | 9.6919e-08 | 2.0899e-06 | 6.4572e-08 | 0 | 0 | 0.14725 | 0.0018563 | 0.00015063 | 3.3164e-06 | 0 | 0 | 9.8732e-06 | 0 | 0.11102 |  |  | for detailed calculations see excel-electricity-JV
B.044.01.277.231201 Electricity Turkmenistan production | electricity Rest of the World | B.044.01.277 | Energy, electricity Rest of the World | MJ | Electricity Turkmenistan production | 0.034842 | 0.0039695 | 0.0059082 | 0 | 0.024965 | 0.0027467 | 0.0031615 | 0.0026561 | 0.0013135 | 0 | 0 | 0 | 0 | 0 | 0 | 0 | 0 | 0 | 0.1877 | 0.024965 | 0.0098778 | 0.0059082 | 0.0059082 | 0 | 2.3368 | 2.3368 | 0 | 0 | 0 | 0 | 0 | 0.004902 | 0.0045887 | 0.00018192 | 0.00013138 | 2.751e-07 | 6.7279e-10 | 0.0184 | 1.7419e-07 | 5.2557e-10 | 1.4359e-14 | 0 | 0 | 3.9494e-10 | 1.0052e-07 | 5.5986e-11 | 9.122e-11 | 0 | 0 | 0 | 0 | 0 | 0 | 0 | 0 | 0 | 0.0184 | 0 | 0 | 0 | 1.1475e-05 | 7.5893e-07 | 5.2337e-06 | 0 | 1.6101e-06 | 2.5568e-07 | 0 | 3.8806e-07 | 0 | 0 | 0 | 0 | 0 | 5.3373e-07 | 2.6946e-06 | 0 | 0 | 0 | 0.1877 | 0.010759 | 0.00057789 | 1.9222e-05 | 0 | 0 | 5.2639e-05 | 0 | 0.31579 |  |  | for detailed calculations see excel-electricity-JV
B.044.01.278.231201 Electricity Turks and Caicos Islands production | electricity Rest of the World | B.044.01.278 | Energy, electricity Rest of the World | MJ | Electricity Turks and Caicos Islands production | 0.040922 | 0.002865 | 0.0086645 | 0 | 0.029393 | 0.0068177 | 0.0018468 | 0.0015516 | 0.0013135 | 0 | 0 | 0 | 0 | 0 | 0 | 0 | 0 | 0 | 0.221 | 0.029393 | 0.01153 | 0.0086645 | 0.0086645 | 0 | 3.0994 | 3.0994 | 0 | 0 | 0 | 0 | 0 | 0.0065679 | 0.0061262 | 0.0002204 | 0.0002213 | 3.6728e-07 | 8.1509e-10 | 0.030994 | 2.0509e-07 | 6.188e-10 | 1.6906e-14 | 0 | 0 | 2.3071e-10 | 1.6196e-07 | 3.2705e-11 | 1.6357e-10 | 0 | 0 | 0 | 0 | 0 | 0 | 0 | 0 | 0 | 0.030994 | 0 | 0 | 0 | 1.3901e-05 | 1.2037e-06 | 6.162e-06 | 0 | 2.0558e-06 | 1.4936e-07 | 0 | 2.2669e-07 | 0 | 0 | 0 | 0 | 0 | 3.6114e-07 | 3.7424e-06 | 0 | 0 | 0 | 0.221 | 0.0062849 | 0.00085778 | 1.1229e-05 | 0 | 0 | 7.616e-05 | 0 | 0.42105 |  |  | for detailed calculations see excel-electricity-JV
B.044.01.279.231201 Electricity U.S. Pacific Islands production (no data) | electricity Rest of the World | B.044.01.279 | Energy, electricity Rest of the World | MJ | Electricity U.S. Pacific Islands production (no data) | 0 | 0 | 0 | 0 | 0 | 0 | 0 | 0 | 0 | 0 | 0 | 0 | 0 | 0 | 0 | 0 | 0 | 0 | 0 | 0 | 0 | 0 | 0 | 0 | 0 | 0 | 0 | 0 | 0 | 0 | 0 | 0 | 0 | 0 | 0 | 0 | 0 | 0 | 0 | 0 | 0 | 0 | 0 | 0 | 0 | 0 | 0 | 0 | 0 | 0 | 0 | 0 | 0 | 0 | 0 | 0 | 0 | 0 | 0 | 0 | 0 | 0 | 0 | 0 | 0 | 0 | 0 | 0 | 0 | 0 | 0 | 0 | 0 | 0 | 0 | 0 | 0 | 0 | 0 | 0 | 0 | 0 | 0 | 0 | 0 | 0 | 0 |  |  | for detailed calculations see excel-electricity-JV
B.044.01.280.231201 Electricity Uganda production | electricity Rest of the World | B.044.01.280 | Energy, electricity Rest of the World | MJ | Electricity Uganda production | 0.0018896 | 0.00013171 | 0.00033397 | 0.00022566 | 0.0011983 | 0.00023061 | 0.00010336 | 8.6833e-05 | 4.4878e-05 | 0 | 0 | 0 | 0.00022566 | 0 | 0 | 0 | 0 | 0 | 0.0090096 | 0.0011983 | 0.00046568 | 0.00033397 | 0.00033397 | 0.00022566 | 1.1183 | 0.091574 | 0 | 0 | 0.033876 | 0.035885 | 0.95694 | 0.00025315 | 0.00023765 | 8.9283e-06 | 6.5709e-06 | 1.4248e-08 | 3.3019e-11 | 0.00092029 | 8.3609e-09 | 2.5227e-11 | 6.8924e-16 | 0 | 0 | 1.2911e-11 | 5.874e-09 | 1.8303e-12 | 5.9611e-12 | 0 | 0 | 0 | 0 | 0 | 0 | 0 | 0 | 4.5545e-06 | 0.00091574 | 0 | 0 | 0 | 6.2708e-07 | 4.5348e-08 | 2.5121e-07 | 0 | 7.1292e-08 | 8.3586e-09 | 0 | 1.2687e-08 | 0 | 0 | 0 | 0 | 0 | 1.8782e-08 | 1.1057e-07 | 1.0883e-07 | 0 | 0 | 0.0090096 | 0.00035173 | 3.2944e-05 | 6.284e-07 | 0 | 0 | 2.6279e-06 | 0 | 0.01244 |  |  | for detailed calculations see excel-electricity-JV
B.044.01.281.231201 Electricity Ukraine production | electricity Rest of the World | B.044.01.281 | Energy, electricity Rest of the World | MJ | Electricity Ukraine production | 0.026041 | 0.0010103 | 0.0018078 | 0.013878 | 0.0093452 | 0.0010536 | 0.0007542 | 0.00063363 | 0.0003767 | 0 | 0 | 0 | 8.6575e-05 | 0 | 0.013791 | 0 | 0 | 0 | 0.070265 | 0.0093452 | 0.0028181 | 0.0018078 | 0.0018078 | 0.013878 | 2.8189 | 0.77422 | 1.8695 | 0 | 0.0084331 | 0.067611 | 0.099113 | 0.0017082 | 0.0016264 | 6.4975e-05 | 1.6817e-05 | 9.7508e-08 | 2.4029e-10 | 0.0023553 | 6.5206e-08 | 1.9674e-10 | 5.3752e-15 | 0 | 0 | 9.4217e-11 | 3.2208e-08 | 1.3356e-11 | 3.0188e-11 | 0 | 0 | 0 | 0 | 0 | 0 | 0 | 0 | 1.7474e-06 | 0.0023535 | 0 | 0 | 0 | 6.3358e-06 | 2.3915e-07 | 1.9592e-06 | 0 | 4.8869e-07 | 6.0994e-08 | 0 | 9.2576e-08 | 0 | 0 | 0 | 0 | 0 | 1.311e-07 | 3.3224e-06 | 4.1755e-08 | 0 | 0 | 0.070265 | 0.0025666 | 0.00017761 | 4.5856e-06 | 0 | 0 | 1.6567e-05 | 0 | 0.031214 |  |  | for detailed calculations see excel-electricity-JV
B.044.01.282.231201 Electricity United Arab Emirates production | electricity Rest of the World | B.044.01.282 | Energy, electricity Rest of the World | MJ | Electricity United Arab Emirates production | 0.032198 | 0.0032868 | 0.0049745 | 0.0031402 | 0.020797 | 0.0023528 | 0.0026218 | 0.0022026 | 0.0010841 | 0 | 0 | 0 | 5.3966e-05 | 0 | 0.0030862 | 0 | 0 | 0 | 0.15637 | 0.020797 | 0.0082613 | 0.0049745 | 0.0049745 | 0.0031402 | 2.3938 | 1.9281 | 0.41836 | 0 | 0 | 0.047318 | 0 | 0.0040979 | 0.0038377 | 0.00015183 | 0.0001084 | 2.3008e-07 | 5.615e-10 | 0.015183 | 1.4511e-07 | 4.3783e-10 | 1.1962e-14 | 0 | 0 | 3.2752e-10 | 8.464e-08 | 4.6428e-11 | 7.7233e-11 | 0 | 0 | 0 | 0 | 0 | 0 | 0 | 0 | 1.0892e-06 | 0.015182 | 0 | 0 | 0 | 1.0102e-05 | 6.4029e-07 | 4.3599e-06 | 0 | 1.3397e-06 | 2.1203e-07 | 0 | 3.2181e-07 | 0 | 0 | 0 | 0 | 0 | 4.4332e-07 | 2.7587e-06 | 2.6028e-08 | 0 | 0 | 0.15637 | 0.0089221 | 0.00048671 | 1.594e-05 | 0 | 0 | 4.3982e-05 | 0 | 0.26055 |  |  | for detailed calculations see excel-electricity-JV
B.044.01.283.231201 Electricity United States production | electricity Rest of the World | B.044.01.283 | Energy, electricity Rest of the World | MJ | Electricity United States production | 0.02795 | 0.0012001 | 0.0029103 | 0.0043661 | 0.019473 | 0.0015989 | 0.0013114 | 0.0011017 | 9.8376e-05 | 0 | 0 | 0 | 0.00010089 | 0 | 0.0042652 | 0 | 0 | 0 | 0.14642 | 0.019473 | 0.0041104 | 0.0029103 | 0.0029103 | 0.0043661 | 2.3887 | 1.5758 | 0.57818 | 0 | 0.015454 | 0.15656 | 0.062706 | 0.0031795 | 0.002987 | 0.00013 | 6.2537e-05 | 1.7908e-07 | 4.8076e-10 | 0.0087587 | 1.3587e-07 | 4.0997e-10 | 1.1201e-14 | 0 | 0 | 1.6382e-10 | 4.3038e-08 | 2.3223e-11 | 4.7559e-11 | 0 | 0 | 0 | 0 | 0 | 0 | 0 | 0 | 2.0362e-06 | 0.0087567 | 0 | 0 | 0 | 7.9222e-06 | 3.8182e-07 | 4.0825e-06 | 0 | 3.2349e-07 | 1.0605e-07 | 0 | 1.6097e-07 | 0 | 0 | 0 | 0 | 0 | 2.2574e-07 | 2.593e-06 | 4.8657e-08 | 0 | 0 | 0.14642 | 0.0044628 | 0.00028556 | 7.9732e-06 | 0 | 0 | 1.3503e-05 | 0 | 0.14149 |  |  | for detailed calculations see excel-electricity-JV
B.044.01.284.231201 Electricity United States Virgin Islands production | electricity Rest of the World | B.044.01.284 | Energy, electricity Rest of the World | MJ | Electricity United States Virgin Islands production | 0.039905 | 0.0027833 | 0.0084342 | 3.4301e-05 | 0.028653 | 0.0066401 | 0.001794 | 0.0015072 | 0.0012761 | 0 | 0 | 0 | 3.4301e-05 | 0 | 0 | 0 | 0 | 0 | 0.21544 | 0.028653 | 0.011218 | 0.0084342 | 0.0084342 | 3.4301e-05 | 3.0409 | 3.0109 | 0 | 0 | 0 | 0.030075 | 0 | 0.0063978 | 0.0059681 | 0.00021477 | 0.00021498 | 3.578e-07 | 7.9427e-10 | 0.030109 | 1.9992e-07 | 6.0322e-10 | 1.6481e-14 | 0 | 0 | 2.2412e-10 | 1.5765e-07 | 3.177e-11 | 1.5926e-10 | 0 | 0 | 0 | 0 | 0 | 0 | 0 | 0 | 6.9232e-07 | 0.030109 | 0 | 0 | 0 | 1.3546e-05 | 1.1718e-06 | 6.0069e-06 | 0 | 1.9992e-06 | 1.4509e-07 | 0 | 2.2021e-07 | 0 | 0 | 0 | 0 | 0 | 3.5098e-07 | 3.6355e-06 | 1.6543e-08 | 0 | 0 | 0.21544 | 0.0061053 | 0.00083499 | 1.0908e-05 | 0 | 0 | 7.4092e-05 | 0 | 0.40902 |  |  | for detailed calculations see excel-electricity-JV
B.044.01.285.231201 Electricity Uruguay production | electricity Rest of the World | B.044.01.285 | Energy, electricity Rest of the World | MJ | Electricity Uruguay production | 0.0060717 | 0.00063746 | 0.0010024 | 0.00021875 | 0.0042131 | 0.00049128 | 0.00051115 | 0.00042944 | 0.00020802 | 0 | 0 | 0 | 0.00021875 | 0 | 0 | 0 | 0 | 0 | 0.031677 | 0.0042131 | 0.0016399 | 0.0010024 | 0.0010024 | 0.00021875 | 1.2774 | 0.36872 | 0 | 0 | 0.12995 | 0.37757 | 0.40117 | 0.00082741 | 0.00077564 | 3.069e-05 | 2.1081e-05 | 4.6501e-08 | 1.135e-10 | 0.0029525 | 2.9396e-08 | 8.8696e-11 | 2.4233e-15 | 0 | 0 | 6.3854e-11 | 1.7041e-08 | 9.0519e-12 | 1.5747e-11 | 0 | 0 | 0 | 0 | 0 | 0 | 0 | 0 | 4.4151e-06 | 0.0029481 | 0 | 0 | 0 | 1.9976e-06 | 1.2959e-07 | 8.8324e-07 | 0 | 2.6211e-07 | 4.1338e-08 | 0 | 6.2742e-08 | 0 | 0 | 0 | 0 | 0 | 8.6741e-08 | 4.2631e-07 | 1.055e-07 | 0 | 0 | 0.031677 | 0.0017395 | 9.8141e-05 | 3.1078e-06 | 0 | 0 | 8.6901e-06 | 0 | 0.049843 |  |  | for detailed calculations see excel-electricity-JV
B.044.01.286.231201 Electricity Uzbekistan production | electricity Rest of the World | B.044.01.286 | Energy, electricity Rest of the World | MJ | Electricity Uzbekistan production | 0.033916 | 0.0035874 | 0.0053877 | 1.7365e-05 | 0.024924 | 0.0025873 | 0.0028004 | 0.0023528 | 0.0012346 | 0 | 0 | 0 | 1.7365e-05 | 0 | 0 | 0 | 0 | 0 | 0.1874 | 0.024924 | 0.0089751 | 0.0053877 | 0.0053877 | 1.7365e-05 | 2.3735 | 2.2844 | 0 | 0 | 0 | 0.00017781 | 0.088905 | 0.0047431 | 0.0044571 | 0.00017803 | 0.00010798 | 2.6721e-07 | 6.5839e-10 | 0.015123 | 1.7391e-07 | 5.2471e-10 | 1.4336e-14 | 0 | 0 | 3.4984e-10 | 9.2957e-08 | 4.9592e-11 | 8.4066e-11 | 0 | 0 | 0 | 0 | 0 | 0 | 0 | 0 | 3.5049e-07 | 0.015123 | 0 | 0 | 0 | 1.1145e-05 | 6.9475e-07 | 5.2252e-06 | 0 | 1.5085e-06 | 2.2648e-07 | 0 | 3.4375e-07 | 0 | 0 | 0 | 0 | 0 | 4.7424e-07 | 2.6639e-06 | 8.3751e-09 | 0 | 0 | 0.1874 | 0.0095302 | 0.00052728 | 1.7027e-05 | 0 | 0 | 4.9342e-05 | 0 | 0.25164 |  |  | for detailed calculations see excel-electricity-JV
B.044.01.287.231201 Electricity Vanuatu production | electricity Rest of the World | B.044.01.287 | Energy, electricity Rest of the World | MJ | Electricity Vanuatu production | 0.029988 | 0.0020471 | 0.006275 | 0.00017151 | 0.021494 | 0.0049558 | 0.0013192 | 0.0011083 | 0.00093883 | 0 | 0 | 0 | 0.00017151 | 0 | 0 | 0 | 0 | 0 | 0.16161 | 0.021494 | 0.0083221 | 0.006275 | 0.006275 | 0.00017151 | 2.5417 | 2.2139 | 0 | 0 | 0.17744 | 0.15038 | 0 | 0.0047791 | 0.0044602 | 0.00016076 | 0.00015809 | 2.674e-07 | 5.9454e-10 | 0.022142 | 1.4997e-07 | 4.5251e-10 | 1.2363e-14 | 0 | 0 | 1.6479e-10 | 1.1726e-07 | 2.3361e-11 | 1.1865e-10 | 0 | 0 | 0 | 0 | 0 | 0 | 0 | 0 | 3.4616e-06 | 0.022139 | 0 | 0 | 0 | 1.0141e-05 | 8.723e-07 | 4.5061e-06 | 0 | 1.4793e-06 | 1.0668e-07 | 0 | 1.6192e-07 | 0 | 0 | 0 | 0 | 0 | 2.5877e-07 | 2.6732e-06 | 8.2717e-08 | 0 | 0 | 0.16161 | 0.0044892 | 0.00062128 | 8.0205e-06 | 0 | 0 | 5.4941e-05 | 0 | 0.30075 |  |  | for detailed calculations see excel-electricity-JV
B.044.01.288.231201 Electricity Venezuela production | electricity Rest of the World | B.044.01.288 | Energy, electricity Rest of the World | MJ | Electricity Venezuela production | 0.013396 | 0.0013213 | 0.0024418 | 0.00013126 | 0.0095013 | 0.0014293 | 0.0010126 | 0.00085069 | 0.00047058 | 0 | 0 | 0 | 0.00013126 | 0 | 0 | 0 | 0 | 0 | 0.071438 | 0.0095013 | 0.0037631 | 0.0024418 | 0.0024418 | 0.00013126 | 1.5925 | 0.91363 | 0 | 0 | 0 | 0.0011111 | 0.67776 | 0.001951 | 0.0018244 | 6.9981e-05 | 5.6558e-05 | 1.0938e-07 | 2.5881e-10 | 0.0079212 | 6.6295e-08 | 2.0003e-10 | 5.465e-15 | 0 | 0 | 1.2649e-10 | 4.2957e-08 | 1.7931e-11 | 4.0842e-11 | 0 | 0 | 0 | 0 | 0 | 0 | 0 | 0 | 2.6493e-06 | 0.0079186 | 0 | 0 | 0 | 4.4591e-06 | 3.2322e-07 | 1.9919e-06 | 0 | 6.2639e-07 | 8.1888e-08 | 0 | 1.2429e-07 | 0 | 0 | 0 | 0 | 0 | 1.7614e-07 | 1.072e-06 | 6.3306e-08 | 0 | 0 | 0.071438 | 0.0034458 | 0.00023992 | 6.1564e-06 | 0 | 0 | 2.1455e-05 | 0 | 0.12371 |  |  | for detailed calculations see excel-electricity-JV
B.044.01.289.231201 Electricity Vietnam production | electricity Rest of the World | B.044.01.289 | Energy, electricity Rest of the World | MJ | Electricity Vietnam production | 0.022669 | 0.0018695 | 0.0023421 | 0.00020782 | 0.01825 | 0.00097072 | 0.0013714 | 0.0011522 | 0.00071729 | 0 | 0 | 0 | 0.00020782 | 0 | 0 | 0 | 0 | 0 | 0.13722 | 0.01825 | 0.0042116 | 0.0023421 | 0.0023421 | 0.00020782 | 1.9972 | 1.4544 | 0 | 0 | 0.00075471 | 0.13967 | 0.40234 | 0.0029753 | 0.0028259 | 0.0001199 | 2.952e-05 | 1.6942e-07 | 4.4341e-10 | 0.0041345 | 1.2734e-07 | 3.8421e-10 | 1.0497e-14 | 0 | 0 | 1.7132e-10 | 4.1908e-08 | 2.4286e-11 | 3.49e-11 | 0 | 0 | 0 | 0 | 0 | 0 | 0 | 0 | 4.1945e-06 | 0.0041303 | 0 | 0 | 0 | 7.2787e-06 | 2.9701e-07 | 3.826e-06 | 0 | 8.0399e-07 | 1.1091e-07 | 0 | 1.6834e-07 | 0 | 0 | 0 | 0 | 0 | 2.2943e-07 | 1.7428e-06 | 1.0023e-07 | 0 | 0 | 0.13722 | 0.004667 | 0.00022865 | 8.3382e-06 | 0 | 0 | 2.5167e-05 | 0 | 0.056467 |  |  | for detailed calculations see excel-electricity-JV
B.044.01.290.231201 Electricity Yemen production | electricity Rest of the World | B.044.01.290 | Energy, electricity Rest of the World | MJ | Electricity Yemen production | 0.033593 | 0.0026104 | 0.0067163 | 0.00020406 | 0.024063 | 0.0049078 | 0.0018085 | 0.0015194 | 0.001091 | 0 | 0 | 0 | 0.00020406 | 0 | 0 | 0 | 0 | 0 | 0.18092 | 0.024063 | 0.0093267 | 0.0067163 | 0.0067163 | 0.00020406 | 2.5917 | 2.4127 | 0 | 0 | 0 | 0.17892 | 0 | 0.0052067 | 0.004863 | 0.00017884 | 0.00016486 | 2.9155e-07 | 6.6139e-10 | 0.02309 | 1.679e-07 | 5.0658e-10 | 1.3841e-14 | 0 | 0 | 2.2592e-10 | 1.2342e-07 | 3.2026e-11 | 1.2277e-10 | 0 | 0 | 0 | 0 | 0 | 0 | 0 | 0 | 4.1186e-06 | 0.023086 | 0 | 0 | 0 | 1.1282e-05 | 9.2076e-07 | 5.0446e-06 | 0 | 1.6259e-06 | 1.4626e-07 | 0 | 2.2199e-07 | 0 | 0 | 0 | 0 | 0 | 3.369e-07 | 2.8867e-06 | 9.8416e-08 | 0 | 0 | 0.18092 | 0.0061545 | 0.00066352 | 1.0996e-05 | 0 | 0 | 5.8927e-05 | 0 | 0.32742 |  |  | for detailed calculations see excel-electricity-JV
B.044.01.291.231201 Electricity Zambia production | electricity Rest of the World | B.044.01.291 | Energy, electricity Rest of the World | MJ | Electricity Zambia production | 0.0040277 | 0.00031478 | 0.0005776 | 0.00019455 | 0.0029408 | 0.00034387 | 0.00023372 | 0.00019636 | 0.00011842 | 0 | 0 | 0 | 0.00019455 | 0 | 0 | 0 | 0 | 0 | 0.022111 | 0.0029408 | 0.00089237 | 0.0005776 | 0.0005776 | 0.00019455 | 1.2176 | 0.24586 | 0 | 0 | 0.0077149 | 0.0089156 | 0.95515 | 0.00054382 | 0.00051493 | 2.0489e-05 | 8.4051e-06 | 3.0871e-08 | 7.5774e-11 | 0.0011772 | 2.0519e-08 | 6.1911e-11 | 1.6915e-15 | 0 | 0 | 2.9197e-11 | 1.0323e-08 | 4.1389e-12 | 9.7226e-12 | 0 | 0 | 0 | 0 | 0 | 0 | 0 | 0 | 3.9268e-06 | 0.0011733 | 0 | 0 | 0 | 1.3273e-06 | 7.6643e-08 | 6.1652e-07 | 0 | 1.5503e-07 | 1.8902e-08 | 0 | 2.8689e-08 | 0 | 0 | 0 | 0 | 0 | 4.0791e-08 | 2.9687e-07 | 9.3832e-08 | 0 | 0 | 0.022111 | 0.00079538 | 5.6773e-05 | 1.421e-06 | 0 | 0 | 5.2818e-06 | 0 | 0.01508 |  |  | for detailed calculations see excel-electricity-JV
B.044.01.292.231201 Electricity Zimbabwe production | electricity Rest of the World | B.044.01.292 | Energy, electricity Rest of the World | MJ | Electricity Zimbabwe production | 0.021369 | 0.001718 | 0.0024817 | 0.0001072 | 0.017062 | 0.0012526 | 0.0012291 | 0.0010326 | 0.00068539 | 0 | 0 | 0 | 0.0001072 | 0 | 0 | 0 | 0 | 0 | 0.12829 | 0.017062 | 0.0041997 | 0.0024817 | 0.0024817 | 0.0001072 | 2.0211 | 1.4328 | 0 | 0 | 0.05878 | 0.0052435 | 0.52435 | 0.0028748 | 0.0027418 | 0.00011366 | 1.9257e-05 | 1.6438e-07 | 4.2035e-10 | 0.002697 | 1.1905e-07 | 3.592e-10 | 9.8139e-15 | 0 | 0 | 1.5354e-10 | 4.5175e-08 | 2.1766e-11 | 3.9372e-11 | 0 | 0 | 0 | 0 | 0 | 0 | 0 | 0 | 2.1637e-06 | 0.0026949 | 0 | 0 | 0 | 6.9448e-06 | 3.2199e-07 | 3.577e-06 | 0 | 8.0459e-07 | 9.94e-08 | 0 | 1.5087e-07 | 0 | 0 | 0 | 0 | 0 | 2.0925e-07 | 1.73e-06 | 5.1703e-08 | 0 | 0 | 0.12829 | 0.0041827 | 0.0002431 | 7.4729e-06 | 0 | 0 | 2.5949e-05 | 0 | 0.028839 |  |  | for detailed calculations see excel-electricity-JV
| electricity Canada | B.046
| electricity Canada | B.046.02 | Energy, electricity Canadian provinces
B.046.02.101.231201 Electricity Alberta production | electricity Canada | B.046.02.101 | Energy, electricity Canada | MJ | Electricity Alberta production | 0.03191 | 0.0026778 | 0.0040013 | 0.00017533 | 0.025055 | 0.0018695 | 0.0021319 | 0.0017911 | 0.00088676 | 0 | 0 | 0 | 0.00017533 | 0 | 0 | 0 | 0 | 0 | 0.18838 | 0.025055 | 0.0066791 | 0.0040013 | 0.0040013 | 0.00017533 | 1.9795 | 1.6284 | 0 | 0 | 0.024842 | 0.27368 | 0.052632 | 0.0043081 | 0.0040566 | 0.00016957 | 8.1928e-05 | 2.432e-07 | 6.2712e-10 | 0.011475 | 1.7482e-07 | 5.2748e-10 | 1.4411e-14 | 0 | 0 | 2.6632e-10 | 6.8113e-08 | 3.7753e-11 | 6.1878e-11 | 0 | 0 | 0 | 0 | 0 | 0 | 0 | 0 | 3.5388e-06 | 0.011471 | 0 | 0 | 0 | 9.6244e-06 | 5.1428e-07 | 5.2526e-06 | 0 | 1.0888e-06 | 1.7241e-07 | 0 | 2.6168e-07 | 0 | 0 | 0 | 0 | 0 | 3.6007e-07 | 1.8899e-06 | 8.4561e-08 | 0 | 0 | 0.18838 | 0.0072549 | 0.00039141 | 1.2962e-05 | 0 | 0 | 3.5627e-05 | 0 | 0.19411 |  |  | for detailed calculations see excel-electricity-JV
B.046.02.102.231201 Electricity British Columbia production | electricity Canada | B.046.02.102 | Energy, electricity Canada | MJ | Electricity British Columbia production | 0.0012903 | 0.00016417 | 0.000271 | 1.3429e-05 | 0.00084166 | 0.00014535 | 0.00012565 | 0.00010556 | 5.8608e-05 | 0 | 0 | 0 | 1.3429e-05 | 0 | 0 | 0 | 0 | 0 | 0.0063283 | 0.00084166 | 0.00043517 | 0.000271 | 0.000271 | 1.3429e-05 | 1.1257 | 0.11204 | 0 | 0 | 0.062105 | 0.027368 | 0.92421 | 0.00019065 | 0.00017749 | 6.5804e-06 | 6.5827e-06 | 1.0641e-08 | 2.4336e-11 | 0.00092194 | 5.8726e-09 | 1.7719e-11 | 4.8411e-16 | 0 | 0 | 1.5696e-11 | 4.7526e-09 | 2.2251e-12 | 4.3909e-12 | 0 | 0 | 0 | 0 | 0 | 0 | 0 | 0 | 2.7104e-07 | 0.00092167 | 0 | 0 | 0 | 4.6982e-07 | 3.544e-08 | 1.7645e-07 | 0 | 7.4074e-08 | 1.0162e-08 | 0 | 1.5423e-08 | 0 | 0 | 0 | 0 | 0 | 2.1555e-08 | 1.3024e-07 | 6.4766e-09 | 0 | 0 | 0.0063283 | 0.0004276 | 2.6578e-05 | 7.6395e-07 | 0 | 0 | 2.4725e-06 | 0 | 0.015158 |  |  | for detailed calculations see excel-electricity-JV
B.046.02.103.231201 Electricity Manitoba production | electricity Canada | B.046.02.103 | Energy, electricity Canada | MJ | Electricity Manitoba production | 0.00011325 | 1.3575e-06 | 2.7539e-06 | 1.5495e-05 | 9.3645e-05 | 1.4863e-06 | 1.2676e-06 | 1.065e-06 | 2.9248e-07 | 0 | 0 | 0 | 1.5495e-05 | 0 | 0 | 0 | 0 | 0 | 0.0007041 | 9.3645e-05 | 4.1114e-06 | 2.7539e-06 | 2.7539e-06 | 1.5495e-05 | 1.0526 | 0 | 0 | 0 | 0 | 0.031579 | 1.0211 | 1.2182e-05 | 1.1629e-05 | 5.5126e-07 | 2.2329e-09 | 6.9718e-10 | 2.0387e-12 | 3.1274e-07 | 6.534e-10 | 1.9715e-12 | 5.3863e-17 | 0 | 0 | 1.5836e-13 | 4.3622e-11 | 2.2448e-14 | 4.4719e-14 | 0 | 0 | 0 | 0 | 0 | 0 | 0 | 0 | 3.1274e-07 | 0 | 0 | 0 | 0 | 2.8423e-08 | 3.6044e-10 | 1.9632e-08 | 0 | 4.8225e-10 | 1.0252e-10 | 0 | 1.556e-10 | 0 | 0 | 0 | 0 | 0 | 2.1765e-10 | 0 | 7.473e-09 | 0 | 0 | 0.0007041 | 4.3139e-06 | 2.7012e-07 | 7.7072e-09 | 0 | 0 | 1.7614e-08 | 0 | 0 |  |  | for detailed calculations see excel-electricity-JV
B.046.02.104.231201 Electricity New Brunswick production | electricity Canada | B.046.02.104 | Energy, electricity Canada | MJ | Electricity New Brunswick production | 0.025051 | 0.0011124 | 0.0018686 | 0.0089671 | 0.013103 | 0.0010436 | 0.00082505 | 0.00069316 | 0.00041923 | 0 | 0 | 0 | 3.5638e-05 | 0 | 0.0089315 | 0 | 0 | 0 | 0.098521 | 0.013103 | 0.002981 | 0.0018686 | 0.0018686 | 0.0089671 | 2.4125 | 0.84994 | 1.2107 | 0 | 0.049684 | 0.072632 | 0.22947 | 0.0021996 | 0.0020833 | 8.6851e-05 | 2.9437e-05 | 1.249e-07 | 3.212e-10 | 0.0041229 | 9.1427e-08 | 2.7586e-10 | 7.5369e-15 | 0 | 0 | 1.0307e-10 | 3.3366e-08 | 1.4611e-11 | 3.0719e-11 | 0 | 0 | 0 | 0 | 0 | 0 | 0 | 0 | 7.1929e-07 | 0.0041221 | 0 | 0 | 0 | 6.4055e-06 | 2.4572e-07 | 2.747e-06 | 0 | 5.2789e-07 | 6.6724e-08 | 0 | 1.0127e-07 | 0 | 0 | 0 | 0 | 0 | 1.4238e-07 | 2.5573e-06 | 1.7188e-08 | 0 | 0 | 0.098521 | 0.0028077 | 0.00018342 | 5.0163e-06 | 0 | 0 | 1.7636e-05 | 0 | 0.063414 |  |  | for detailed calculations see excel-electricity-JV
B.046.02.105.231201 Electricity Newfoundland and Labrador production | electricity Canada | B.046.02.105 | Energy, electricity Canada | MJ | Electricity Newfoundland and Labrador production | 0.001145 | 0.00010354 | 0.00029143 | 2.066e-06 | 0.00074797 | 0.00022438 | 6.7048e-05 | 5.6329e-05 | 4.7211e-05 | 0 | 0 | 0 | 2.066e-06 | 0 | 0 | 0 | 0 | 0 | 0.0056238 | 0.00074797 | 0.00039497 | 0.00029143 | 0.00029143 | 2.066e-06 | 1.1217 | 0.107 | 0 | 0 | 0 | 0.0042105 | 1.0105 | 0.00019162 | 0.00017814 | 6.0525e-06 | 7.4275e-06 | 1.068e-08 | 2.2383e-11 | 0.0010403 | 5.2189e-09 | 1.5747e-11 | 4.3022e-16 | 0 | 0 | 8.3757e-12 | 5.4525e-09 | 1.1873e-12 | 5.449e-12 | 0 | 0 | 0 | 0 | 0 | 0 | 0 | 0 | 4.1698e-08 | 0.0010402 | 0 | 0 | 0 | 4.2454e-07 | 4.0325e-08 | 1.5681e-07 | 0 | 7.1431e-08 | 5.4223e-09 | 0 | 8.2299e-09 | 0 | 0 | 0 | 0 | 0 | 1.2892e-08 | 1.2844e-07 | 9.964e-10 | 0 | 0 | 0.0056238 | 0.00022817 | 2.8833e-05 | 4.0765e-07 | 0 | 0 | 2.6121e-06 | 0 | 0.014526 |  |  | for detailed calculations see excel-electricity-JV
B.046.02.106.231201 Electricity Northwest Territories production | electricity Canada | B.046.02.106 | Energy, electricity Canada | MJ | Electricity Northwest Territories production | 0.013554 | 0.0015224 | 0.0039641 | 1.033e-05 | 0.0080568 | 0.0029465 | 0.0010176 | 0.00085492 | 0.00066743 | 0 | 0 | 0 | 1.033e-05 | 0 | 0 | 0 | 0 | 0 | 0.060577 | 0.0080568 | 0.0054865 | 0.0039641 | 0.0039641 | 1.033e-05 | 1.9897 | 1.4739 | 0 | 0 | 0 | 0.021053 | 0.49474 | 0.002339 | 0.0021682 | 7.0475e-05 | 0.00010027 | 1.2999e-07 | 2.6063e-10 | 0.014044 | 5.6216e-08 | 1.6962e-10 | 4.6342e-15 | 0 | 0 | 1.2712e-10 | 7.3648e-08 | 1.802e-11 | 7.2991e-11 | 0 | 0 | 0 | 0 | 0 | 0 | 0 | 0 | 2.0849e-07 | 0.014044 | 0 | 0 | 0 | 5.3846e-06 | 5.4507e-07 | 1.6891e-06 | 0 | 9.8503e-07 | 8.2295e-08 | 0 | 1.2491e-07 | 0 | 0 | 0 | 0 | 0 | 1.9132e-07 | 1.7619e-06 | 4.982e-09 | 0 | 0 | 0.060577 | 0.003463 | 0.0003918 | 6.187e-06 | 0 | 0 | 3.5621e-05 | 0 | 0.2 |  |  | for detailed calculations see excel-electricity-JV
B.046.02.107.231201 Electricity Nova Scotia production | electricity Canada | B.046.02.107 | Energy, electricity Canada | MJ | Electricity Nova Scotia production | 0.036571 | 0.0027231 | 0.0041367 | 5.6814e-05 | 0.029654 | 0.0022103 | 0.0019263 | 0.0016184 | 0.0011047 | 0 | 0 | 0 | 5.6814e-05 | 0 | 0 | 0 | 0 | 0 | 0.22296 | 0.029654 | 0.0068597 | 0.0041367 | 0.0041367 | 5.6814e-05 | 2.4922 | 2.2338 | 0 | 0 | 0.037263 | 0.11579 | 0.10526 | 0.0049698 | 0.0047191 | 0.00019614 | 5.4553e-05 | 2.8292e-07 | 7.2536e-10 | 0.0076405 | 2.0691e-07 | 6.243e-10 | 1.7057e-14 | 0 | 0 | 2.4064e-10 | 7.5769e-08 | 3.4113e-11 | 6.6935e-11 | 0 | 0 | 0 | 0 | 0 | 0 | 0 | 0 | 1.1467e-06 | 0.0076393 | 0 | 0 | 0 | 1.1495e-05 | 5.407e-07 | 6.2168e-06 | 0 | 1.318e-06 | 1.5579e-07 | 0 | 2.3645e-07 | 0 | 0 | 0 | 0 | 0 | 3.3029e-07 | 2.6693e-06 | 2.7401e-08 | 0 | 0 | 0.22296 | 0.0065555 | 0.00040567 | 1.1712e-05 | 0 | 0 | 4.2936e-05 | 0 | 0.10917 |  |  | for detailed calculations see excel-electricity-JV
B.046.02.108.231201 Electricity Nunavut production | electricity Canada | B.046.02.108 | Energy, electricity Canada | MJ | Electricity Nunavut production | 0.045581 | 0.0026978 | 0.0085734 | 0 | 0.034309 | 0.0069257 | 0.0016477 | 0.0013843 | 0.0013135 | 0 | 0 | 0 | 0 | 0 | 0 | 0 | 0 | 0 | 0.25797 | 0.034309 | 0.011271 | 0.0085734 | 0.0085734 | 0 | 3.0994 | 3.0994 | 0 | 0 | 0 | 0 | 0 | 0.007168 | 0.0066992 | 0.00024749 | 0.0002213 | 4.0163e-07 | 9.1527e-10 | 0.030994 | 2.3939e-07 | 7.223e-10 | 1.9734e-14 | 0 | 0 | 2.0584e-10 | 1.6203e-07 | 2.9179e-11 | 1.6377e-10 | 0 | 0 | 0 | 0 | 0 | 0 | 0 | 0 | 0 | 0.030994 | 0 | 0 | 0 | 1.486e-05 | 1.1968e-06 | 7.1928e-06 | 0 | 2.0622e-06 | 1.3326e-07 | 0 | 2.0225e-07 | 0 | 0 | 0 | 0 | 0 | 3.3019e-07 | 3.7424e-06 | 0 | 0 | 0 | 0.25797 | 0.0056074 | 0.00084942 | 1.0018e-05 | 0 | 0 | 7.6621e-05 | 0 | 0.42105 |  |  | for detailed calculations see excel-electricity-JV
B.046.02.109.231201 Electricity Ontario production | electricity Canada | B.046.02.109 | Energy, electricity Canada | MJ | Electricity Ontario production | 0.015602 | 0.00044254 | 0.00089017 | 0.012196 | 0.0020734 | 0.00052283 | 0.00036734 | 0.00030861 | 0.00013393 | 0 | 0 | 0 | 8.1146e-05 | 0 | 0.012114 | 0 | 0 | 0 | 0.015589 | 0.0020734 | 0.0013327 | 0.00089017 | 0.00089017 | 0.012196 | 2.3069 | 0.26599 | 1.6422 | 0 | 0.0049684 | 0.13053 | 0.26316 | 0.00052668 | 0.0004937 | 1.7593e-05 | 1.5385e-05 | 2.9598e-08 | 6.5064e-11 | 0.0021548 | 1.4467e-08 | 4.365e-11 | 1.1926e-15 | 0 | 0 | 4.5889e-11 | 1.5086e-08 | 6.5051e-12 | 1.4908e-11 | 0 | 0 | 0 | 0 | 0 | 0 | 0 | 0 | 1.6378e-06 | 0.0021531 | 0 | 0 | 0 | 3.3357e-06 | 1.1789e-07 | 4.3467e-07 | 0 | 1.9483e-07 | 2.9707e-08 | 0 | 4.5089e-08 | 0 | 0 | 0 | 0 | 0 | 6.3943e-08 | 2.4104e-06 | 3.9136e-08 | 0 | 0 | 0.015589 | 0.0012501 | 8.747e-05 | 2.2334e-06 | 0 | 0 | 6.8924e-06 | 0 | 0.036 |  |  | for detailed calculations see excel-electricity-JV
B.046.02.110.231201 Electricity Prince Edward Island production | electricity Canada | B.046.02.110 | Energy, electricity Canada | MJ | Electricity Prince Edward Island production | 0.012902 | 5.8285e-05 | 0.00013375 | 0.00051132 | 0.012198 | 8.3676e-05 | 5.007e-05 | 4.2066e-05 | 1.6219e-05 | 0 | 0 | 0 | 0.00051132 | 0 | 0 | 0 | 0 | 0 | 0.091718 | 0.012198 | 0.00019203 | 0.00013375 | 0.00013375 | 0.00051132 | 1.0638 | 0.015497 | 0 | 0 | 0.0062105 | 1.0421 | 0 | 0.0015288 | 0.0014573 | 7.0304e-05 | 1.1802e-06 | 8.737e-08 | 2.6e-10 | 0.00016529 | 8.5114e-08 | 2.5681e-10 | 7.0164e-15 | 0 | 0 | 6.2549e-12 | 2.2497e-09 | 8.8669e-13 | 2.2946e-12 | 0 | 0 | 0 | 0 | 0 | 0 | 0 | 0 | 1.032e-05 | 0.00015497 | 0 | 0 | 0 | 2.8858e-06 | 1.7879e-08 | 2.5573e-06 | 0 | 2.6225e-08 | 4.0493e-09 | 0 | 6.146e-09 | 0 | 0 | 0 | 0 | 0 | 8.8333e-09 | 1.8712e-08 | 2.4661e-07 | 0 | 0 | 0.091718 | 0.00017039 | 1.3161e-05 | 3.0443e-07 | 0 | 0 | 9.6436e-07 | 0 | 0.0021053 |  |  | for detailed calculations see excel-electricity-JV
B.046.02.111.231201 Electricity Quebec production | electricity Canada | B.046.02.111 | Energy, electricity Canada | MJ | Electricity Quebec production | 0.00016635 | 1.1396e-05 | 2.738e-05 | 2.5824e-05 | 0.00010175 | 1.9064e-05 | 8.316e-06 | 6.9865e-06 | 4.4091e-06 | 0 | 0 | 0 | 2.5824e-05 | 0 | 0 | 0 | 0 | 0 | 0.00076504 | 0.00010175 | 3.8776e-05 | 2.738e-05 | 2.738e-05 | 2.5824e-05 | 1.0593 | 0.0085357 | 0 | 0 | 0.0086947 | 0.052632 | 0.98947 | 2.1435e-05 | 2.0106e-05 | 7.5167e-07 | 5.7769e-07 | 1.2054e-09 | 2.7798e-12 | 8.091e-05 | 7.0996e-10 | 2.1421e-12 | 5.8526e-17 | 0 | 0 | 1.0388e-12 | 4.9439e-10 | 1.4727e-13 | 4.904e-13 | 0 | 0 | 0 | 0 | 0 | 0 | 0 | 0 | 5.2123e-07 | 8.0388e-05 | 0 | 0 | 0 | 5.741e-08 | 3.723e-09 | 2.1331e-08 | 0 | 6.5117e-09 | 6.7253e-10 | 0 | 1.0208e-09 | 0 | 0 | 0 | 0 | 0 | 1.516e-09 | 1.0179e-08 | 1.2455e-08 | 0 | 0 | 0.00076504 | 2.83e-05 | 2.7015e-06 | 5.0561e-08 | 0 | 0 | 2.3445e-07 | 0 | 0.0011579 |  |  | for detailed calculations see excel-electricity-JV
B.046.02.112.231201 Electricity Saskatchewan production | electricity Canada | B.046.02.112 | Energy, electricity Canada | MJ | Electricity Saskatchewan production | 0.038642 | 0.0027684 | 0.0041315 | 4.6484e-05 | 0.031695 | 0.0021151 | 0.0020164 | 0.0016941 | 0.0010743 | 0 | 0 | 0 | 4.6484e-05 | 0 | 0 | 0 | 0 | 0 | 0.23831 | 0.031695 | 0.0068999 | 0.0041315 | 0.0041315 | 4.6484e-05 | 2.4413 | 2.2307 | 0 | 0 | 0 | 0.094737 | 0.11579 | 0.0052155 | 0.0049343 | 0.0002079 | 7.3296e-05 | 2.9582e-07 | 7.6886e-10 | 0.010266 | 2.2115e-07 | 6.6727e-10 | 1.8231e-14 | 0 | 0 | 2.519e-10 | 7.4418e-08 | 3.5709e-11 | 6.5864e-11 | 0 | 0 | 0 | 0 | 0 | 0 | 0 | 0 | 9.3821e-07 | 0.010265 | 0 | 0 | 0 | 1.1889e-05 | 5.3702e-07 | 6.6447e-06 | 0 | 1.2823e-06 | 1.6308e-07 | 0 | 2.4751e-07 | 0 | 0 | 0 | 0 | 0 | 3.4386e-07 | 2.6479e-06 | 2.2419e-08 | 0 | 0 | 0.23831 | 0.0068622 | 0.00040482 | 1.226e-05 | 0 | 0 | 4.1687e-05 | 0 | 0.15714 |  |  | for detailed calculations see excel-electricity-JV
B.046.02.113.231201 Electricity Yukon production | electricity Canada | B.046.02.113 | Energy, electricity Canada | MJ | Electricity Yukon production | 0.0061692 | 0.00074752 | 0.0011287 | 0 | 0.0042929 | 0.00054717 | 0.00058156 | 0.00048859 | 0.00025894 | 0 | 0 | 0 | 0 | 0 | 0 | 0 | 0 | 0 | 0.032278 | 0.0042929 | 0.0018763 | 0.0011287 | 0.0011287 | 0 | 1.3095 | 0.46737 | 0 | 0 | 0 | 0 | 0.84211 | 0.00088476 | 0.00082649 | 3.2001e-05 | 2.6275e-05 | 4.955e-08 | 1.1835e-10 | 0.00368 | 2.9954e-08 | 9.0377e-11 | 2.4692e-15 | 0 | 0 | 7.2649e-11 | 1.9523e-08 | 1.0299e-11 | 1.7666e-11 | 0 | 0 | 0 | 0 | 0 | 0 | 0 | 0 | 0 | 0.00368 | 0 | 0 | 0 | 2.1183e-06 | 1.4572e-07 | 8.9999e-07 | 0 | 3.1673e-07 | 4.7032e-08 | 0 | 7.1384e-08 | 0 | 0 | 0 | 0 | 0 | 9.8576e-08 | 5.3891e-07 | 0 | 0 | 0 | 0.032278 | 0.0019791 | 0.00011048 | 3.5359e-06 | 0 | 0 | 1.037e-05 | 0 | 0.063158 |  |  | for detailed calculations see excel-electricity-JV
| electricity China | B.046.04 | Energy, electricity Chinese provinces
B.046.04.101.231201 Electricity CHN production | electricity China | B.046.04.101 | Energy, electricity China | MJ | Electricity CHN production | 0.032358 | 0.0025193 | 0.0055077 | 0.0012759 | 0.023056 | 0.0018698 | 0.003638 | 0.0015351 | 0.00098417 | 0 | 0 | 0 | 0.0001536 | 0 | 0.0011223 | 0 | 0 | 0 | 0.17335 | 0.023056 | 0.008027 | 0.0055077 | 0.0055077 | 0.0012759 | 2.5761 | 2.424 | 0.15214 | 0 | 0 | 0 | 0 | 0.004049 | 0.0038005 | 0.00015587 | 9.2576e-05 | 2.2785e-07 | 5.7644e-10 | 0.012966 | 1.6087e-07 | 4.8538e-10 | 1.3261e-14 | 0 | 0 | 2.2826e-10 | 6.6752e-08 | 3.2357e-11 | 5.8692e-11 | 0 | 0 | 0 | 0 | 0 | 0 | 0 | 0 | 3.1002e-06 | 0.012963 | 0 | 0 | 0 | 1.037e-05 | 4.7979e-07 | 4.8335e-06 | 0 | 1.1659e-06 | 1.4777e-07 | 0 | 2.2428e-07 | 0 | 0 | 0 | 0 | 0 | 3.1114e-07 | 3.1337e-06 | 7.4081e-08 | 0 | 0 | 0.17335 | 0.0062181 | 0.00036216 | 0.00013418 | 0 | 0 | 3.7756e-05 | 0 | 0.16992 |  |  | for detailed calculations see excel-electricity-JV
B.046.04.102.231201 Electricity Anhui production | electricity China | B.046.04.102 | Energy, electricity China | MJ | Electricity Anhui production | 0.039685 | 0.00017184 | 0.00050533 | 0.0026495 | 0.036358 | 0.00019087 | 0.00031446 | 0.00013166 | 4.0186e-05 | 0 | 0 | 0 | 0 | 0 | 0.0026495 | 0 | 0 | 0 | 0.27337 | 0.036358 | 0.00067718 | 0.00050533 | 0.00050533 | 0.0026495 | 3.6671 | 3.308 | 0.35916 | 0 | 0 | 0 | 0 | 0.0046381 | 0.004325 | 0.00020927 | 0.00010387 | 2.5929e-07 | 7.7391e-10 | 0.014547 | 2.5369e-07 | 7.6544e-10 | 2.0913e-14 | 0 | 0 | 1.9576e-11 | 5.5854e-09 | 2.7751e-12 | 5.6792e-12 | 0 | 0 | 0 | 0 | 0 | 0 | 0 | 0 | 0 | 0.014547 | 0 | 0 | 0 | 1.2257e-05 | 4.5599e-08 | 7.6223e-06 | 0 | 6.4081e-08 | 1.2673e-08 | 0 | 1.9235e-08 | 0 | 0 | 0 | 0 | 0 | 2.6974e-08 | 4.4661e-06 | 0 | 0 | 0 | 0.27337 | 0.0005333 | 3.4105e-05 | 1.1674e-05 | 0 | 0 | 2.3215e-06 | 0 | 0.1866 |  |  | for detailed calculations see excel-electricity-JV
B.046.04.103.231201 Electricity Tianjin production | electricity China | B.046.04.103 | Energy, electricity China | MJ | Electricity Tianjin production | 0.036915 | 0.00016204 | 0.00043047 | 0 | 0.036322 | 0.00013991 | 0.00029056 | 0.00012206 | 3.9987e-05 | 0 | 0 | 0 | 0 | 0 | 0 | 0 | 0 | 0 | 0.2731 | 0.036322 | 0.00059251 | 0.00043047 | 0.00043047 | 0 | 3.308 | 3.308 | 0 | 0 | 0 | 0 | 0 | 0.004616 | 0.0043035 | 0.00020868 | 0.00010387 | 2.58e-07 | 7.7176e-10 | 0.014547 | 2.5344e-07 | 7.6468e-10 | 2.0892e-14 | 0 | 0 | 1.8149e-11 | 4.5482e-09 | 2.5727e-12 | 4.4813e-12 | 0 | 0 | 0 | 0 | 0 | 0 | 0 | 0 | 0 | 0.014547 | 0 | 0 | 0 | 1.177e-05 | 3.6871e-08 | 7.6148e-06 | 0 | 5.7402e-08 | 1.1749e-08 | 0 | 1.7833e-08 | 0 | 0 | 0 | 0 | 0 | 2.4656e-08 | 4.0064e-06 | 0 | 0 | 0 | 0.2731 | 0.0004944 | 2.7921e-05 | 1.0757e-05 | 0 | 0 | 1.9944e-06 | 0 | 0.1866 |  |  | for detailed calculations see excel-electricity-JV
B.046.04.104.231201 Electricity Henan production | electricity China | B.046.04.104 | Energy, electricity China | MJ | Electricity Henan production | 0.035952 | 0.00015782 | 0.00041924 | 0 | 0.035375 | 0.00013626 | 0.00028298 | 0.00011887 | 3.8944e-05 | 0 | 0 | 0 | 0 | 0 | 0 | 0 | 0 | 0 | 0.26598 | 0.035375 | 0.00057705 | 0.00041924 | 0.00041924 | 0 | 3.2491 | 3.2491 | 0 | 0 | 0 | 0 | 0 | 0.0044976 | 0.0041912 | 0.00020324 | 0.00010311 | 2.5127e-07 | 7.5162e-10 | 0.014442 | 2.4683e-07 | 7.4473e-10 | 2.0347e-14 | 0 | 0 | 1.7675e-11 | 4.4295e-09 | 2.5056e-12 | 4.3644e-12 | 0 | 0 | 0 | 0 | 0 | 0 | 0 | 0 | 0 | 0.014442 | 0 | 0 | 0 | 1.1496e-05 | 3.5909e-08 | 7.4161e-06 | 0 | 5.5905e-08 | 1.1443e-08 | 0 | 1.7368e-08 | 0 | 0 | 0 | 0 | 0 | 2.4013e-08 | 3.9352e-06 | 0 | 0 | 0 | 0.26598 | 0.00048151 | 2.7193e-05 | 1.0477e-05 | 0 | 0 | 1.9423e-06 | 0 | 0.18549 |  |  | for detailed calculations see excel-electricity-JV
B.046.04.105.231201 Electricity Shanghai production | electricity China | B.046.04.105 | Energy, electricity China | MJ | Electricity Shanghai production | 0.035952 | 0.00015782 | 0.00041924 | 0 | 0.035375 | 0.00013626 | 0.00028298 | 0.00011887 | 3.8944e-05 | 0 | 0 | 0 | 0 | 0 | 0 | 0 | 0 | 0 | 0.26598 | 0.035375 | 0.00057705 | 0.00041924 | 0.00041924 | 0 | 3.2491 | 3.2491 | 0 | 0 | 0 | 0 | 0 | 0.0044976 | 0.0041912 | 0.00020324 | 0.00010311 | 2.5127e-07 | 7.5162e-10 | 0.014442 | 2.4683e-07 | 7.4473e-10 | 2.0347e-14 | 0 | 0 | 1.7675e-11 | 4.4295e-09 | 2.5056e-12 | 4.3644e-12 | 0 | 0 | 0 | 0 | 0 | 0 | 0 | 0 | 0 | 0.014442 | 0 | 0 | 0 | 1.1496e-05 | 3.5909e-08 | 7.4161e-06 | 0 | 5.5905e-08 | 1.1443e-08 | 0 | 1.7368e-08 | 0 | 0 | 0 | 0 | 0 | 2.4013e-08 | 3.9352e-06 | 0 | 0 | 0 | 0.26598 | 0.00048151 | 2.7193e-05 | 1.0477e-05 | 0 | 0 | 1.9423e-06 | 0 | 0.18549 |  |  | for detailed calculations see excel-electricity-JV
B.046.04.106.231201 Electricity Shanxi production | electricity China | B.046.04.106 | Energy, electricity China | MJ | Electricity Shanxi production | 0.03531 | 0.000155 | 0.00041175 | 0 | 0.034743 | 0.00013382 | 0.00027793 | 0.00011675 | 3.8249e-05 | 0 | 0 | 0 | 0 | 0 | 0 | 0 | 0 | 0 | 0.26123 | 0.034743 | 0.00056675 | 0.00041175 | 0.00041175 | 0 | 3.2098 | 3.2098 | 0 | 0 | 0 | 0 | 0 | 0.0044186 | 0.0041164 | 0.00019961 | 0.00010261 | 2.4679e-07 | 7.382e-10 | 0.014371 | 2.4242e-07 | 7.3143e-10 | 1.9984e-14 | 0 | 0 | 1.736e-11 | 4.3504e-09 | 2.4609e-12 | 4.2865e-12 | 0 | 0 | 0 | 0 | 0 | 0 | 0 | 0 | 0 | 0.014371 | 0 | 0 | 0 | 1.1314e-05 | 3.5268e-08 | 7.2837e-06 | 0 | 5.4906e-08 | 1.1238e-08 | 0 | 1.7057e-08 | 0 | 0 | 0 | 0 | 0 | 2.3584e-08 | 3.8878e-06 | 0 | 0 | 0 | 0.26123 | 0.00047291 | 2.6707e-05 | 1.029e-05 | 0 | 0 | 1.9077e-06 | 0 | 0.18475 |  |  | for detailed calculations see excel-electricity-JV
B.046.04.107.231201 Electricity Shaanxi production | electricity China | B.046.04.107 | Energy, electricity China | MJ | Electricity Shaanxi production | 0.034668 | 0.00015218 | 0.00040426 | 0 | 0.034111 | 0.00013139 | 0.00027287 | 0.00011463 | 3.7553e-05 | 0 | 0 | 0 | 0 | 0 | 0 | 0 | 0 | 0 | 0.25648 | 0.034111 | 0.00055644 | 0.00040426 | 0.00040426 | 0 | 3.1705 | 3.1705 | 0 | 0 | 0 | 0 | 0 | 0.0043396 | 0.0040415 | 0.00019598 | 0.00010211 | 2.423e-07 | 7.2478e-10 | 0.014301 | 2.3801e-07 | 7.1813e-10 | 1.962e-14 | 0 | 0 | 1.7044e-11 | 4.2713e-09 | 2.4161e-12 | 4.2086e-12 | 0 | 0 | 0 | 0 | 0 | 0 | 0 | 0 | 0 | 0.014301 | 0 | 0 | 0 | 1.1131e-05 | 3.4627e-08 | 7.1513e-06 | 0 | 5.3908e-08 | 1.1034e-08 | 0 | 1.6747e-08 | 0 | 0 | 0 | 0 | 0 | 2.3155e-08 | 3.8404e-06 | 0 | 0 | 0 | 0.25648 | 0.00046431 | 2.6222e-05 | 1.0102e-05 | 0 | 0 | 1.873e-06 | 0 | 0.18401 |  |  | for detailed calculations see excel-electricity-JV
B.046.04.108.231201 Electricity Heilongjiang production | electricity China | B.046.04.108 | Energy, electricity China | MJ | Electricity Heilongjiang production | 0.032742 | 0.00014372 | 0.00038181 | 0 | 0.032216 | 0.00012409 | 0.00025771 | 0.00010826 | 3.5467e-05 | 0 | 0 | 0 | 0 | 0 | 0 | 0 | 0 | 0 | 0.24223 | 0.032216 | 0.00052553 | 0.00038181 | 0.00038181 | 0 | 3.0527 | 3.0527 | 0 | 0 | 0 | 0 | 0 | 0.0041027 | 0.003817 | 0.00018509 | 0.0001006 | 2.2884e-07 | 6.8451e-10 | 0.01409 | 2.2479e-07 | 6.7824e-10 | 1.853e-14 | 0 | 0 | 1.6097e-11 | 4.034e-09 | 2.2819e-12 | 3.9748e-12 | 0 | 0 | 0 | 0 | 0 | 0 | 0 | 0 | 0 | 0.01409 | 0 | 0 | 0 | 1.0584e-05 | 3.2703e-08 | 6.754e-06 | 0 | 5.0913e-08 | 1.0421e-08 | 0 | 1.5817e-08 | 0 | 0 | 0 | 0 | 0 | 2.1869e-08 | 3.6982e-06 | 0 | 0 | 0 | 0.24223 | 0.00043851 | 2.4765e-05 | 9.5412e-06 | 0 | 0 | 1.7689e-06 | 0 | 0.18179 |  |  | for detailed calculations see excel-electricity-JV
B.046.04.109.231201 Electricity Shandong production | electricity China | B.046.04.109 | Energy, electricity China | MJ | Electricity Shandong production | 0.034043 | 0.00014887 | 0.0004071 | 0.00063018 | 0.032857 | 0.00013865 | 0.00026845 | 0.00011266 | 3.621e-05 | 0 | 0 | 0 | 0 | 0 | 0.00063018 | 0 | 0 | 0 | 0.24704 | 0.032857 | 0.00055597 | 0.0004071 | 0.0004071 | 0.00063018 | 3.1774 | 3.092 | 0.085426 | 0 | 0 | 0 | 0 | 0.0041869 | 0.003897 | 0.00018886 | 0.0001011 | 2.3363e-07 | 6.9845e-10 | 0.01416 | 2.2925e-07 | 6.9172e-10 | 1.8899e-14 | 0 | 0 | 1.6752e-11 | 4.3598e-09 | 2.3748e-12 | 4.3376e-12 | 0 | 0 | 0 | 0 | 0 | 0 | 0 | 0 | 0 | 0.01416 | 0 | 0 | 0 | 1.0882e-05 | 3.542e-08 | 6.8882e-06 | 0 | 5.35e-08 | 1.0845e-08 | 0 | 1.6461e-08 | 0 | 0 | 0 | 0 | 0 | 2.2849e-08 | 3.8549e-06 | 0 | 0 | 0 | 0.24704 | 0.00045636 | 2.6721e-05 | 9.9465e-06 | 0 | 0 | 1.8814e-06 | 0 | 0.18253 |  |  | for detailed calculations see excel-electricity-JV
B.046.04.110.231201 Electricity Inner Mongolia production | electricity China | B.046.04.110 | Energy, electricity China | MJ | Electricity Inner Mongolia production | 0.0321 | 0.00014091 | 0.00037432 | 0 | 0.031585 | 0.00012166 | 0.00025266 | 0.00010614 | 3.4771e-05 | 0 | 0 | 0 | 0 | 0 | 0 | 0 | 0 | 0 | 0.23748 | 0.031585 | 0.00051523 | 0.00037432 | 0.00037432 | 0 | 3.0135 | 3.0135 | 0 | 0 | 0 | 0 | 0 | 0.0040237 | 0.0037422 | 0.00018146 | 0.0001001 | 2.2435e-07 | 6.7109e-10 | 0.014019 | 2.2038e-07 | 6.6494e-10 | 1.8167e-14 | 0 | 0 | 1.5782e-11 | 3.9549e-09 | 2.2372e-12 | 3.8968e-12 | 0 | 0 | 0 | 0 | 0 | 0 | 0 | 0 | 0 | 0.014019 | 0 | 0 | 0 | 1.0401e-05 | 3.2062e-08 | 6.6215e-06 | 0 | 4.9915e-08 | 1.0217e-08 | 0 | 1.5507e-08 | 0 | 0 | 0 | 0 | 0 | 2.144e-08 | 3.6507e-06 | 0 | 0 | 0 | 0.23748 | 0.00042992 | 2.4279e-05 | 9.3542e-06 | 0 | 0 | 1.7342e-06 | 0 | 0.18105 |  |  | for detailed calculations see excel-electricity-JV
B.046.04.111.231201 Electricity Hebei production | electricity China | B.046.04.111 | Energy, electricity China | MJ | Electricity Hebei production | 0.031779 | 0.0001395 | 0.00037058 | 0 | 0.031269 | 0.00012044 | 0.00025013 | 0.00010507 | 3.4424e-05 | 0 | 0 | 0 | 0 | 0 | 0 | 0 | 0 | 0 | 0.2351 | 0.031269 | 0.00051007 | 0.00037058 | 0.00037058 | 0 | 2.9938 | 2.9938 | 0 | 0 | 0 | 0 | 0 | 0.0039842 | 0.0037047 | 0.00017965 | 9.9847e-05 | 2.2211e-07 | 6.6438e-10 | 0.013984 | 2.1818e-07 | 6.5829e-10 | 1.7985e-14 | 0 | 0 | 1.5624e-11 | 3.9154e-09 | 2.2148e-12 | 3.8579e-12 | 0 | 0 | 0 | 0 | 0 | 0 | 0 | 0 | 0 | 0.013984 | 0 | 0 | 0 | 1.031e-05 | 3.1741e-08 | 6.5553e-06 | 0 | 4.9416e-08 | 1.0115e-08 | 0 | 1.5352e-08 | 0 | 0 | 0 | 0 | 0 | 2.1226e-08 | 3.627e-06 | 0 | 0 | 0 | 0.2351 | 0.00042562 | 2.4036e-05 | 9.2606e-06 | 0 | 0 | 1.7169e-06 | 0 | 0.18068 |  |  | for detailed calculations see excel-electricity-JV
B.046.04.112.231201 Electricity Ningxia production | electricity China | B.046.04.112 | Energy, electricity China | MJ | Electricity Ningxia production | 0.031458 | 0.00013809 | 0.00036683 | 0 | 0.030953 | 0.00011922 | 0.00024761 | 0.00010401 | 3.4076e-05 | 0 | 0 | 0 | 0 | 0 | 0 | 0 | 0 | 0 | 0.23273 | 0.030953 | 0.00050492 | 0.00036683 | 0.00036683 | 0 | 2.9742 | 2.9742 | 0 | 0 | 0 | 0 | 0 | 0.0039448 | 0.0036673 | 0.00017783 | 9.9596e-05 | 2.1986e-07 | 6.5767e-10 | 0.013949 | 2.1597e-07 | 6.5164e-10 | 1.7804e-14 | 0 | 0 | 1.5466e-11 | 3.8758e-09 | 2.1924e-12 | 3.8189e-12 | 0 | 0 | 0 | 0 | 0 | 0 | 0 | 0 | 0 | 0.013949 | 0 | 0 | 0 | 1.0219e-05 | 3.142e-08 | 6.4891e-06 | 0 | 4.8916e-08 | 1.0012e-08 | 0 | 1.5197e-08 | 0 | 0 | 0 | 0 | 0 | 2.1011e-08 | 3.6033e-06 | 0 | 0 | 0 | 0.23273 | 0.00042132 | 2.3794e-05 | 9.1671e-06 | 0 | 0 | 1.6995e-06 | 0 | 0.18031 |  |  | for detailed calculations see excel-electricity-JV
B.046.04.113.231201 Electricity Jiangxi production | electricity China | B.046.04.113 | Energy, electricity China | MJ | Electricity Jiangxi production | 0.0321 | 0.00014091 | 0.00037432 | 0 | 0.031585 | 0.00012166 | 0.00025266 | 0.00010614 | 3.4771e-05 | 0 | 0 | 0 | 0 | 0 | 0 | 0 | 0 | 0 | 0.23748 | 0.031585 | 0.00051523 | 0.00037432 | 0.00037432 | 0 | 3.0135 | 3.0135 | 0 | 0 | 0 | 0 | 0 | 0.0040237 | 0.0037422 | 0.00018146 | 0.0001001 | 2.2435e-07 | 6.7109e-10 | 0.014019 | 2.2038e-07 | 6.6494e-10 | 1.8167e-14 | 0 | 0 | 1.5782e-11 | 3.9549e-09 | 2.2372e-12 | 3.8968e-12 | 0 | 0 | 0 | 0 | 0 | 0 | 0 | 0 | 0 | 0.014019 | 0 | 0 | 0 | 1.0401e-05 | 3.2062e-08 | 6.6215e-06 | 0 | 4.9915e-08 | 1.0217e-08 | 0 | 1.5507e-08 | 0 | 0 | 0 | 0 | 0 | 2.144e-08 | 3.6507e-06 | 0 | 0 | 0 | 0.23748 | 0.00042992 | 2.4279e-05 | 9.3542e-06 | 0 | 0 | 1.7342e-06 | 0 | 0.18105 |  |  | for detailed calculations see excel-electricity-JV
B.046.04.114.231201 Electricity Jiangsu production | electricity China | B.046.04.114 | Energy, electricity China | MJ | Electricity Jiangsu production | 0.034448 | 0.00014921 | 0.00043777 | 0.0022456 | 0.031615 | 0.00016486 | 0.00027292 | 0.00011427 | 3.494e-05 | 0 | 0 | 0 | 0 | 0 | 0.0022456 | 0 | 0 | 0 | 0.23771 | 0.031615 | 0.00058699 | 0.00043777 | 0.00043777 | 0.0022456 | 3.3179 | 3.0135 | 0.30441 | 0 | 0 | 0 | 0 | 0.0040425 | 0.0037604 | 0.00018196 | 0.0001001 | 2.2544e-07 | 6.7292e-10 | 0.014019 | 2.2059e-07 | 6.6558e-10 | 1.8185e-14 | 0 | 0 | 1.6992e-11 | 4.8341e-09 | 2.4087e-12 | 4.9121e-12 | 0 | 0 | 0 | 0 | 0 | 0 | 0 | 0 | 0 | 0.014019 | 0 | 0 | 0 | 1.0814e-05 | 3.946e-08 | 6.6279e-06 | 0 | 5.5575e-08 | 1.1e-08 | 0 | 1.6696e-08 | 0 | 0 | 0 | 0 | 0 | 2.3405e-08 | 4.0404e-06 | 0 | 0 | 0 | 0.23771 | 0.00046288 | 2.9521e-05 | 1.0131e-05 | 0 | 0 | 2.0115e-06 | 0 | 0.18105 |  |  | for detailed calculations see excel-electricity-JV
B.046.04.115.231201 Electricity Xinjiang production | electricity China | B.046.04.115 | Energy, electricity China | MJ | Electricity Xinjiang production | 0.029853 | 0.00013104 | 0.00034812 | 0 | 0.029374 | 0.00011314 | 0.00023497 | 9.8706e-05 | 3.2337e-05 | 0 | 0 | 0 | 0 | 0 | 0 | 0 | 0 | 0 | 0.22085 | 0.029374 | 0.00047916 | 0.00034812 | 0.00034812 | 0 | 2.876 | 2.876 | 0 | 0 | 0 | 0 | 0 | 0.0037473 | 0.0034802 | 0.00016876 | 9.834e-05 | 2.0865e-07 | 6.2412e-10 | 0.013773 | 2.0495e-07 | 6.1839e-10 | 1.6895e-14 | 0 | 0 | 1.4677e-11 | 3.6781e-09 | 2.0806e-12 | 3.624e-12 | 0 | 0 | 0 | 0 | 0 | 0 | 0 | 0 | 0 | 0.013773 | 0 | 0 | 0 | 9.7629e-06 | 2.9817e-08 | 6.158e-06 | 0 | 4.6421e-08 | 9.5015e-09 | 0 | 1.4421e-08 | 0 | 0 | 0 | 0 | 0 | 1.9939e-08 | 3.4848e-06 | 0 | 0 | 0 | 0.22085 | 0.00039982 | 2.258e-05 | 8.6994e-06 | 0 | 0 | 1.6128e-06 | 0 | 0.17845 |  |  | for detailed calculations see excel-electricity-JV
B.046.04.116.231201 Electricity Hainan production | electricity China | B.046.04.116 | Energy, electricity China | MJ | Electricity Hainan production | 0.036715 | 0.00015669 | 0.00050892 | 0.0050285 | 0.031021 | 0.00021596 | 0.00029297 | 0.00012223 | 3.4453e-05 | 0 | 0 | 0 | 0 | 0 | 0.0050285 | 0 | 0 | 0 | 0.23324 | 0.031021 | 0.00066561 | 0.00050892 | 0.00050892 | 0.0050285 | 3.6559 | 2.9742 | 0.68165 | 0 | 0 | 0 | 0 | 0.0039867 | 0.0037081 | 0.00017894 | 9.9596e-05 | 2.2231e-07 | 6.6176e-10 | 0.013949 | 2.1645e-07 | 6.5308e-10 | 1.7843e-14 | 0 | 0 | 1.8175e-11 | 5.8445e-09 | 2.5765e-12 | 6.0924e-12 | 0 | 0 | 0 | 0 | 0 | 0 | 0 | 0 | 0 | 0.013949 | 0 | 0 | 0 | 1.1144e-05 | 4.7986e-08 | 6.5034e-06 | 0 | 6.1592e-08 | 1.1766e-08 | 0 | 1.7859e-08 | 0 | 0 | 0 | 0 | 0 | 2.541e-08 | 4.4758e-06 | 0 | 0 | 0 | 0.23324 | 0.00049513 | 3.553e-05 | 1.0908e-05 | 0 | 0 | 2.3203e-06 | 0 | 0.18031 |  |  | for detailed calculations see excel-electricity-JV
B.046.04.117.231201 Electricity Jilin production | electricity China | B.046.04.117 | Energy, electricity China | MJ | Electricity Jilin production | 0.02889 | 0.00012682 | 0.00033689 | 0 | 0.028426 | 0.00010949 | 0.0002274 | 9.5522e-05 | 3.1294e-05 | 0 | 0 | 0 | 0 | 0 | 0 | 0 | 0 | 0 | 0.21373 | 0.028426 | 0.0004637 | 0.00033689 | 0.00033689 | 0 | 2.8171 | 2.8171 | 0 | 0 | 0 | 0 | 0 | 0.0036289 | 0.003368 | 0.00016332 | 9.7586e-05 | 2.0192e-07 | 6.0398e-10 | 0.013667 | 1.9834e-07 | 5.9845e-10 | 1.635e-14 | 0 | 0 | 1.4203e-11 | 3.5594e-09 | 2.0134e-12 | 3.5071e-12 | 0 | 0 | 0 | 0 | 0 | 0 | 0 | 0 | 0 | 0.013667 | 0 | 0 | 0 | 9.4893e-06 | 2.8855e-08 | 5.9594e-06 | 0 | 4.4923e-08 | 9.195e-09 | 0 | 1.3956e-08 | 0 | 0 | 0 | 0 | 0 | 1.9296e-08 | 3.4137e-06 | 0 | 0 | 0 | 0.21373 | 0.00038692 | 2.1851e-05 | 8.4187e-06 | 0 | 0 | 1.5608e-06 | 0 | 0.17734 |  |  | for detailed calculations see excel-electricity-JV
B.046.04.118.231201 Electricity Liaoning production | electricity China | B.046.04.118 | Energy, electricity China | MJ | Electricity Liaoning production | 0.029566 | 0.00012702 | 0.00039463 | 0.0031032 | 0.025941 | 0.00015945 | 0.00023518 | 9.8276e-05 | 2.8745e-05 | 0 | 0 | 0 | 0 | 0 | 0.0031032 | 0 | 0 | 0 | 0.19505 | 0.025941 | 0.00052165 | 0.00039463 | 0.00039463 | 0.0031032 | 3.0807 | 2.66 | 0.42066 | 0 | 0 | 0 | 0 | 0.0033388 | 0.0030938 | 0.00014948 | 9.5576e-05 | 1.8548e-07 | 5.5282e-10 | 0.013386 | 1.8101e-07 | 5.4614e-10 | 1.4921e-14 | 0 | 0 | 1.4613e-11 | 4.458e-09 | 2.0715e-12 | 4.5984e-12 | 0 | 0 | 0 | 0 | 0 | 0 | 0 | 0 | 0 | 0.013386 | 0 | 0 | 0 | 9.3303e-06 | 3.6514e-08 | 5.4385e-06 | 0 | 4.8753e-08 | 9.4602e-09 | 0 | 1.4359e-08 | 0 | 0 | 0 | 0 | 0 | 2.0296e-08 | 3.7624e-06 | 0 | 0 | 0 | 0.19505 | 0.00039808 | 2.7152e-05 | 8.7446e-06 | 0 | 0 | 1.8052e-06 | 0 | 0.17438 |  |  | for detailed calculations see excel-electricity-JV
B.046.04.119.231201 Electricity National production | electricity China | B.046.04.119 | Energy, electricity China | MJ | Electricity National production | 0.026322 | 0.00011554 | 0.00030694 | 0 | 0.025899 | 9.9759e-05 | 0.00020718 | 8.7031e-05 | 2.8513e-05 | 0 | 0 | 0 | 0 | 0 | 0 | 0 | 0 | 0 | 0.19473 | 0.025899 | 0.00042248 | 0.00030694 | 0.00030694 | 0 | 2.66 | 2.66 | 0 | 0 | 0 | 0 | 0 | 0.003313 | 0.0030686 | 0.0001488 | 9.5576e-05 | 1.8397e-07 | 5.503e-10 | 0.013386 | 1.8071e-07 | 5.4525e-10 | 1.4897e-14 | 0 | 0 | 1.2941e-11 | 3.243e-09 | 1.8345e-12 | 3.1954e-12 | 0 | 0 | 0 | 0 | 0 | 0 | 0 | 0 | 0 | 0.013386 | 0 | 0 | 0 | 8.7595e-06 | 2.6291e-08 | 5.4297e-06 | 0 | 4.093e-08 | 8.3777e-09 | 0 | 1.2715e-08 | 0 | 0 | 0 | 0 | 0 | 1.7581e-08 | 3.224e-06 | 0 | 0 | 0 | 0.19473 | 0.00035253 | 1.9909e-05 | 7.6704e-06 | 0 | 0 | 1.4221e-06 | 0 | 0.17438 |  |  | for detailed calculations see excel-electricity-JV
B.046.04.120.231201 Electricity Chongqing production | electricity China | B.046.04.120 | Energy, electricity China | MJ | Electricity Chongqing production | 0.026643 | 0.00011695 | 0.00031068 | 0 | 0.026215 | 0.00010098 | 0.00020971 | 8.8092e-05 | 2.886e-05 | 0 | 0 | 0 | 0 | 0 | 0 | 0 | 0 | 0 | 0.19711 | 0.026215 | 0.00042764 | 0.00031068 | 0.00031068 | 0 | 2.6797 | 2.6797 | 0 | 0 | 0 | 0 | 0 | 0.0033524 | 0.003106 | 0.00015061 | 9.5827e-05 | 1.8621e-07 | 5.5701e-10 | 0.013421 | 1.8292e-07 | 5.519e-10 | 1.5079e-14 | 0 | 0 | 1.3099e-11 | 3.2826e-09 | 1.8568e-12 | 3.2344e-12 | 0 | 0 | 0 | 0 | 0 | 0 | 0 | 0 | 0 | 0.013421 | 0 | 0 | 0 | 8.8508e-06 | 2.6611e-08 | 5.4959e-06 | 0 | 4.1429e-08 | 8.4798e-09 | 0 | 1.2871e-08 | 0 | 0 | 0 | 0 | 0 | 1.7795e-08 | 3.2477e-06 | 0 | 0 | 0 | 0.19711 | 0.00035683 | 2.0152e-05 | 7.764e-06 | 0 | 0 | 1.4394e-06 | 0 | 0.17475 |  |  | for detailed calculations see excel-electricity-JV
B.046.04.121.231201 Electricity Zhejiang production | electricity China | B.046.04.121 | Energy, electricity China | MJ | Electricity Zhejiang production | 0.029131 | 0.00012493 | 0.00039272 | 0.0033006 | 0.025312 | 0.00016082 | 0.0002319 | 9.6869e-05 | 2.8065e-05 | 0 | 0 | 0 | 0 | 0 | 0.0033006 | 0 | 0 | 0 | 0.19032 | 0.025312 | 0.00051766 | 0.00039272 | 0.00039272 | 0.0033006 | 3.0682 | 2.6208 | 0.44742 | 0 | 0 | 0 | 0 | 0.0032615 | 0.0030205 | 0.0001459 | 9.5073e-05 | 1.8109e-07 | 5.3956e-10 | 0.013316 | 1.7662e-07 | 5.3289e-10 | 1.4559e-14 | 0 | 0 | 1.4404e-11 | 4.4562e-09 | 2.0418e-12 | 4.6097e-12 | 0 | 0 | 0 | 0 | 0 | 0 | 0 | 0 | 0 | 0.013316 | 0 | 0 | 0 | 9.1841e-06 | 3.6523e-08 | 5.3066e-06 | 0 | 4.8252e-08 | 9.3247e-09 | 0 | 1.4153e-08 | 0 | 0 | 0 | 0 | 0 | 2.004e-08 | 3.7492e-06 | 0 | 0 | 0 | 0.19032 | 0.00039238 | 2.7127e-05 | 8.6259e-06 | 0 | 0 | 1.7949e-06 | 0 | 0.17364 |  |  | for detailed calculations see excel-electricity-JV
B.046.04.122.231201 Electricity Beijin production | electricity China | B.046.04.122 | Energy, electricity China | MJ | Electricity Beijin production | 0.02568 | 0.00011273 | 0.00029945 | 0 | 0.025268 | 9.7326e-05 | 0.00020213 | 8.4908e-05 | 2.7817e-05 | 0 | 0 | 0 | 0 | 0 | 0 | 0 | 0 | 0 | 0.18998 | 0.025268 | 0.00041218 | 0.00029945 | 0.00029945 | 0 | 2.6208 | 2.6208 | 0 | 0 | 0 | 0 | 0 | 0.003234 | 0.0029937 | 0.00014517 | 9.5073e-05 | 1.7948e-07 | 5.3687e-10 | 0.013316 | 1.763e-07 | 5.3195e-10 | 1.4534e-14 | 0 | 0 | 1.2625e-11 | 3.1639e-09 | 1.7897e-12 | 3.1175e-12 | 0 | 0 | 0 | 0 | 0 | 0 | 0 | 0 | 0 | 0.013316 | 0 | 0 | 0 | 8.5771e-06 | 2.5649e-08 | 5.2972e-06 | 0 | 3.9932e-08 | 8.1733e-09 | 0 | 1.2405e-08 | 0 | 0 | 0 | 0 | 0 | 1.7152e-08 | 3.1766e-06 | 0 | 0 | 0 | 0.18998 | 0.00034393 | 1.9423e-05 | 7.4833e-06 | 0 | 0 | 1.3874e-06 | 0 | 0.17364 |  |  | for detailed calculations see excel-electricity-JV
B.046.04.123.231201 Electricity Fujian production | electricity China | B.046.04.123 | Energy, electricity China | MJ | Electricity Fujian production | 0.026631 | 0.00011472 | 0.00034982 | 0.0024448 | 0.023722 | 0.00013827 | 0.00021155 | 8.8461e-05 | 2.6262e-05 | 0 | 0 | 0 | 0 | 0 | 0.0024448 | 0 | 0 | 0 | 0.17836 | 0.023722 | 0.00046454 | 0.00034982 | 0.00034982 | 0.0024448 | 2.854 | 2.5226 | 0.33141 | 0 | 0 | 0 | 0 | 0.0030569 | 0.0028265 | 0.00013664 | 9.3817e-05 | 1.6945e-07 | 5.0531e-10 | 0.01314 | 1.6552e-07 | 4.994e-10 | 1.3644e-14 | 0 | 0 | 1.3153e-11 | 3.9233e-09 | 1.8646e-12 | 4.0279e-12 | 0 | 0 | 0 | 0 | 0 | 0 | 0 | 0 | 0 | 0.01314 | 0 | 0 | 0 | 8.5707e-06 | 3.21e-08 | 4.9731e-06 | 0 | 4.3599e-08 | 8.5153e-09 | 0 | 1.2924e-08 | 0 | 0 | 0 | 0 | 0 | 1.8219e-08 | 3.4822e-06 | 0 | 0 | 0 | 0.17836 | 0.00035832 | 2.3916e-05 | 7.8619e-06 | 0 | 0 | 1.6025e-06 | 0 | 0.17178 |  |  | for detailed calculations see excel-electricity-JV
B.046.04.124.231201 Electricity Guangdong production | electricity China | B.046.04.124 | Energy, electricity China | MJ | Electricity Guangdong production | 0.028511 | 0.0001211 | 0.00040556 | 0.00455 | 0.023434 | 0.00017755 | 0.00022801 | 9.5028e-05 | 2.6072e-05 | 0 | 0 | 0 | 0 | 0 | 0.00455 | 0 | 0 | 0 | 0.1762 | 0.023434 | 0.00052667 | 0.00040556 | 0.00040556 | 0.00455 | 3.1197 | 2.503 | 0.61678 | 0 | 0 | 0 | 0 | 0.003035 | 0.0028061 | 0.00013528 | 9.3565e-05 | 1.6823e-07 | 5.0031e-10 | 0.013104 | 1.6351e-07 | 4.9335e-10 | 1.3479e-14 | 0 | 0 | 1.413e-11 | 4.708e-09 | 2.003e-12 | 4.9408e-12 | 0 | 0 | 0 | 0 | 0 | 0 | 0 | 0 | 0 | 0.013104 | 0 | 0 | 0 | 8.8666e-06 | 3.8715e-08 | 4.9129e-06 | 0 | 4.8406e-08 | 9.1475e-09 | 0 | 1.3884e-08 | 0 | 0 | 0 | 0 | 0 | 1.9846e-08 | 3.8238e-06 | 0 | 0 | 0 | 0.1762 | 0.00038493 | 2.8586e-05 | 8.4971e-06 | 0 | 0 | 1.845e-06 | 0 | 0.17141 |  |  | for detailed calculations see excel-electricity-JV
B.046.04.125.231201 Electricity Hunan production | electricity China | B.046.04.125 | Energy, electricity China | MJ | Electricity Hunan production | 0.023112 | 0.00010145 | 0.00026951 | 0 | 0.022741 | 8.7593e-05 | 0.00018192 | 7.6417e-05 | 2.5035e-05 | 0 | 0 | 0 | 0 | 0 | 0 | 0 | 0 | 0 | 0.17098 | 0.022741 | 0.00037096 | 0.00026951 | 0.00026951 | 0 | 2.4637 | 2.4637 | 0 | 0 | 0 | 0 | 0 | 0.0029181 | 0.0026944 | 0.00013065 | 9.3063e-05 | 1.6153e-07 | 4.8319e-10 | 0.013034 | 1.5867e-07 | 4.7876e-10 | 1.308e-14 | 0 | 0 | 1.1363e-11 | 2.8475e-09 | 1.6108e-12 | 2.8057e-12 | 0 | 0 | 0 | 0 | 0 | 0 | 0 | 0 | 0 | 0.013034 | 0 | 0 | 0 | 7.8474e-06 | 2.3084e-08 | 4.7675e-06 | 0 | 3.5939e-08 | 7.356e-09 | 0 | 1.1165e-08 | 0 | 0 | 0 | 0 | 0 | 1.5437e-08 | 2.9869e-06 | 0 | 0 | 0 | 0.17098 | 0.00030954 | 1.7481e-05 | 6.735e-06 | 0 | 0 | 1.2486e-06 | 0 | 0.17067 |  |  | for detailed calculations see excel-electricity-JV
B.046.04.126.231201 Electricity Guizhou production | electricity China | B.046.04.126 | Energy, electricity China | MJ | Electricity Guizhou production | 0.023112 | 0.00010145 | 0.00026951 | 0 | 0.022741 | 8.7593e-05 | 0.00018192 | 7.6417e-05 | 2.5035e-05 | 0 | 0 | 0 | 0 | 0 | 0 | 0 | 0 | 0 | 0.17098 | 0.022741 | 0.00037096 | 0.00026951 | 0.00026951 | 0 | 2.4637 | 2.4637 | 0 | 0 | 0 | 0 | 0 | 0.0029181 | 0.0026944 | 0.00013065 | 9.3063e-05 | 1.6153e-07 | 4.8319e-10 | 0.013034 | 1.5867e-07 | 4.7876e-10 | 1.308e-14 | 0 | 0 | 1.1363e-11 | 2.8475e-09 | 1.6108e-12 | 2.8057e-12 | 0 | 0 | 0 | 0 | 0 | 0 | 0 | 0 | 0 | 0.013034 | 0 | 0 | 0 | 7.8474e-06 | 2.3084e-08 | 4.7675e-06 | 0 | 3.5939e-08 | 7.356e-09 | 0 | 1.1165e-08 | 0 | 0 | 0 | 0 | 0 | 1.5437e-08 | 2.9869e-06 | 0 | 0 | 0 | 0.17098 | 0.00030954 | 1.7481e-05 | 6.735e-06 | 0 | 0 | 1.2486e-06 | 0 | 0.17067 |  |  | for detailed calculations see excel-electricity-JV
B.046.04.127.231201 Electricity Gansu production | electricity China | B.046.04.127 | Energy, electricity China | MJ | Electricity Gansu production | 0.01926 | 8.4544e-05 | 0.00022459 | 0 | 0.018951 | 7.2994e-05 | 0.0001516 | 6.3681e-05 | 2.0863e-05 | 0 | 0 | 0 | 0 | 0 | 0 | 0 | 0 | 0 | 0.14249 | 0.018951 | 0.00030914 | 0.00022459 | 0.00022459 | 0 | 2.2281 | 2.2281 | 0 | 0 | 0 | 0 | 0 | 0.0024442 | 0.0022453 | 0.00010888 | 9.0047e-05 | 1.3461e-07 | 4.0266e-10 | 0.012612 | 1.3223e-07 | 3.9896e-10 | 1.09e-14 | 0 | 0 | 9.4689e-12 | 2.373e-09 | 1.3423e-12 | 2.3381e-12 | 0 | 0 | 0 | 0 | 0 | 0 | 0 | 0 | 0 | 0.012612 | 0 | 0 | 0 | 6.7528e-06 | 1.9237e-08 | 3.9729e-06 | 0 | 2.9949e-08 | 6.13e-09 | 0 | 9.304e-09 | 0 | 0 | 0 | 0 | 0 | 1.2864e-08 | 2.7024e-06 | 0 | 0 | 0 | 0.14249 | 0.00025795 | 1.4568e-05 | 5.6125e-06 | 0 | 0 | 1.0405e-06 | 0 | 0.16623 |  |  | for detailed calculations see excel-electricity-JV
B.046.04.128.231201 Electricity Guangxi production | electricity China | B.046.04.128 | Energy, electricity China | MJ | Electricity Guangxi production | 0.021608 | 9.3125e-05 | 0.00028313 | 0.001939 | 0.019293 | 0.00011151 | 0.00017161 | 7.1769e-05 | 2.1356e-05 | 0 | 0 | 0 | 0 | 0 | 0.001939 | 0 | 0 | 0 | 0.14506 | 0.019293 | 0.00037625 | 0.00028313 | 0.00028313 | 0.001939 | 2.5106 | 2.2477 | 0.26285 | 0 | 0 | 0 | 0 | 0.0024999 | 0.0022985 | 0.00011112 | 9.0299e-05 | 1.378e-07 | 4.1094e-10 | 0.012647 | 1.3462e-07 | 4.0617e-10 | 1.1097e-14 | 0 | 0 | 1.0672e-11 | 3.1716e-09 | 1.5128e-12 | 3.2537e-12 | 0 | 0 | 0 | 0 | 0 | 0 | 0 | 0 | 0 | 0.012647 | 0 | 0 | 0 | 7.2006e-06 | 2.5946e-08 | 4.0446e-06 | 0 | 3.5336e-08 | 6.9086e-09 | 0 | 1.0486e-08 | 0 | 0 | 0 | 0 | 0 | 1.4775e-08 | 3.0625e-06 | 0 | 0 | 0 | 0.14506 | 0.00029071 | 1.9336e-05 | 6.3772e-06 | 0 | 0 | 1.2973e-06 | 0 | 0.1666 |  |  | for detailed calculations see excel-electricity-JV
B.046.04.129.231201 Electricity Hubei production | electricity China | B.046.04.129 | Energy, electricity China | MJ | Electricity Hubei production | 0.016371 | 7.1862e-05 | 0.0001909 | 0 | 0.016108 | 6.2045e-05 | 0.00012886 | 5.4129e-05 | 1.7733e-05 | 0 | 0 | 0 | 0 | 0 | 0 | 0 | 0 | 0 | 0.12111 | 0.016108 | 0.00026276 | 0.0001909 | 0.0001909 | 0 | 2.0514 | 2.0514 | 0 | 0 | 0 | 0 | 0 | 0.0020888 | 0.0019085 | 9.2546e-05 | 8.7786e-05 | 1.1442e-07 | 3.4226e-10 | 0.012295 | 1.1239e-07 | 3.3912e-10 | 9.2652e-15 | 0 | 0 | 8.0486e-12 | 2.017e-09 | 1.141e-12 | 1.9874e-12 | 0 | 0 | 0 | 0 | 0 | 0 | 0 | 0 | 0 | 0.012295 | 0 | 0 | 0 | 5.9319e-06 | 1.6351e-08 | 3.377e-06 | 0 | 2.5457e-08 | 5.2105e-09 | 0 | 7.9084e-09 | 0 | 0 | 0 | 0 | 0 | 1.0934e-08 | 2.489e-06 | 0 | 0 | 0 | 0.12111 | 0.00021926 | 1.2382e-05 | 4.7706e-06 | 0 | 0 | 8.8446e-07 | 0 | 0.16289 |  |  | for detailed calculations see excel-electricity-JV
B.046.04.130.231201 Electricity Qinghai production | electricity China | B.046.04.130 | Energy, electricity China | MJ | Electricity Qinghai production | 0.008988 | 3.9454e-05 | 0.00010481 | 0 | 0.0088437 | 3.4064e-05 | 7.0745e-05 | 2.9718e-05 | 9.736e-06 | 0 | 0 | 0 | 0 | 0 | 0 | 0 | 0 | 0 | 0.066494 | 0.0088437 | 0.00014426 | 0.00010481 | 0.00010481 | 0 | 1.5998 | 1.5998 | 0 | 0 | 0 | 0 | 0 | 0.0011806 | 0.0010478 | 5.081e-05 | 8.2006e-05 | 6.2818e-08 | 1.8791e-10 | 0.011485 | 6.1706e-08 | 1.8618e-10 | 5.0868e-15 | 0 | 0 | 4.4188e-12 | 1.1074e-09 | 6.2641e-13 | 1.0911e-12 | 0 | 0 | 0 | 0 | 0 | 0 | 0 | 0 | 0 | 0.011485 | 0 | 0 | 0 | 3.8339e-06 | 8.9772e-09 | 1.854e-06 | 0 | 1.3976e-08 | 2.8607e-09 | 0 | 4.3419e-09 | 0 | 0 | 0 | 0 | 0 | 6.0032e-09 | 1.9437e-06 | 0 | 0 | 0 | 0.066494 | 0.00012038 | 6.7982e-06 | 2.6192e-06 | 0 | 0 | 4.8559e-07 | 0 | 0.15437 |  |  | for detailed calculations see excel-electricity-JV
B.046.04.131.231201 Electricity Sichuan production | electricity China | B.046.04.131 | Energy, electricity China | MJ | Electricity Sichuan production | 0.00642 | 2.8181e-05 | 7.4864e-05 | 0 | 0.0063169 | 2.4331e-05 | 5.0532e-05 | 2.1227e-05 | 6.9543e-06 | 0 | 0 | 0 | 0 | 0 | 0 | 0 | 0 | 0 | 0.047496 | 0.0063169 | 0.00010305 | 7.4864e-05 | 7.4864e-05 | 0 | 1.4427 | 1.4427 | 0 | 0 | 0 | 0 | 0 | 0.00086472 | 0.00074843 | 3.6293e-05 | 7.9996e-05 | 4.487e-08 | 1.3422e-10 | 0.011204 | 4.4076e-08 | 1.3299e-10 | 3.6334e-15 | 0 | 0 | 3.1563e-12 | 7.9098e-10 | 4.4743e-13 | 7.7936e-13 | 0 | 0 | 0 | 0 | 0 | 0 | 0 | 0 | 0 | 0.011204 | 0 | 0 | 0 | 3.1042e-06 | 6.4123e-09 | 1.3243e-06 | 0 | 9.983e-09 | 2.0433e-09 | 0 | 3.1013e-09 | 0 | 0 | 0 | 0 | 0 | 4.288e-09 | 1.7541e-06 | 0 | 0 | 0 | 0.047496 | 8.5983e-05 | 4.8559e-06 | 1.8708e-06 | 0 | 0 | 3.4685e-07 | 0 | 0.15141 |  |  | for detailed calculations see excel-electricity-JV
B.046.04.132.231201 Electricity Yunnan production | electricity China | B.046.04.132 | Energy, electricity China | MJ | Electricity Yunnan production | 0.00321 | 1.4091e-05 | 3.7432e-05 | 0 | 0.0031585 | 1.2166e-05 | 2.5266e-05 | 1.0614e-05 | 3.4771e-06 | 0 | 0 | 0 | 0 | 0 | 0 | 0 | 0 | 0 | 0.023748 | 0.0031585 | 5.1523e-05 | 3.7432e-05 | 3.7432e-05 | 0 | 1.2463 | 1.2463 | 0 | 0 | 0 | 0 | 0 | 0.00046985 | 0.00037422 | 1.8146e-05 | 7.7483e-05 | 2.2435e-08 | 6.7109e-11 | 0.010852 | 2.2038e-08 | 6.6494e-11 | 1.8167e-15 | 0 | 0 | 1.5782e-12 | 3.9549e-10 | 2.2372e-13 | 3.8968e-13 | 0 | 0 | 0 | 0 | 0 | 0 | 0 | 0 | 0 | 0.010852 | 0 | 0 | 0 | 2.1921e-06 | 3.2062e-09 | 6.6215e-07 | 0 | 4.9915e-09 | 1.0217e-09 | 0 | 1.5507e-09 | 0 | 0 | 0 | 0 | 0 | 2.144e-09 | 1.517e-06 | 0 | 0 | 0 | 0.023748 | 4.2992e-05 | 2.4279e-06 | 9.3542e-07 | 0 | 0 | 1.7342e-07 | 0 | 0.1477 |  |  | for detailed calculations see excel-electricity-JV
| electricity India | B.046.06 | Energy, electricity Indian provinces
B.046.06.101.231201 Electricity Andaman & Nicobar production | electricity India | B.046.06.101 | Energy, electricity India | MJ | Electricity Andaman & Nicobar production | 0.043111 | 0.0015343 | 0.0088846 | 0.00016817 | 0.032524 | 0.0073267 | 0.001558 | 0.0013089 | 0.00022537 | 0 | 0 | 0 | 0.00016817 | 0 | 0 | 0 | 0 | 0 | 0.24454 | 0.032524 | 0.010419 | 0.0088846 | 0.0088846 | 0.00016817 | 2.6964 | 2.4891 | 0 | 0 | 0 | 0.13526 | 0.072 | 0.0067304 | 0.0063137 | 0.00023893 | 0.00017775 | 3.7852e-07 | 8.8363e-10 | 0.024895 | 2.2693e-07 | 6.8471e-10 | 1.8707e-14 | 0 | 0 | 1.9462e-10 | 1.5139e-07 | 2.759e-11 | 1.7131e-10 | 0 | 0 | 0 | 0 | 0 | 0 | 0 | 0 | 3.3942e-06 | 0.024891 | 0 | 0 | 0 | 1.292e-05 | 1.2451e-06 | 6.8184e-06 | 0 | 1.1334e-06 | 1.26e-07 | 0 | 1.9123e-07 | 0 | 0 | 0 | 0 | 0 | 3.1957e-07 | 3.0056e-06 | 8.1107e-08 | 0 | 0 | 0.24454 | 0.0053019 | 0.0008808 | 9.4724e-06 | 0 | 0 | 5.1843e-05 | 0 | 0.33815 |  |  | for detailed calculations see excel-electricity-JV
B.046.06.102.231201 Electricity Andhra Pradesh production | electricity India | B.046.06.102 | Energy, electricity India | MJ | Electricity Andhra Pradesh production | 0.034401 | 0.0012922 | 0.002231 | 0.00012764 | 0.03075 | 0.00087758 | 0.0013534 | 0.001137 | 0.00015513 | 0 | 0 | 0 | 0.00012764 | 0 | 0 | 0 | 0 | 0 | 0.23121 | 0.03075 | 0.0035232 | 0.002231 | 0.002231 | 0.00012764 | 2.6851 | 2.4527 | 0 | 0 | 0.0042232 | 0.18505 | 0.043158 | 0.0043283 | 0.0041026 | 0.00019039 | 3.5394e-05 | 2.4596e-07 | 7.041e-10 | 0.0049571 | 2.1456e-07 | 6.4738e-10 | 1.7687e-14 | 0 | 0 | 1.6907e-10 | 3.1228e-08 | 2.3967e-11 | 3.2741e-11 | 0 | 0 | 0 | 0 | 0 | 0 | 0 | 0 | 2.5763e-06 | 0.0049545 | 0 | 0 | 0 | 1.0536e-05 | 2.8139e-07 | 6.4467e-06 | 0 | 2.8903e-07 | 1.0945e-07 | 0 | 1.6613e-07 | 0 | 0 | 0 | 0 | 0 | 2.2566e-07 | 2.9566e-06 | 6.1562e-08 | 0 | 0 | 0.23121 | 0.0046058 | 0.00021762 | 8.2287e-06 | 0 | 0 | 1.0562e-05 | 0 | 0.056937 |  |  | for detailed calculations see excel-electricity-JV
B.046.06.103.231201 Electricity Arunachal Pradesh production | electricity India | B.046.06.103 | Energy, electricity India | MJ | Electricity Arunachal Pradesh production | 0.00051893 | 3.2922e-05 | 3.1449e-05 | 0.00020779 | 0.00024677 | 1.0552e-05 | 2.0897e-05 | 1.7556e-05 | 1.5366e-05 | 0 | 0 | 0 | 0.00020779 | 0 | 0 | 0 | 0 | 0 | 0.0018554 | 0.00024677 | 6.4371e-05 | 3.1449e-05 | 3.1449e-05 | 0.00020779 | 1.0526 | 0 | 0 | 0 | 0 | 0.0048421 | 1.0478 | 4.0946e-05 | 3.9292e-05 | 1.6244e-06 | 2.9945e-08 | 2.3556e-09 | 6.0075e-12 | 4.1939e-06 | 1.7219e-09 | 5.1952e-12 | 1.4194e-16 | 0 | 0 | 2.6105e-12 | 6.3117e-10 | 3.7005e-13 | 4.421e-13 | 0 | 0 | 0 | 0 | 0 | 0 | 0 | 0 | 4.1939e-06 | 0 | 0 | 0 | 0 | 1.7928e-07 | 3.9074e-09 | 5.1735e-08 | 0 | 1.5712e-08 | 1.69e-09 | 0 | 2.565e-09 | 0 | 0 | 0 | 0 | 0 | 3.4558e-09 | 0 | 1.0022e-07 | 0 | 0 | 0.0018554 | 7.1113e-05 | 3.061e-06 | 1.2705e-07 | 0 | 0 | 4.6826e-07 | 0 | 0 |  |  | for detailed calculations see excel-electricity-JV
B.046.06.104.231201 Electricity Assam production | electricity India | B.046.06.104 | Energy, electricity India | MJ | Electricity Assam production | 0.036955 | 0.0016767 | 0.0049936 | 2.8e-05 | 0.030257 | 0.0032398 | 0.0017538 | 0.0014734 | 0.00020322 | 0 | 0 | 0 | 2.8e-05 | 0 | 0 | 0 | 0 | 0 | 0.2275 | 0.030257 | 0.0066703 | 0.0049936 | 0.0049936 | 2.8e-05 | 2.6285 | 2.5232 | 0 | 0 | 0 | 0.0081053 | 0.097158 | 0.0051152 | 0.0048376 | 0.00020414 | 7.3503e-05 | 2.9002e-07 | 7.5497e-10 | 0.010295 | 2.1112e-07 | 6.3699e-10 | 1.7403e-14 | 0 | 0 | 2.1909e-10 | 7.8686e-08 | 3.1058e-11 | 8.6906e-11 | 0 | 0 | 0 | 0 | 0 | 0 | 0 | 0 | 5.6513e-07 | 0.010294 | 0 | 0 | 0 | 1.1322e-05 | 6.7129e-07 | 6.3432e-06 | 0 | 6.291e-07 | 1.4183e-07 | 0 | 2.1527e-07 | 0 | 0 | 0 | 0 | 0 | 3.1233e-07 | 2.9951e-06 | 1.3504e-08 | 0 | 0 | 0.2275 | 0.0059684 | 0.00049182 | 1.0663e-05 | 0 | 0 | 2.6563e-05 | 0 | 0.15794 |  |  | for detailed calculations see excel-electricity-JV
B.046.06.105.231201 Electricity Bihar production | electricity India | B.046.06.105 | Energy, electricity India | MJ | Electricity Bihar production | 0.043563 | 0.0015707 | 0.0024219 | 3.9027e-06 | 0.039566 | 0.00078254 | 0.0016394 | 0.0013773 | 0.00019346 | 0 | 0 | 0 | 3.9027e-06 | 0 | 0 | 0 | 0 | 0 | 0.29749 | 0.039566 | 0.0039926 | 0.0024219 | 0.0024219 | 3.9027e-06 | 3.1779 | 3.1723 | 0 | 0 | 0.0018632 | 0.0033684 | 0.00031579 | 0.0054385 | 0.0051557 | 0.00024221 | 4.0601e-05 | 3.0909e-07 | 8.9575e-10 | 0.0056864 | 2.7607e-07 | 8.3297e-10 | 2.2758e-14 | 0 | 0 | 2.0479e-10 | 3.2819e-08 | 2.9031e-11 | 3.3725e-11 | 0 | 0 | 0 | 0 | 0 | 0 | 0 | 0 | 7.877e-08 | 0.0056863 | 0 | 0 | 0 | 1.3353e-05 | 2.9994e-07 | 8.2948e-06 | 0 | 3.2137e-07 | 1.3258e-07 | 0 | 2.0123e-07 | 0 | 0 | 0 | 0 | 0 | 2.7068e-07 | 3.8305e-06 | 1.8823e-09 | 0 | 0 | 0.29749 | 0.0055789 | 0.00023562 | 9.9673e-06 | 0 | 0 | 1.1222e-05 | 0 | 0.059856 |  |  | for detailed calculations see excel-electricity-JV
B.046.06.106.231201 Electricity Chandigarh production | electricity India | B.046.06.106 | Energy, electricity India | MJ | Electricity Chandigarh production | 0.00049369 | 3.0853e-05 | 2.7872e-05 | 0.0002032 | 0.00023176 | 9.5228e-06 | 1.8349e-05 | 1.5416e-05 | 1.5437e-05 | 0 | 0 | 0 | 0.0002032 | 0 | 0 | 0 | 0 | 0 | 0.0017426 | 0.00023176 | 5.8725e-05 | 2.7872e-05 | 2.7872e-05 | 0.0002032 | 1.0526 | 0 | 0 | 0 | 0 | 0 | 1.0526 | 3.8385e-05 | 3.6843e-05 | 1.5137e-06 | 2.9283e-08 | 2.2088e-09 | 5.5979e-12 | 4.1013e-06 | 1.6171e-09 | 4.8792e-12 | 1.3331e-16 | 0 | 0 | 2.2922e-12 | 5.8939e-10 | 3.2494e-13 | 3.9364e-13 | 0 | 0 | 0 | 0 | 0 | 0 | 0 | 0 | 4.1013e-06 | 0 | 0 | 0 | 0 | 1.724e-07 | 3.4685e-09 | 4.8587e-08 | 0 | 1.5568e-08 | 1.4839e-09 | 0 | 2.2523e-09 | 0 | 0 | 0 | 0 | 0 | 3.037e-09 | 0 | 9.8003e-08 | 0 | 0 | 0.0017426 | 6.2444e-05 | 2.7135e-06 | 1.1156e-07 | 0 | 0 | 4.6123e-07 | 0 | 0 |  |  | for detailed calculations see excel-electricity-JV
B.046.06.107.231201 Electricity Chhattisgarh production | electricity India | B.046.06.107 | Energy, electricity India | MJ | Electricity Chhattisgarh production | 0.043117 | 0.0015549 | 0.0023974 | 5.1717e-06 | 0.039159 | 0.00077461 | 0.0016228 | 0.0013634 | 0.0001915 | 0 | 0 | 0 | 5.1717e-06 | 0 | 0 | 0 | 0 | 0 | 0.29443 | 0.039159 | 0.0039523 | 0.0023974 | 0.0023974 | 5.1717e-06 | 3.1571 | 3.1395 | 0 | 0 | 0.010434 | 0.004 | 0.0031579 | 0.0053827 | 0.0051028 | 0.00023972 | 4.0181e-05 | 3.0592e-07 | 8.8655e-10 | 0.0056275 | 2.7323e-07 | 8.2441e-10 | 2.2524e-14 | 0 | 0 | 2.0272e-10 | 3.2487e-08 | 2.8738e-11 | 3.3384e-11 | 0 | 0 | 0 | 0 | 0 | 0 | 0 | 0 | 1.0438e-07 | 0.0056274 | 0 | 0 | 0 | 1.3216e-05 | 2.969e-07 | 8.2095e-06 | 0 | 3.1811e-07 | 1.3124e-07 | 0 | 1.9919e-07 | 0 | 0 | 0 | 0 | 0 | 2.6795e-07 | 3.7909e-06 | 2.4943e-09 | 0 | 0 | 0.29443 | 0.0055226 | 0.00023324 | 9.8666e-06 | 0 | 0 | 1.1108e-05 | 0 | 0.059236 |  |  | for detailed calculations see excel-electricity-JV
B.046.06.108.231201 Electricity Dadra & Nagar Naveli production | electricity India | B.046.06.108 | Energy, electricity India | MJ | Electricity Dadra & Nagar Naveli production | 0.00043286 | 2.7052e-05 | 2.4438e-05 | 0.00017817 | 0.00020321 | 8.3496e-06 | 1.6088e-05 | 1.3517e-05 | 1.3535e-05 | 0 | 0 | 0 | 0.00017817 | 0 | 0 | 0 | 0 | 0 | 0.0015279 | 0.00020321 | 5.149e-05 | 2.4438e-05 | 2.4438e-05 | 0.00017817 | 1.076 | 0 | 0 | 0 | 0.15303 | 0 | 0.92295 | 3.3656e-05 | 3.2304e-05 | 1.3272e-06 | 2.5676e-08 | 1.9367e-09 | 4.9082e-12 | 3.596e-06 | 1.4179e-09 | 4.2781e-12 | 1.1688e-16 | 0 | 0 | 2.0098e-12 | 5.1678e-10 | 2.8491e-13 | 3.4515e-13 | 0 | 0 | 0 | 0 | 0 | 0 | 0 | 0 | 3.596e-06 | 0 | 0 | 0 | 0 | 1.5116e-07 | 3.0412e-09 | 4.2601e-08 | 0 | 1.365e-08 | 1.3011e-09 | 0 | 1.9748e-09 | 0 | 0 | 0 | 0 | 0 | 2.6628e-09 | 0 | 8.5929e-08 | 0 | 0 | 0.0015279 | 5.4751e-05 | 2.3792e-06 | 9.7818e-08 | 0 | 0 | 4.044e-07 | 0 | 0 |  |  | for detailed calculations see excel-electricity-JV
B.046.06.109.231201 Electricity Delhi production | electricity India | B.046.06.109 | Energy, electricity India | MJ | Electricity Delhi production | 0.035194 | 0.0020588 | 0.0087174 | 2.197e-05 | 0.024395 | 0.0065565 | 0.0021609 | 0.0018155 | 0.0002433 | 0 | 0 | 0 | 2.197e-05 | 0 | 0 | 0 | 0 | 0 | 0.18342 | 0.024395 | 0.010776 | 0.0087174 | 0.0087174 | 2.197e-05 | 2.3487 | 2.3294 | 0 | 0 | 0 | 0.019263 | 0 | 0.0055619 | 0.0052359 | 0.00019285 | 0.0001332 | 3.139e-07 | 7.132e-10 | 0.018655 | 1.7022e-07 | 5.1359e-10 | 1.4032e-14 | 0 | 0 | 2.6995e-10 | 1.4342e-07 | 3.8268e-11 | 1.6133e-10 | 0 | 0 | 0 | 0 | 0 | 0 | 0 | 0 | 4.4343e-07 | 0.018654 | 0 | 0 | 0 | 1.0948e-05 | 1.2012e-06 | 5.1143e-06 | 0 | 1.0769e-06 | 1.7476e-07 | 0 | 2.6525e-07 | 0 | 0 | 0 | 0 | 0 | 4.0911e-07 | 2.6957e-06 | 1.0596e-08 | 0 | 0 | 0.18342 | 0.0073539 | 0.00086189 | 1.3139e-05 | 0 | 0 | 4.8191e-05 | 0 | 0.31508 |  |  | for detailed calculations see excel-electricity-JV
B.046.06.110.231201 Electricity Goa production | electricity India | B.046.06.110 | Energy, electricity India | MJ | Electricity Goa production | 0.0046631 | 0.00037471 | 0.00062784 | 0.00093582 | 0.0027247 | 0.00018183 | 0.00044601 | 0.00037471 | 0 | 0 | 0 | 0 | 0.00093582 | 0 | 0 | 0 | 0 | 0 | 0.020487 | 0.0027247 | 0.0010025 | 0.00062784 | 0.00062784 | 0.00093582 | 1.4975 | 0.67697 | 0 | 0 | 0 | 0.82053 | 0 | 0.00051222 | 0.0004438 | 1.995e-05 | 4.8471e-05 | 2.6606e-08 | 7.3781e-11 | 0.0067886 | 1.9012e-08 | 5.7363e-11 | 1.5672e-15 | 0 | 0 | 5.5716e-11 | 7.5391e-09 | 7.8982e-12 | 8.5182e-12 | 0 | 0 | 0 | 0 | 0 | 0 | 0 | 0 | 1.8888e-05 | 0.0067697 | 0 | 0 | 0 | 2.1256e-06 | 7.707e-08 | 5.7122e-07 | 0 | 3.6588e-08 | 3.607e-08 | 0 | 5.4746e-08 | 0 | 0 | 0 | 0 | 0 | 7.3349e-08 | 8.2521e-07 | 4.5134e-07 | 0 | 0 | 0.020487 | 0.0015178 | 6.1003e-05 | 2.7117e-06 | 0 | 0 | 1.551e-06 | 0 | 0.092842 |  |  | for detailed calculations see excel-electricity-JV
B.046.06.111.231201 Electricity Gujarat production | electricity India | B.046.06.111 | Energy, electricity India | MJ | Electricity Gujarat production | 0.027863 | 0.0010184 | 0.0017245 | 0.0011228 | 0.023997 | 0.00065497 | 0.0010695 | 0.00089851 | 0.0001199 | 0 | 0 | 0 | 0.00019399 | 0 | 0.00092878 | 0 | 0 | 0 | 0.18043 | 0.023997 | 0.0027429 | 0.0017245 | 0.0017245 | 0.0011228 | 2.4007 | 1.8954 | 0.1259 | 0 | 0.00012421 | 0.31326 | 0.066 | 0.0033694 | 0.0031943 | 0.00014851 | 2.6548e-05 | 1.9151e-07 | 5.4921e-10 | 0.0037182 | 1.6744e-07 | 5.052e-10 | 1.3803e-14 | 0 | 0 | 1.336e-10 | 2.3935e-08 | 1.8939e-11 | 2.5058e-11 | 0 | 0 | 0 | 0 | 0 | 0 | 0 | 0 | 3.9154e-06 | 0.0037143 | 0 | 0 | 0 | 8.4051e-06 | 2.1674e-07 | 5.0308e-06 | 0 | 2.2136e-07 | 8.6492e-08 | 0 | 1.3128e-07 | 0 | 0 | 0 | 0 | 0 | 1.7796e-07 | 2.4469e-06 | 9.3561e-08 | 0 | 0 | 0.18043 | 0.0036396 | 0.00016813 | 6.5025e-06 | 0 | 0 | 8.0443e-06 | 0 | 0.041821 |  |  | for detailed calculations see excel-electricity-JV
B.046.06.112.231201 Electricity Haryana production | electricity India | B.046.06.112 | Energy, electricity India | MJ | Electricity Haryana production | 0.041906 | 0.0015154 | 0.0023381 | 2.4515e-05 | 0.038028 | 0.00075544 | 0.0015827 | 0.0013297 | 0.00018579 | 0 | 0 | 0 | 2.4515e-05 | 0 | 0 | 0 | 0 | 0 | 0.28592 | 0.038028 | 0.0038536 | 0.0023381 | 0.0023381 | 2.4515e-05 | 3.0984 | 3.05 | 0 | 0 | 0.020122 | 0.020105 | 0.0082105 | 0.0052296 | 0.0049574 | 0.00023287 | 3.9371e-05 | 2.972e-07 | 8.612e-10 | 0.0055142 | 2.6534e-07 | 8.0059e-10 | 2.1873e-14 | 0 | 0 | 1.9771e-10 | 3.1668e-08 | 2.8027e-11 | 3.2558e-11 | 0 | 0 | 0 | 0 | 0 | 0 | 0 | 0 | 4.9481e-07 | 0.0055137 | 0 | 0 | 0 | 1.2849e-05 | 2.8956e-07 | 7.9723e-06 | 0 | 3.0937e-07 | 1.2799e-07 | 0 | 1.9427e-07 | 0 | 0 | 0 | 0 | 0 | 2.6132e-07 | 3.6828e-06 | 1.1824e-08 | 0 | 0 | 0.28592 | 0.005386 | 0.00022747 | 9.6227e-06 | 0 | 0 | 1.0809e-05 | 0 | 0.058227 |  |  | for detailed calculations see excel-electricity-JV
B.046.06.113.231201 Electricity Himachal Pradesh production | electricity India | B.046.06.113 | Energy, electricity India | MJ | Electricity Himachal Pradesh production | 0.00050137 | 3.1483e-05 | 2.896e-05 | 0.0002046 | 0.00023633 | 9.836e-06 | 1.9124e-05 | 1.6067e-05 | 1.5416e-05 | 0 | 0 | 0 | 0.0002046 | 0 | 0 | 0 | 0 | 0 | 0.0017769 | 0.00023633 | 6.0443e-05 | 2.896e-05 | 2.896e-05 | 0.0002046 | 1.0526 | 0 | 0 | 0 | 0 | 0.0014737 | 1.0512 | 3.9165e-05 | 3.7588e-05 | 1.5474e-06 | 2.9485e-08 | 2.2535e-09 | 5.7226e-12 | 4.1295e-06 | 1.649e-09 | 4.9754e-12 | 1.3593e-16 | 0 | 0 | 2.3891e-12 | 6.0211e-10 | 3.3867e-13 | 4.0839e-13 | 0 | 0 | 0 | 0 | 0 | 0 | 0 | 0 | 4.1295e-06 | 0 | 0 | 0 | 0 | 1.7449e-07 | 3.6021e-09 | 4.9545e-08 | 0 | 1.5612e-08 | 1.5466e-09 | 0 | 2.3475e-09 | 0 | 0 | 0 | 0 | 0 | 3.1644e-09 | 0 | 9.8677e-08 | 0 | 0 | 0.0017769 | 6.5082e-05 | 2.8192e-06 | 1.1628e-07 | 0 | 0 | 4.6337e-07 | 0 | 0 |  |  | for detailed calculations see excel-electricity-JV
B.046.06.114.231201 Electricity Jammu & Kashmir and Ladajh production | electricity India | B.046.06.114 | Energy, electricity India | MJ | Electricity Jammu & Kashmir and Ladajh production | 0.00049369 | 3.0853e-05 | 2.7872e-05 | 0.0002032 | 0.00023176 | 9.5228e-06 | 1.8349e-05 | 1.5416e-05 | 1.5437e-05 | 0 | 0 | 0 | 0.0002032 | 0 | 0 | 0 | 0 | 0 | 0.0017426 | 0.00023176 | 5.8725e-05 | 2.7872e-05 | 2.7872e-05 | 0.0002032 | 1.0526 | 0 | 0 | 0 | 0 | 0 | 1.0526 | 3.8385e-05 | 3.6843e-05 | 1.5137e-06 | 2.9283e-08 | 2.2088e-09 | 5.5979e-12 | 4.1013e-06 | 1.6171e-09 | 4.8792e-12 | 1.3331e-16 | 0 | 0 | 2.2922e-12 | 5.8939e-10 | 3.2494e-13 | 3.9364e-13 | 0 | 0 | 0 | 0 | 0 | 0 | 0 | 0 | 4.1013e-06 | 0 | 0 | 0 | 0 | 1.724e-07 | 3.4685e-09 | 4.8587e-08 | 0 | 1.5568e-08 | 1.4839e-09 | 0 | 2.2523e-09 | 0 | 0 | 0 | 0 | 0 | 3.037e-09 | 0 | 9.8003e-08 | 0 | 0 | 0.0017426 | 6.2444e-05 | 2.7135e-06 | 1.1156e-07 | 0 | 0 | 4.6123e-07 | 0 | 0 |  |  | for detailed calculations see excel-electricity-JV
B.046.06.115.231201 Electricity Jharkhand production | electricity India | B.046.06.115 | Energy, electricity India | MJ | Electricity Jharkhand production | 0.043268 | 0.0015596 | 0.0024044 | 3.035e-06 | 0.039301 | 0.00077695 | 0.0016274 | 0.0013673 | 0.00019236 | 0 | 0 | 0 | 3.035e-06 | 0 | 0 | 0 | 0 | 0 | 0.2955 | 0.039301 | 0.003964 | 0.0024044 | 0.0024044 | 3.035e-06 | 3.1637 | 3.1516 | 0 | 0 | 0 | 0.00073684 | 0.011368 | 0.0054019 | 0.005121 | 0.00024058 | 4.0335e-05 | 3.0701e-07 | 8.8972e-10 | 0.0056492 | 2.7422e-07 | 8.274e-10 | 2.2606e-14 | 0 | 0 | 2.033e-10 | 3.2587e-08 | 2.882e-11 | 3.3482e-11 | 0 | 0 | 0 | 0 | 0 | 0 | 0 | 0 | 6.1256e-08 | 0.0056491 | 0 | 0 | 0 | 1.3263e-05 | 2.9777e-07 | 8.2393e-06 | 0 | 3.1931e-07 | 1.3161e-07 | 0 | 1.9976e-07 | 0 | 0 | 0 | 0 | 0 | 2.6871e-07 | 3.8055e-06 | 1.4637e-09 | 0 | 0 | 0.2955 | 0.0055383 | 0.00023391 | 9.8948e-06 | 0 | 0 | 1.1148e-05 | 0 | 0.059465 |  |  | for detailed calculations see excel-electricity-JV
B.046.06.116.231201 Electricity Karnataka production | electricity India | B.046.06.116 | Energy, electricity India | MJ | Electricity Karnataka production | 0.020951 | 0.00072979 | 0.0011606 | 0.0023801 | 0.016681 | 0.0003893 | 0.0007713 | 0.000648 | 8.1799e-05 | 0 | 0 | 0 | 0.00027071 | 0 | 0.0021093 | 0 | 0 | 0 | 0.12542 | 0.016681 | 0.0018904 | 0.0011606 | 0.0011606 | 0.0023801 | 2.112 | 1.2835 | 0.28594 | 0 | 0.047697 | 0.28968 | 0.20516 | 0.0023241 | 0.0022045 | 0.00010307 | 1.6465e-05 | 1.3217e-07 | 3.8116e-10 | 0.002306 | 1.1639e-07 | 3.5118e-10 | 9.5947e-15 | 0 | 0 | 9.6352e-11 | 1.568e-08 | 1.3659e-11 | 1.6314e-11 | 0 | 0 | 0 | 0 | 0 | 0 | 0 | 0 | 5.4639e-06 | 0.0023006 | 0 | 0 | 0 | 6.1176e-06 | 1.442e-07 | 3.4971e-06 | 0 | 1.4548e-07 | 6.2377e-08 | 0 | 9.4674e-08 | 0 | 0 | 0 | 0 | 0 | 1.2755e-07 | 1.9157e-06 | 1.3056e-07 | 0 | 0 | 0.12542 | 0.0026248 | 0.00011296 | 4.6895e-06 | 0 | 0 | 5.1785e-06 | 0 | 0.024217 |  |  | for detailed calculations see excel-electricity-JV
B.046.06.117.231201 Electricity Kerala production | electricity India | B.046.06.117 | Energy, electricity India | MJ | Electricity Kerala production | 0.0008628 | 6.0737e-05 | 8.052e-05 | 0.00027092 | 0.00045062 | 2.5014e-05 | 5.5506e-05 | 4.6633e-05 | 1.4104e-05 | 0 | 0 | 0 | 0.00027092 | 0 | 0 | 0 | 0 | 0 | 0.0033881 | 0.00045062 | 0.00014126 | 8.052e-05 | 8.052e-05 | 0.00027092 | 1.0537 | 0 | 0 | 0 | 0.0068316 | 0.088947 | 0.95789 | 7.5794e-05 | 7.2623e-05 | 3.1314e-06 | 3.9042e-08 | 4.3539e-09 | 1.158e-11 | 5.4681e-06 | 3.1442e-09 | 9.4867e-12 | 2.5919e-16 | 0 | 0 | 6.934e-12 | 1.2028e-09 | 9.8295e-13 | 1.1106e-12 | 0 | 0 | 0 | 0 | 0 | 0 | 0 | 0 | 5.4681e-06 | 0 | 0 | 0 | 0 | 2.7299e-07 | 9.9393e-09 | 9.447e-08 | 0 | 1.7464e-08 | 4.4889e-09 | 0 | 6.8132e-09 | 0 | 0 | 0 | 0 | 0 | 9.1509e-09 | 0 | 1.3066e-07 | 0 | 0 | 0.0033881 | 0.00018889 | 7.8299e-06 | 3.3748e-07 | 0 | 0 | 5.5929e-07 | 0 | 0 |  |  | for detailed calculations see excel-electricity-JV
B.046.06.118.231201 Electricity Lakshadweep production | electricity India | B.046.06.118 | Energy, electricity India | MJ | Electricity Lakshadweep production | 0.0059822 | 0.0004807 | 0.00080544 | 0.0012005 | 0.0034955 | 0.00023327 | 0.00057217 | 0.0004807 | 0 | 0 | 0 | 0 | 0.0012005 | 0 | 0 | 0 | 0 | 0 | 0.026282 | 0.0034955 | 0.0012861 | 0.00080544 | 0.00080544 | 0.0012005 | 1.0526 | 0 | 0 | 0 | 0 | 1.0526 | 0 | 0.0005951 | 0.00056933 | 2.5594e-05 | 1.7301e-07 | 3.4133e-08 | 9.4651e-11 | 2.4231e-05 | 2.439e-08 | 7.3589e-11 | 2.0106e-15 | 0 | 0 | 7.1477e-11 | 9.6717e-09 | 1.0132e-11 | 1.0928e-11 | 0 | 0 | 0 | 0 | 0 | 0 | 0 | 0 | 2.4231e-05 | 0 | 0 | 0 | 0 | 1.6682e-06 | 9.8871e-08 | 7.3281e-07 | 0 | 4.6938e-08 | 4.6273e-08 | 0 | 7.0232e-08 | 0 | 0 | 0 | 0 | 0 | 9.4097e-08 | 0 | 5.7902e-07 | 0 | 0 | 0.026282 | 0.0019472 | 7.8259e-05 | 3.4788e-06 | 0 | 0 | 1.9897e-06 | 0 | 0 |  |  | for detailed calculations see excel-electricity-JV
B.046.06.119.231201 Electricity Madhya Pradesh production | electricity India | B.046.06.119 | Energy, electricity India | MJ | Electricity Madhya Pradesh production | 0.039403 | 0.0014275 | 0.0022024 | 5.0232e-05 | 0.035723 | 0.00071158 | 0.0014908 | 0.0012525 | 0.000175 | 0 | 0 | 0 | 5.0232e-05 | 0 | 0 | 0 | 0 | 0 | 0.26859 | 0.035723 | 0.0036299 | 0.0022024 | 0.0022024 | 5.0232e-05 | 2.9661 | 2.8567 | 0 | 0 | 0.0011179 | 0.058105 | 0.050211 | 0.0049136 | 0.0046582 | 0.00021879 | 3.6604e-05 | 2.7927e-07 | 8.0915e-10 | 0.0051266 | 2.4925e-07 | 7.5206e-10 | 2.0547e-14 | 0 | 0 | 1.8624e-10 | 2.983e-08 | 2.6401e-11 | 3.0669e-11 | 0 | 0 | 0 | 0 | 0 | 0 | 0 | 0 | 1.0139e-06 | 0.0051256 | 0 | 0 | 0 | 1.2077e-05 | 2.7275e-07 | 7.4891e-06 | 0 | 2.9141e-07 | 1.2057e-07 | 0 | 1.83e-07 | 0 | 0 | 0 | 0 | 0 | 2.4616e-07 | 3.4494e-06 | 2.4227e-08 | 0 | 0 | 0.26859 | 0.0050735 | 0.00021427 | 9.0643e-06 | 0 | 0 | 1.0181e-05 | 0 | 0.053973 |  |  | for detailed calculations see excel-electricity-JV
B.046.06.120.231201 Electricity Maharashtra production | electricity India | B.046.06.120 | Energy, electricity India | MJ | Electricity Maharashtra production | 0.036311 | 0.0012891 | 0.0021257 | 0.0013499 | 0.031546 | 0.00077853 | 0.0013472 | 0.0011318 | 0.00015729 | 0 | 0 | 0 | 5.2954e-05 | 0 | 0.001297 | 0 | 0 | 0 | 0.23719 | 0.031546 | 0.0034148 | 0.0021257 | 0.0021257 | 0.0013499 | 2.8626 | 2.5248 | 0.17581 | 0 | 0.041486 | 0.074316 | 0.046211 | 0.0043934 | 0.0041647 | 0.0001943 | 3.438e-05 | 2.4968e-07 | 7.1858e-10 | 0.0048152 | 2.2011e-07 | 6.6413e-10 | 1.8145e-14 | 0 | 0 | 1.6829e-10 | 2.9403e-08 | 2.3857e-11 | 3.058e-11 | 0 | 0 | 0 | 0 | 0 | 0 | 0 | 0 | 1.0688e-06 | 0.0048141 | 0 | 0 | 0 | 1.0953e-05 | 2.6623e-07 | 6.6134e-06 | 0 | 2.7885e-07 | 1.0895e-07 | 0 | 1.6536e-07 | 0 | 0 | 0 | 0 | 0 | 2.2372e-07 | 3.2711e-06 | 2.5539e-08 | 0 | 0 | 0.23719 | 0.0045845 | 0.00020714 | 8.1907e-06 | 0 | 0 | 1.0005e-05 | 0 | 0.053153 |  |  | for detailed calculations see excel-electricity-JV
B.046.06.121.231201 Electricity Manipur production | electricity India | B.046.06.121 | Energy, electricity India | MJ | Electricity Manipur production | 0.00057766 | 3.7736e-05 | 3.9769e-05 | 0.00021846 | 0.0002817 | 1.2946e-05 | 2.6823e-05 | 2.2535e-05 | 1.5201e-05 | 0 | 0 | 0 | 0.00021846 | 0 | 0 | 0 | 0 | 0 | 0.002118 | 0.0002817 | 7.7504e-05 | 3.9769e-05 | 3.9769e-05 | 0.00021846 | 1.0526 | 0 | 0 | 0 | 0 | 0.016105 | 1.0365 | 4.6903e-05 | 4.499e-05 | 1.8821e-06 | 3.1482e-08 | 2.6972e-09 | 6.9604e-12 | 4.4093e-06 | 1.9655e-09 | 5.9304e-12 | 1.6203e-16 | 0 | 0 | 3.3507e-12 | 7.2835e-10 | 4.7499e-13 | 5.5481e-13 | 0 | 0 | 0 | 0 | 0 | 0 | 0 | 0 | 4.4093e-06 | 0 | 0 | 0 | 0 | 1.9529e-07 | 4.9282e-09 | 5.9056e-08 | 0 | 1.6048e-08 | 2.1692e-09 | 0 | 3.2924e-09 | 0 | 0 | 0 | 0 | 0 | 4.4302e-09 | 0 | 1.0536e-07 | 0 | 0 | 0.002118 | 9.128e-05 | 3.8693e-06 | 1.6308e-07 | 0 | 0 | 4.8461e-07 | 0 | 0 |  |  | for detailed calculations see excel-electricity-JV
B.046.06.122.231201 Electricity Meghalaya production | electricity India | B.046.06.122 | Energy, electricity India | MJ | Electricity Meghalaya production | 0.00049369 | 3.0853e-05 | 2.7872e-05 | 0.0002032 | 0.00023176 | 9.5228e-06 | 1.8349e-05 | 1.5416e-05 | 1.5437e-05 | 0 | 0 | 0 | 0.0002032 | 0 | 0 | 0 | 0 | 0 | 0.0017426 | 0.00023176 | 5.8725e-05 | 2.7872e-05 | 2.7872e-05 | 0.0002032 | 1.0526 | 0 | 0 | 0 | 0 | 0 | 1.0526 | 3.8385e-05 | 3.6843e-05 | 1.5137e-06 | 2.9283e-08 | 2.2088e-09 | 5.5979e-12 | 4.1013e-06 | 1.6171e-09 | 4.8792e-12 | 1.3331e-16 | 0 | 0 | 2.2922e-12 | 5.8939e-10 | 3.2494e-13 | 3.9364e-13 | 0 | 0 | 0 | 0 | 0 | 0 | 0 | 0 | 4.1013e-06 | 0 | 0 | 0 | 0 | 1.724e-07 | 3.4685e-09 | 4.8587e-08 | 0 | 1.5568e-08 | 1.4839e-09 | 0 | 2.2523e-09 | 0 | 0 | 0 | 0 | 0 | 3.037e-09 | 0 | 9.8003e-08 | 0 | 0 | 0.0017426 | 6.2444e-05 | 2.7135e-06 | 1.1156e-07 | 0 | 0 | 4.6123e-07 | 0 | 0 |  |  | for detailed calculations see excel-electricity-JV
B.046.06.123.231201 Electricity Mizoram production | electricity India | B.046.06.123 | Energy, electricity India | MJ | Electricity Mizoram production | 0.00055132 | 3.5576e-05 | 3.6036e-05 | 0.00021367 | 0.00026603 | 1.1872e-05 | 2.4164e-05 | 2.0301e-05 | 1.5275e-05 | 0 | 0 | 0 | 0.00021367 | 0 | 0 | 0 | 0 | 0 | 0.0020002 | 0.00026603 | 7.1613e-05 | 3.6036e-05 | 3.6036e-05 | 0.00021367 | 1.0526 | 0 | 0 | 0 | 0 | 0.011053 | 1.0416 | 4.4231e-05 | 4.2434e-05 | 1.7665e-06 | 3.0793e-08 | 2.544e-09 | 6.533e-12 | 4.3127e-06 | 1.8562e-09 | 5.6006e-12 | 1.5302e-16 | 0 | 0 | 3.0186e-12 | 6.8476e-10 | 4.2792e-13 | 5.0425e-13 | 0 | 0 | 0 | 0 | 0 | 0 | 0 | 0 | 4.3127e-06 | 0 | 0 | 0 | 0 | 1.8811e-07 | 4.4703e-09 | 5.5772e-08 | 0 | 1.5897e-08 | 1.9542e-09 | 0 | 2.9661e-09 | 0 | 0 | 0 | 0 | 0 | 3.9931e-09 | 0 | 1.0305e-07 | 0 | 0 | 0.0020002 | 8.2233e-05 | 3.5067e-06 | 1.4692e-07 | 0 | 0 | 4.7728e-07 | 0 | 0 |  |  | for detailed calculations see excel-electricity-JV
B.046.06.124.231201 Electricity Nagaland production | electricity India | B.046.06.124 | Energy, electricity India | MJ | Electricity Nagaland production | 0.00049369 | 3.0853e-05 | 2.7872e-05 | 0.0002032 | 0.00023176 | 9.5228e-06 | 1.8349e-05 | 1.5416e-05 | 1.5437e-05 | 0 | 0 | 0 | 0.0002032 | 0 | 0 | 0 | 0 | 0 | 0.0017426 | 0.00023176 | 5.8725e-05 | 2.7872e-05 | 2.7872e-05 | 0.0002032 | 1.0526 | 0 | 0 | 0 | 0 | 0 | 1.0526 | 3.8385e-05 | 3.6843e-05 | 1.5137e-06 | 2.9283e-08 | 2.2088e-09 | 5.5979e-12 | 4.1013e-06 | 1.6171e-09 | 4.8792e-12 | 1.3331e-16 | 0 | 0 | 2.2922e-12 | 5.8939e-10 | 3.2494e-13 | 3.9364e-13 | 0 | 0 | 0 | 0 | 0 | 0 | 0 | 0 | 4.1013e-06 | 0 | 0 | 0 | 0 | 1.724e-07 | 3.4685e-09 | 4.8587e-08 | 0 | 1.5568e-08 | 1.4839e-09 | 0 | 2.2523e-09 | 0 | 0 | 0 | 0 | 0 | 3.037e-09 | 0 | 9.8003e-08 | 0 | 0 | 0.0017426 | 6.2444e-05 | 2.7135e-06 | 1.1156e-07 | 0 | 0 | 4.6123e-07 | 0 | 0 |  |  | for detailed calculations see excel-electricity-JV
B.046.06.125.231201 Electricity Odisha production | electricity India | B.046.06.125 | Energy, electricity India | MJ | Electricity Odisha production | 0.039735 | 0.0014357 | 0.0022124 | 2.8712e-05 | 0.036059 | 0.00071471 | 0.0014977 | 0.0012583 | 0.00017738 | 0 | 0 | 0 | 2.8712e-05 | 0 | 0 | 0 | 0 | 0 | 0.27112 | 0.036059 | 0.0036481 | 0.0022124 | 0.0022124 | 2.8712e-05 | 2.987 | 2.8877 | 0 | 0 | 0.0012421 | 0.010316 | 0.087789 | 0.0049577 | 0.0047 | 0.00022078 | 3.6961e-05 | 2.8177e-07 | 8.1648e-10 | 0.0051766 | 2.516e-07 | 7.5913e-10 | 2.0741e-14 | 0 | 0 | 1.871e-10 | 2.999e-08 | 2.6523e-11 | 3.0807e-11 | 0 | 0 | 0 | 0 | 0 | 0 | 0 | 0 | 5.7952e-07 | 0.005176 | 0 | 0 | 0 | 1.218e-05 | 2.7399e-07 | 7.5595e-06 | 0 | 2.9414e-07 | 1.2112e-07 | 0 | 1.8384e-07 | 0 | 0 | 0 | 0 | 0 | 2.4729e-07 | 3.4868e-06 | 1.3848e-08 | 0 | 0 | 0.27112 | 0.0050969 | 0.00021524 | 9.1061e-06 | 0 | 0 | 1.0267e-05 | 0 | 0.054484 |  |  | for detailed calculations see excel-electricity-JV
B.046.06.126.231201 Electricity Puducherry production | electricity India | B.046.06.126 | Energy, electricity India | MJ | Electricity Puducherry production | 0.036016 | 0.0021109 | 0.0089006 | 5.8947e-05 | 0.024946 | 0.0066829 | 0.0022177 | 0.0018632 | 0.00024773 | 0 | 0 | 0 | 5.8947e-05 | 0 | 0 | 0 | 0 | 0 | 0.18756 | 0.024946 | 0.011012 | 0.0089006 | 0.0089006 | 5.8947e-05 | 2.2738 | 2.2221 | 0 | 0 | 0 | 0.051684 | 0 | 0.0056706 | 0.0053486 | 0.00019714 | 0.00012493 | 3.2066e-07 | 7.2907e-10 | 0.017498 | 1.7406e-07 | 5.2518e-10 | 1.4349e-14 | 0 | 0 | 2.7704e-10 | 1.4632e-07 | 3.9273e-11 | 1.646e-10 | 0 | 0 | 0 | 0 | 0 | 0 | 0 | 0 | 1.1897e-06 | 0.017497 | 0 | 0 | 0 | 1.1015e-05 | 1.226e-06 | 5.2298e-06 | 0 | 1.0979e-06 | 1.7935e-07 | 0 | 2.7222e-07 | 0 | 0 | 0 | 0 | 0 | 4.1943e-07 | 2.5623e-06 | 2.843e-08 | 0 | 0 | 0.18756 | 0.0075471 | 0.00087997 | 1.3484e-05 | 0 | 0 | 4.9129e-05 | 0 | 0.30028 |  |  | for detailed calculations see excel-electricity-JV
B.046.06.127.231201 Electricity Punjab production | electricity India | B.046.06.127 | Energy, electricity India | MJ | Electricity Punjab production | 0.035245 | 0.0012876 | 0.0019864 | 9.7036e-05 | 0.031874 | 0.00064037 | 0.0013461 | 0.0011309 | 0.00015668 | 0 | 0 | 0 | 9.7036e-05 | 0 | 0 | 0 | 0 | 0 | 0.23965 | 0.031874 | 0.003274 | 0.0019864 | 0.0019864 | 9.7036e-05 | 2.7557 | 2.5373 | 0 | 0 | 0.023103 | 0.062632 | 0.13263 | 0.0043885 | 0.0041607 | 0.00019537 | 3.2487e-05 | 2.4944e-07 | 7.2253e-10 | 0.00455 | 2.224e-07 | 6.7103e-10 | 1.8333e-14 | 0 | 0 | 1.6816e-10 | 2.6874e-08 | 2.3837e-11 | 2.7646e-11 | 0 | 0 | 0 | 0 | 0 | 0 | 0 | 0 | 1.9585e-06 | 0.004548 | 0 | 0 | 0 | 1.0797e-05 | 2.4596e-07 | 6.6822e-06 | 0 | 2.6167e-07 | 1.0886e-07 | 0 | 1.6523e-07 | 0 | 0 | 0 | 0 | 0 | 2.2224e-07 | 3.0637e-06 | 4.68e-08 | 0 | 0 | 0.23965 | 0.0045808 | 0.00019325 | 8.1842e-06 | 0 | 0 | 9.1467e-06 | 0 | 0.047874 |  |  | for detailed calculations see excel-electricity-JV
B.046.06.128.231201 Electricity Rajasthan production | electricity India | B.046.06.128 | Energy, electricity India | MJ | Electricity Rajasthan production | 0.027871 | 0.0010379 | 0.0017195 | 0.0020895 | 0.023025 | 0.00061439 | 0.0011051 | 0.00092846 | 0.00010945 | 0 | 0 | 0 | 0.00038157 | 0 | 0.0017079 | 0 | 0 | 0 | 0.17312 | 0.023025 | 0.0027574 | 0.0017195 | 0.0017195 | 0.0020895 | 2.3856 | 1.762 | 0.23152 | 0 | 0.00472 | 0.37821 | 0.0091579 | 0.0032388 | 0.0030718 | 0.00014301 | 2.3934e-05 | 1.8416e-07 | 5.2888e-10 | 0.0033522 | 1.6065e-07 | 4.8473e-10 | 1.3243e-14 | 0 | 0 | 1.3806e-10 | 2.3373e-08 | 1.9571e-11 | 2.4573e-11 | 0 | 0 | 0 | 0 | 0 | 0 | 0 | 0 | 7.7015e-06 | 0.0033445 | 0 | 0 | 0 | 8.2647e-06 | 2.1486e-07 | 4.827e-06 | 0 | 2.0831e-07 | 8.9375e-08 | 0 | 1.3565e-07 | 0 | 0 | 0 | 0 | 0 | 1.833e-07 | 2.4222e-06 | 1.8403e-07 | 0 | 0 | 0.17312 | 0.0037609 | 0.0001675 | 6.7192e-06 | 0 | 0 | 7.5716e-06 | 0 | 0.036805 |  |  | for detailed calculations see excel-electricity-JV
B.046.06.129.231201 Electricity Sikkim production | electricity India | B.046.06.129 | Energy, electricity India | MJ | Electricity Sikkim production | 0.00049863 | 3.1258e-05 | 2.8572e-05 | 0.0002041 | 0.0002347 | 9.7241e-06 | 1.8847e-05 | 1.5834e-05 | 1.5423e-05 | 0 | 0 | 0 | 0.0002041 | 0 | 0 | 0 | 0 | 0 | 0.0017646 | 0.0002347 | 5.9829e-05 | 2.8572e-05 | 2.8572e-05 | 0.0002041 | 1.0526 | 0 | 0 | 0 | 0 | 0.00094737 | 1.0517 | 3.8887e-05 | 3.7322e-05 | 1.5353e-06 | 2.9413e-08 | 2.2375e-09 | 5.678e-12 | 4.1194e-06 | 1.6376e-09 | 4.941e-12 | 1.35e-16 | 0 | 0 | 2.3545e-12 | 5.9757e-10 | 3.3377e-13 | 4.0312e-13 | 0 | 0 | 0 | 0 | 0 | 0 | 0 | 0 | 4.1194e-06 | 0 | 0 | 0 | 0 | 1.7375e-07 | 3.5544e-09 | 4.9203e-08 | 0 | 1.5596e-08 | 1.5242e-09 | 0 | 2.3135e-09 | 0 | 0 | 0 | 0 | 0 | 3.1189e-09 | 0 | 9.8436e-08 | 0 | 0 | 0.0017646 | 6.414e-05 | 2.7815e-06 | 1.1459e-07 | 0 | 0 | 4.626e-07 | 0 | 0 |  |  | for detailed calculations see excel-electricity-JV
B.046.06.130.231201 Electricity Tamil Nadu production | electricity India | B.046.06.130 | Energy, electricity India | MJ | Electricity Tamil Nadu production | 0.029092 | 0.00097116 | 0.001641 | 0.0034617 | 0.023018 | 0.00062132 | 0.0010197 | 0.00085666 | 0.0001145 | 0 | 0 | 0 | 0.00014803 | 0 | 0.0033137 | 0 | 0 | 0 | 0.17307 | 0.023018 | 0.0026121 | 0.001641 | 0.001641 | 0.0034617 | 2.5717 | 1.8207 | 0.44919 | 0 | 0.010434 | 0.23368 | 0.057684 | 0.0032281 | 0.0030607 | 0.00014236 | 2.4956e-05 | 1.835e-07 | 5.2648e-10 | 0.0034952 | 1.606e-07 | 4.8458e-10 | 1.324e-14 | 0 | 0 | 1.2738e-10 | 2.2766e-08 | 1.8057e-11 | 2.3824e-11 | 0 | 0 | 0 | 0 | 0 | 0 | 0 | 0 | 2.9877e-06 | 0.0034922 | 0 | 0 | 0 | 8.4625e-06 | 2.0619e-07 | 4.8255e-06 | 0 | 2.1083e-07 | 8.2463e-08 | 0 | 1.2516e-07 | 0 | 0 | 0 | 0 | 0 | 1.6964e-07 | 2.7713e-06 | 7.1393e-08 | 0 | 0 | 0.17307 | 0.00347 | 0.00015998 | 6.1996e-06 | 0 | 0 | 7.655e-06 | 0 | 0.038726 |  |  | for detailed calculations see excel-electricity-JV
| electricity USA | B.046.08 | Energy, electricity USA states
B.046.08.101.231201 Electricity Alabama production | electricity USA | B.046.08.101 | Energy, electricity USA | MJ | Electricity Alabama production | 0.026568 | 0.00074993 | 0.001741 | 0.0076702 | 0.016407 | 0.00097157 | 0.00076946 | 0.00064645 | 0.00010348 | 0 | 0 | 0 | 2.1483e-05 | 0 | 0.0076488 | 0 | 0 | 0 | 0.12336 | 0.016407 | 0.002491 | 0.001741 | 0.001741 | 0.0076702 | 2.638 | 1.478 | 1.0368 | 0 | 0.027326 | 0.0031579 | 0.092632 | 0.0025163 | 0.0023544 | 0.00010482 | 5.7071e-05 | 1.4115e-07 | 3.8765e-10 | 0.0079931 | 1.1448e-07 | 3.454e-10 | 9.4369e-15 | 0 | 0 | 9.6123e-11 | 2.6577e-08 | 1.3626e-11 | 2.8613e-11 | 0 | 0 | 0 | 0 | 0 | 0 | 0 | 0 | 4.3361e-07 | 0.0079927 | 0 | 0 | 0 | 7.267e-06 | 2.2891e-07 | 3.4395e-06 | 0 | 2.3478e-07 | 6.2228e-08 | 0 | 9.4449e-08 | 0 | 0 | 0 | 0 | 0 | 1.3277e-07 | 3.0639e-06 | 1.0361e-08 | 0 | 0 | 0.12336 | 0.0026186 | 0.00017089 | 4.6783e-06 | 0 | 0 | 9.268e-06 | 0 | 0.13005 |  |  | for detailed calculations see excel-electricity-JV
B.046.08.102.231201 Electricity Alaska production | electricity USA | B.046.08.102 | Energy, electricity USA | MJ | Electricity Alaska production | 0.03795 | 0.0057806 | 0.0080305 | 6.2866e-05 | 0.024076 | 0.0013435 | 0.0066871 | 0.0056181 | 0.00016252 | 0 | 0 | 0 | 6.2866e-05 | 0 | 0 | 0 | 0 | 0 | 0.18102 | 0.024076 | 0.013811 | 0.0080305 | 0.0080305 | 6.2866e-05 | 2.1778 | 1.8567 | 0 | 0 | 0.0074526 | 0.022105 | 0.29158 | 0.0046132 | 0.004325 | 0.0001957 | 9.2436e-05 | 2.5929e-07 | 7.2375e-10 | 0.012946 | 1.6799e-07 | 5.0686e-10 | 1.3848e-14 | 0 | 0 | 8.3536e-10 | 9.0472e-08 | 1.1842e-10 | 9.8463e-11 | 0 | 0 | 0 | 0 | 0 | 0 | 0 | 0 | 1.2689e-06 | 0.012945 | 0 | 0 | 0 | 1.1197e-05 | 9.5386e-07 | 5.0473e-06 | 0 | 5.2791e-07 | 5.408e-07 | 0 | 8.2082e-07 | 0 | 0 | 0 | 0 | 0 | 1.0866e-06 | 2.1898e-06 | 3.032e-08 | 0 | 0 | 0.18102 | 0.022757 | 0.00077665 | 4.0657e-05 | 0 | 0 | 1.8875e-05 | 0 | 0.20045 |  |  | for detailed calculations see excel-electricity-JV
B.046.08.103.231201 Electricity Arizona production | electricity USA | B.046.08.103 | Energy, electricity USA | MJ | Electricity Arizona production | 0.025092 | 0.00093694 | 0.0015502 | 0.0070025 | 0.015603 | 0.00057052 | 0.00097967 | 0.00082306 | 0.00011388 | 0 | 0 | 0 | 9.0106e-05 | 0 | 0.0069124 | 0 | 0 | 0 | 0.11731 | 0.015603 | 0.0024871 | 0.0015502 | 0.0015502 | 0.0070025 | 2.5358 | 1.4584 | 0.93703 | 0 | 0.0024842 | 0.081053 | 0.056842 | 0.0023391 | 0.0021758 | 9.9553e-05 | 6.373e-05 | 1.3044e-07 | 3.6817e-10 | 0.0089257 | 1.0887e-07 | 3.2848e-10 | 8.9746e-15 | 0 | 0 | 1.2238e-10 | 2.1454e-08 | 1.7349e-11 | 2.233e-11 | 0 | 0 | 0 | 0 | 0 | 0 | 0 | 0 | 1.8187e-06 | 0.0089239 | 0 | 0 | 0 | 6.9776e-06 | 1.9424e-07 | 3.271e-06 | 0 | 2.0285e-07 | 7.9228e-08 | 0 | 1.2025e-07 | 0 | 0 | 0 | 0 | 0 | 1.6273e-07 | 2.9038e-06 | 4.3458e-08 | 0 | 0 | 0.11731 | 0.0033339 | 0.00015107 | 5.9564e-06 | 0 | 0 | 7.2902e-06 | 0 | 0.14815 |  |  | for detailed calculations see excel-electricity-JV
B.046.08.104.231201 Electricity Arkansas production | electricity USA | B.046.08.104 | Energy, electricity USA | MJ | Electricity Arkansas production | 0.031423 | 0.00098689 | 0.0032507 | 0.0053691 | 0.021817 | 0.002206 | 0.0010447 | 0.00087768 | 0.00010921 | 0 | 0 | 0 | 2.4438e-05 | 0 | 0.0053446 | 0 | 0 | 0 | 0.16404 | 0.021817 | 0.0042376 | 0.0032507 | 0.0032507 | 0.0053691 | 2.719 | 1.8881 | 0.72451 | 0 | 0.021116 | 0.0084211 | 0.076842 | 0.0036054 | 0.0034037 | 0.00014478 | 5.6921e-05 | 2.0406e-07 | 5.3542e-10 | 0.0079722 | 1.5223e-07 | 4.593e-10 | 1.2549e-14 | 0 | 0 | 1.305e-10 | 5.17e-08 | 1.85e-11 | 5.7609e-11 | 0 | 0 | 0 | 0 | 0 | 0 | 0 | 0 | 4.9325e-07 | 0.0079717 | 0 | 0 | 0 | 8.9908e-06 | 4.4014e-07 | 4.5738e-06 | 0 | 3.9731e-07 | 8.4486e-08 | 0 | 1.2823e-07 | 0 | 0 | 0 | 0 | 0 | 1.8866e-07 | 3.1664e-06 | 1.1786e-08 | 0 | 0 | 0.16404 | 0.0035552 | 0.00032052 | 6.3517e-06 | 0 | 0 | 1.7211e-05 | 0 | 0.1232 |  |  | for detailed calculations see excel-electricity-JV
B.046.08.105.231201 Electricity California production | electricity USA | B.046.08.105 | Energy, electricity USA | MJ | Electricity California production | 0.017698 | 0.0012553 | 0.0017196 | 0.0022436 | 0.012479 | 0.00036139 | 0.0013583 | 0.0011411 | 0.00011413 | 0 | 0 | 0 | 0.00024827 | 0 | 0.0019953 | 0 | 0 | 0 | 0.093828 | 0.012479 | 0.0029749 | 0.0017196 | 0.0017196 | 0.0022436 | 1.8746 | 1.2123 | 0.27048 | 0 | 0.049684 | 0.26632 | 0.075789 | 0.0019622 | 0.0018098 | 8.3459e-05 | 6.9028e-05 | 1.085e-07 | 3.0865e-10 | 0.0096678 | 8.7073e-08 | 2.6272e-10 | 7.1779e-15 | 0 | 0 | 1.6968e-10 | 2.1256e-08 | 2.4053e-11 | 2.1872e-11 | 0 | 0 | 0 | 0 | 0 | 0 | 0 | 0 | 5.011e-06 | 0.0096628 | 0 | 0 | 0 | 5.3797e-06 | 2.0665e-07 | 2.6162e-06 | 0 | 1.9047e-07 | 1.0985e-07 | 0 | 1.6672e-07 | 0 | 0 | 0 | 0 | 0 | 2.2155e-07 | 1.7485e-06 | 1.1974e-07 | 0 | 0 | 0.093828 | 0.0046223 | 0.00016658 | 8.2582e-06 | 0 | 0 | 6.3966e-06 | 0 | 0.16359 |  |  | for detailed calculations see excel-electricity-JV
B.046.08.106.231201 Electricity Colorado production | electricity USA | B.046.08.106 | Energy, electricity USA | MJ | Electricity Colorado production | 0.026794 | 0.00090168 | 0.0016109 | 0.00012593 | 0.024155 | 0.00065691 | 0.000954 | 0.00080149 | 0.00010019 | 0 | 0 | 0 | 0.00012593 | 0 | 0 | 0 | 0 | 0 | 0.18162 | 0.024155 | 0.0025126 | 0.0016109 | 0.0016109 | 0.00012593 | 2.2681 | 1.9221 | 0 | 0 | 0.0049684 | 0.31158 | 0.029474 | 0.0033887 | 0.0031896 | 0.00014854 | 5.0492e-05 | 1.9123e-07 | 5.4933e-10 | 0.0070717 | 1.6854e-07 | 5.0853e-10 | 1.3894e-14 | 0 | 0 | 1.1918e-10 | 2.2564e-08 | 1.6894e-11 | 2.3889e-11 | 0 | 0 | 0 | 0 | 0 | 0 | 0 | 0 | 2.5417e-06 | 0.0070691 | 0 | 0 | 0 | 8.171e-06 | 2.0393e-07 | 5.064e-06 | 0 | 2.0013e-07 | 7.7152e-08 | 0 | 1.171e-07 | 0 | 0 | 0 | 0 | 0 | 1.5943e-07 | 2.2885e-06 | 6.0734e-08 | 0 | 0 | 0.18162 | 0.0032466 | 0.00015722 | 5.8003e-06 | 0 | 0 | 7.4502e-06 | 0 | 0.10555 |  |  | for detailed calculations see excel-electricity-JV
B.046.08.107.231201 Electricity Connecticut production | electricity USA | B.046.08.107 | Energy, electricity USA | MJ | Electricity Connecticut production | 0.024632 | 0.00086219 | 0.0013942 | 0.0092739 | 0.013101 | 0.00051719 | 0.00087705 | 0.00073684 | 0.00012535 | 0 | 0 | 0 | 9.8262e-06 | 0 | 0.009264 | 0 | 0 | 0 | 0.098506 | 0.013101 | 0.0022564 | 0.0013942 | 0.0013942 | 0.0092739 | 2.6349 | 1.3246 | 1.2558 | 0 | 0.039747 | 0.0073684 | 0.0073684 | 0.002013 | 0.001855 | 8.4225e-05 | 7.3734e-05 | 1.1121e-07 | 3.1148e-10 | 0.010327 | 9.1414e-08 | 2.7582e-10 | 7.5357e-15 | 0 | 0 | 1.0956e-10 | 1.969e-08 | 1.5532e-11 | 2.0127e-11 | 0 | 0 | 0 | 0 | 0 | 0 | 0 | 0 | 1.9833e-07 | 0.010327 | 0 | 0 | 0 | 6.5899e-06 | 1.7484e-07 | 2.7466e-06 | 0 | 2.0332e-07 | 7.0929e-08 | 0 | 1.0766e-07 | 0 | 0 | 0 | 0 | 0 | 1.4575e-07 | 3.1361e-06 | 4.7391e-09 | 0 | 0 | 0.098506 | 0.0029847 | 0.00013589 | 5.3325e-06 | 0 | 0 | 7.1493e-06 | 0 | 0.17678 |  |  | for detailed calculations see excel-electricity-JV
B.046.08.108.231201 Electricity Delaware production | electricity USA | B.046.08.108 | Energy, electricity USA | MJ | Electricity Delaware production | 0.031716 | 0.0016022 | 0.0025335 | 1.8321e-05 | 0.027562 | 0.00086533 | 0.0016682 | 0.0014015 | 0.00020069 | 0 | 0 | 0 | 1.8321e-05 | 0 | 0 | 0 | 0 | 0 | 0.20724 | 0.027562 | 0.0041357 | 0.0025335 | 0.0025335 | 1.8321e-05 | 2.32 | 2.2373 | 0 | 0 | 0.065832 | 0.016842 | 0 | 0.0040814 | 0.0037903 | 0.00017457 | 0.0001166 | 2.2723e-07 | 6.456e-10 | 0.016331 | 1.9231e-07 | 5.8026e-10 | 1.5854e-14 | 0 | 0 | 2.084e-10 | 3.471e-08 | 2.9542e-11 | 3.5779e-11 | 0 | 0 | 0 | 0 | 0 | 0 | 0 | 0 | 3.6979e-07 | 0.016331 | 0 | 0 | 0 | 9.6493e-06 | 3.1528e-07 | 5.7783e-06 | 0 | 3.3873e-07 | 1.3491e-07 | 0 | 2.0477e-07 | 0 | 0 | 0 | 0 | 0 | 2.761e-07 | 2.5924e-06 | 8.8363e-09 | 0 | 0 | 0.20724 | 0.005677 | 0.00024665 | 1.0143e-05 | 0 | 0 | 1.1935e-05 | 0 | 0.27714 |  |  | for detailed calculations see excel-electricity-JV
B.046.08.109.231201 Electricity District of Columbia production | electricity USA | B.046.08.109 | Energy, electricity USA | MJ | Electricity District of Columbia production | 0.036695 | 0.0052958 | 0.0064587 | 0.00014286 | 0.024798 | 0.00036777 | 0.006091 | 0.0051173 | 0.00017852 | 0 | 0 | 0 | 0.00014286 | 0 | 0 | 0 | 0 | 0 | 0.18645 | 0.024798 | 0.011755 | 0.0064587 | 0.0064587 | 0.00014286 | 1.9025 | 1.4605 | 0 | 0 | 0.31674 | 0.12526 | 0 | 0.0042938 | 0.004022 | 0.00018969 | 8.2131e-05 | 2.4113e-07 | 7.0152e-10 | 0.011503 | 1.7303e-07 | 5.2206e-10 | 1.4264e-14 | 0 | 0 | 7.609e-10 | 6.7341e-08 | 1.0786e-10 | 7.1578e-11 | 0 | 0 | 0 | 0 | 0 | 0 | 0 | 0 | 2.8835e-06 | 0.0115 | 0 | 0 | 0 | 1.0323e-05 | 7.4399e-07 | 5.1988e-06 | 0 | 4.0531e-07 | 4.9259e-07 | 0 | 7.4765e-07 | 0 | 0 | 0 | 0 | 0 | 9.8167e-07 | 1.6841e-06 | 6.8903e-08 | 0 | 0 | 0.18645 | 0.020728 | 0.000622 | 3.7033e-05 | 0 | 0 | 1.2733e-05 | 0 | 0.19737 |  |  | for detailed calculations see excel-electricity-JV
B.046.08.110.231201 Electricity Florida production | electricity USA | B.046.08.110 | Energy, electricity USA | MJ | Electricity Florida production | 0.025993 | 0.0011838 | 0.0020796 | 0.0027763 | 0.019953 | 0.00087601 | 0.0012036 | 0.0010112 | 0.00017262 | 0 | 0 | 0 | 4.4623e-05 | 0 | 0.0027317 | 0 | 0 | 0 | 0.15003 | 0.019953 | 0.0032634 | 0.0020796 | 0.0020796 | 0.0027763 | 2.4266 | 1.9815 | 0.3703 | 0 | 0.034779 | 0.038947 | 0.0010526 | 0.003055 | 0.002826 | 0.00012777 | 0.00010126 | 1.6942e-07 | 4.7254e-10 | 0.014182 | 1.3922e-07 | 4.2007e-10 | 1.1477e-14 | 0 | 0 | 1.5036e-10 | 3.0051e-08 | 2.1314e-11 | 3.1138e-11 | 0 | 0 | 0 | 0 | 0 | 0 | 0 | 0 | 9.0065e-07 | 0.014181 | 0 | 0 | 0 | 7.9877e-06 | 2.6418e-07 | 4.1831e-06 | 0 | 2.9953e-07 | 9.7338e-08 | 0 | 1.4774e-07 | 0 | 0 | 0 | 0 | 0 | 2.0159e-07 | 2.7727e-06 | 2.1522e-08 | 0 | 0 | 0.15003 | 0.004096 | 0.00020307 | 7.3179e-06 | 0 | 0 | 1.084e-05 | 0 | 0.23998 |  |  | for detailed calculations see excel-electricity-JV
B.046.08.111.231201 Electricity Georgia (USA) production | electricity USA | B.046.08.111 | Energy, electricity USA | MJ | Electricity Georgia (USA) production | 0.027037 | 0.0010522 | 0.0025353 | 0.0064182 | 0.017031 | 0.0014266 | 0.0011088 | 0.00093151 | 0.00012066 | 0 | 0 | 0 | 5.2123e-05 | 0 | 0.0063661 | 0 | 0 | 0 | 0.12805 | 0.017031 | 0.0035875 | 0.0025353 | 0.0025353 | 0.0064182 | 2.5633 | 1.5695 | 0.86297 | 0 | 0.057137 | 0.04 | 0.033684 | 0.0028048 | 0.0026238 | 0.00011356 | 6.7438e-05 | 1.573e-07 | 4.1998e-10 | 0.0094451 | 1.1883e-07 | 3.5855e-10 | 9.796e-15 | 0 | 0 | 1.3851e-10 | 3.8333e-08 | 1.9635e-11 | 4.1792e-11 | 0 | 0 | 0 | 0 | 0 | 0 | 0 | 0 | 1.052e-06 | 0.009444 | 0 | 0 | 0 | 7.6035e-06 | 3.3373e-07 | 3.5704e-06 | 0 | 3.1603e-07 | 8.9668e-08 | 0 | 1.361e-07 | 0 | 0 | 0 | 0 | 0 | 1.9157e-07 | 2.9408e-06 | 2.5139e-08 | 0 | 0 | 0.12805 | 0.0037732 | 0.0002489 | 6.7413e-06 | 0 | 0 | 1.2807e-05 | 0 | 0.15614 |  |  | for detailed calculations see excel-electricity-JV
B.046.08.112.231201 Electricity Hawaii production | electricity USA | B.046.08.112 | Energy, electricity USA | MJ | Electricity Hawaii production | 0.040995 | 0.0030955 | 0.0089614 | 9.3739e-05 | 0.028845 | 0.0053746 | 0.0035867 | 0.0030134 | 8.2134e-05 | 0 | 0 | 0 | 9.3739e-05 | 0 | 0 | 0 | 0 | 0 | 0.21688 | 0.028845 | 0.012057 | 0.0089614 | 0.0089614 | 9.3739e-05 | 2.657 | 2.4231 | 0 | 0 | 0.084463 | 0.13684 | 0.012632 | 0.0059557 | 0.0055825 | 0.00022228 | 0.00015098 | 3.3468e-07 | 8.2206e-10 | 0.021145 | 2.0126e-07 | 6.0726e-10 | 1.6591e-14 | 0 | 0 | 4.4806e-10 | 1.3297e-07 | 6.3517e-11 | 1.5127e-10 | 0 | 0 | 0 | 0 | 0 | 0 | 0 | 0 | 1.892e-06 | 0.021143 | 0 | 0 | 0 | 1.2404e-05 | 1.1904e-06 | 6.0471e-06 | 0 | 8.3778e-07 | 2.9007e-07 | 0 | 4.4026e-07 | 0 | 0 | 0 | 0 | 0 | 6.269e-07 | 2.926e-06 | 4.521e-08 | 0 | 0 | 0.21688 | 0.012206 | 0.00088098 | 2.1807e-05 | 0 | 0 | 3.8379e-05 | 0 | 0.28519 |  |  | for detailed calculations see excel-electricity-JV
B.046.08.113.231201 Electricity Idaho production | electricity USA | B.046.08.113 | Energy, electricity USA | MJ | Electricity Idaho production | 0.010275 | 0.00073199 | 0.0015814 | 0.00019244 | 0.0077693 | 0.00078717 | 0.0007942 | 0.00066724 | 6.4745e-05 | 0 | 0 | 0 | 0.00019244 | 0 | 0 | 0 | 0 | 0 | 0.058416 | 0.0077693 | 0.0023134 | 0.0015814 | 0.0015814 | 0.00019244 | 1.3941 | 0.61629 | 0 | 0 | 0.040989 | 0.2 | 0.53684 | 0.0013765 | 0.0012871 | 5.4784e-05 | 3.4621e-05 | 7.7165e-08 | 2.026e-10 | 0.0048489 | 5.421e-08 | 1.6356e-10 | 4.4688e-15 | 0 | 0 | 9.9214e-11 | 2.2856e-08 | 1.4064e-11 | 2.4971e-11 | 0 | 0 | 0 | 0 | 0 | 0 | 0 | 0 | 3.884e-06 | 0.004845 | 0 | 0 | 0 | 3.1131e-06 | 2.0482e-07 | 1.6288e-06 | 0 | 1.7877e-07 | 6.4229e-08 | 0 | 9.7486e-08 | 0 | 0 | 0 | 0 | 0 | 1.35e-07 | 7.1117e-07 | 9.2811e-08 | 0 | 0 | 0.058416 | 0.0027028 | 0.00015487 | 4.8288e-06 | 0 | 0 | 7.2022e-06 | 0 | 0.082923 |  |  | for detailed calculations see excel-electricity-JV
B.046.08.114.231201 Electricity Illinois production | electricity USA | B.046.08.114 | Energy, electricity USA | MJ | Electricity Illinois production | 0.028779 | 0.00051464 | 0.0017621 | 0.012697 | 0.013806 | 0.0012109 | 0.00055128 | 0.00046315 | 5.1486e-05 | 0 | 0 | 0 | 3.6073e-05 | 0 | 0.012661 | 0 | 0 | 0 | 0.1038 | 0.013806 | 0.0022768 | 0.0017621 | 0.0017621 | 0.012697 | 2.8681 | 1.033 | 1.7163 | 0 | 0.0062105 | 0.11158 | 0.0010526 | 0.0021902 | 0.0020755 | 8.9719e-05 | 2.4996e-05 | 1.2443e-07 | 3.318e-10 | 0.0035008 | 9.6327e-08 | 2.9064e-10 | 7.9408e-15 | 0 | 0 | 6.8868e-11 | 2.8035e-08 | 9.7626e-12 | 3.1389e-11 | 0 | 0 | 0 | 0 | 0 | 0 | 0 | 0 | 7.2808e-07 | 0.0035001 | 0 | 0 | 0 | 7.002e-06 | 2.3908e-07 | 2.8942e-06 | 0 | 2.0978e-07 | 4.4584e-08 | 0 | 6.7669e-08 | 0 | 0 | 0 | 0 | 0 | 9.9998e-08 | 3.4293e-06 | 1.7398e-08 | 0 | 0 | 0.1038 | 0.0018761 | 0.0001738 | 3.3518e-06 | 0 | 0 | 9.2143e-06 | 0 | 0.051008 |  |  | for detailed calculations see excel-electricity-JV
B.046.08.115.231201 Electricity Indiana production | electricity USA | B.046.08.115 | Energy, electricity USA | MJ | Electricity Indiana production | 0.036625 | 0.0013995 | 0.0027203 | 3.5329e-05 | 0.03247 | 0.0012059 | 0.0015144 | 0.0012723 | 0.00012717 | 0 | 0 | 0 | 3.5329e-05 | 0 | 0 | 0 | 0 | 0 | 0.24414 | 0.03247 | 0.0041198 | 0.0027203 | 0.0027203 | 3.5329e-05 | 2.6719 | 2.5319 | 0 | 0 | 0.040989 | 0.095789 | 0.0031579 | 0.0046865 | 0.0044207 | 0.00020329 | 6.2524e-05 | 2.6503e-07 | 7.5179e-10 | 0.0087569 | 2.2656e-07 | 6.8359e-10 | 1.8677e-14 | 0 | 0 | 1.8918e-10 | 3.8281e-08 | 2.6818e-11 | 4.1373e-11 | 0 | 0 | 0 | 0 | 0 | 0 | 0 | 0 | 7.1307e-07 | 0.0087561 | 0 | 0 | 0 | 1.1063e-05 | 3.4752e-07 | 6.8072e-06 | 0 | 3.0876e-07 | 1.2247e-07 | 0 | 1.8589e-07 | 0 | 0 | 0 | 0 | 0 | 2.5463e-07 | 3.0197e-06 | 1.7039e-08 | 0 | 0 | 0.24414 | 0.0051537 | 0.00026586 | 9.2076e-06 | 0 | 0 | 1.2026e-05 | 0 | 0.12829 |  |  | for detailed calculations see excel-electricity-JV
B.046.08.116.231201 Electricity Iowa production | electricity USA | B.046.08.116 | Energy, electricity USA | MJ | Electricity Iowa production | 0.021499 | 0.00080392 | 0.0021601 | 0.00017969 | 0.018355 | 0.0012727 | 0.00088741 | 0.00074555 | 5.8368e-05 | 0 | 0 | 0 | 0.00017969 | 0 | 0 | 0 | 0 | 0 | 0.13801 | 0.018355 | 0.0029641 | 0.0021601 | 0.0021601 | 0.00017969 | 1.8851 | 1.2814 | 0 | 0 | 0.0037263 | 0.58526 | 0.014737 | 0.0028237 | 0.0026795 | 0.00011853 | 2.5739e-05 | 1.6064e-07 | 4.3836e-10 | 0.0036049 | 1.2807e-07 | 3.8642e-10 | 1.0557e-14 | 0 | 0 | 1.1086e-10 | 3.246e-08 | 1.5715e-11 | 3.6219e-11 | 0 | 0 | 0 | 0 | 0 | 0 | 0 | 0 | 3.6268e-06 | 0.0036013 | 0 | 0 | 0 | 6.3264e-06 | 2.862e-07 | 3.848e-06 | 0 | 2.3448e-07 | 7.1767e-08 | 0 | 1.0893e-07 | 0 | 0 | 0 | 0 | 0 | 1.5456e-07 | 1.5358e-06 | 8.6665e-08 | 0 | 0 | 0.13801 | 0.00302 | 0.00021227 | 5.3955e-06 | 0 | 0 | 1.0096e-05 | 0 | 0.048992 |  |  | for detailed calculations see excel-electricity-JV
B.046.08.117.231201 Electricity Kansas production | electricity USA | B.046.08.117 | Energy, electricity USA | MJ | Electricity Kansas production | 0.022468 | 0.00063741 | 0.001036 | 0.0037299 | 0.017065 | 0.00033582 | 0.00070018 | 0.00058825 | 4.9158e-05 | 0 | 0 | 0 | 0.00014301 | 0 | 0.0035868 | 0 | 0 | 0 | 0.12831 | 0.017065 | 0.0016734 | 0.001036 | 0.001036 | 0.0037299 | 2.181 | 1.2157 | 0.48622 | 0 | 0.0012421 | 0.47684 | 0.0010526 | 0.0023386 | 0.0022131 | 0.0001044 | 2.1117e-05 | 1.3268e-07 | 3.8611e-10 | 0.0029576 | 1.1907e-07 | 3.5926e-10 | 9.8156e-15 | 0 | 0 | 8.7468e-11 | 1.3521e-08 | 1.2399e-11 | 1.4438e-11 | 0 | 0 | 0 | 0 | 0 | 0 | 0 | 0 | 2.8864e-06 | 0.0029547 | 0 | 0 | 0 | 6.2243e-06 | 1.2834e-07 | 3.5776e-06 | 0 | 1.0749e-07 | 5.6625e-08 | 0 | 8.5945e-08 | 0 | 0 | 0 | 0 | 0 | 1.1563e-07 | 2.0837e-06 | 6.8973e-08 | 0 | 0 | 0.12831 | 0.0023828 | 0.00010079 | 4.2571e-06 | 0 | 0 | 3.9679e-06 | 0 | 0.037519 |  |  | for detailed calculations see excel-electricity-JV
B.046.08.118.231201 Electricity Kentucky production | electricity USA | B.046.08.118 | Energy, electricity USA | MJ | Electricity Kentucky production | 0.038865 | 0.0011241 | 0.0032891 | 1.6441e-05 | 0.034435 | 0.0020926 | 0.0011965 | 0.0010052 | 0.00011888 | 0 | 0 | 0 | 1.6441e-05 | 0 | 0 | 0 | 0 | 0 | 0.25891 | 0.034435 | 0.0044132 | 0.0032891 | 0.0032891 | 1.6441e-05 | 2.8352 | 2.7477 | 0 | 0 | 0.0074526 | 0.0010526 | 0.078947 | 0.0051386 | 0.0048648 | 0.00021712 | 5.6658e-05 | 2.9165e-07 | 8.0296e-10 | 0.0079353 | 2.4027e-07 | 7.2495e-10 | 1.9807e-14 | 0 | 0 | 1.4947e-10 | 5.1235e-08 | 2.1188e-11 | 5.68e-11 | 0 | 0 | 0 | 0 | 0 | 0 | 0 | 0 | 3.3183e-07 | 0.007935 | 0 | 0 | 0 | 1.1812e-05 | 4.4081e-07 | 7.2191e-06 | 0 | 3.9736e-07 | 9.6762e-08 | 0 | 1.4686e-07 | 0 | 0 | 0 | 0 | 0 | 2.1196e-07 | 3.2911e-06 | 7.9292e-09 | 0 | 0 | 0.25891 | 0.0040718 | 0.00032379 | 7.2746e-06 | 0 | 0 | 1.6912e-05 | 0 | 0.10926 |  |  | for detailed calculations see excel-electricity-JV
B.046.08.119.231201 Electricity Louisiana production | electricity USA | B.046.08.119 | Energy, electricity USA | MJ | Electricity Louisiana production | 0.03147 | 0.001695 | 0.003325 | 0.0041855 | 0.022265 | 0.0014994 | 0.0018256 | 0.0015338 | 0.00016126 | 0 | 0 | 0 | 4.8395e-06 | 0 | 0.0041807 | 0 | 0 | 0 | 0.1674 | 0.022265 | 0.00502 | 0.003325 | 0.003325 | 0.0041855 | 2.5269 | 1.8933 | 0.56672 | 0 | 0.052168 | 0.0021053 | 0.012632 | 0.0036272 | 0.0033807 | 0.00014924 | 9.7248e-05 | 2.0268e-07 | 5.5191e-10 | 0.01362 | 1.5535e-07 | 4.6873e-10 | 1.2806e-14 | 0 | 0 | 2.2806e-10 | 4.7102e-08 | 3.2329e-11 | 5.084e-11 | 0 | 0 | 0 | 0 | 0 | 0 | 0 | 0 | 9.7678e-08 | 0.01362 | 0 | 0 | 0 | 9.0886e-06 | 4.2559e-07 | 4.6676e-06 | 0 | 3.8482e-07 | 1.4764e-07 | 0 | 2.2409e-07 | 0 | 0 | 0 | 0 | 0 | 3.0738e-07 | 2.9291e-06 | 2.3341e-09 | 0 | 0 | 0.1674 | 0.0062128 | 0.00032505 | 1.11e-05 | 0 | 0 | 1.4974e-05 | 0 | 0.22629 |  |  | for detailed calculations see excel-electricity-JV
B.046.08.120.231201 Electricity Maine production | electricity USA | B.046.08.120 | Energy, electricity USA | MJ | Electricity Maine production | 0.013769 | 0.0010636 | 0.002721 | 0.00014727 | 0.0098372 | 0.0015319 | 0.0011892 | 0.00099905 | 6.4552e-05 | 0 | 0 | 0 | 0.00014727 | 0 | 0 | 0 | 0 | 0 | 0.073964 | 0.0098372 | 0.0037846 | 0.002721 | 0.002721 | 0.00014727 | 1.4331 | 0.60873 | 0 | 0 | 0.27699 | 0.26211 | 0.28526 | 0.0019242 | 0.0018167 | 7.3826e-05 | 3.3601e-05 | 1.0892e-07 | 2.7303e-10 | 0.004706 | 6.8639e-08 | 2.071e-10 | 5.6583e-15 | 0 | 0 | 1.4855e-10 | 4.0129e-08 | 2.1058e-11 | 4.4862e-11 | 0 | 0 | 0 | 0 | 0 | 0 | 0 | 0 | 2.9725e-06 | 0.0047031 | 0 | 0 | 0 | 3.9239e-06 | 3.582e-07 | 2.0623e-06 | 0 | 2.8112e-07 | 9.617e-08 | 0 | 1.4596e-07 | 0 | 0 | 0 | 0 | 0 | 2.0548e-07 | 7.0362e-07 | 7.1029e-08 | 0 | 0 | 0.073964 | 0.0040468 | 0.00026713 | 7.2301e-06 | 0 | 0 | 1.213e-05 | 0 | 0.080045 |  |  | for detailed calculations see excel-electricity-JV
B.046.08.121.231201 Electricity Maryland production | electricity USA | B.046.08.121 | Energy, electricity USA | MJ | Electricity Maryland production | 0.026263 | 0.00073665 | 0.0014892 | 0.0089905 | 0.015047 | 0.00072964 | 0.00075954 | 0.00063812 | 9.8532e-05 | 0 | 0 | 0 | 3.5252e-05 | 0 | 0.0089552 | 0 | 0 | 0 | 0.11313 | 0.015047 | 0.0022258 | 0.0014892 | 0.0014892 | 0.0089905 | 2.6667 | 1.3418 | 1.2139 | 0 | 0.0236 | 0.031579 | 0.055789 | 0.0022707 | 0.0021199 | 9.5619e-05 | 5.5186e-05 | 1.2709e-07 | 3.5362e-10 | 0.0077291 | 1.0499e-07 | 3.1677e-10 | 8.6547e-15 | 0 | 0 | 9.4883e-11 | 2.2012e-08 | 1.3451e-11 | 2.3391e-11 | 0 | 0 | 0 | 0 | 0 | 0 | 0 | 0 | 7.115e-07 | 0.0077284 | 0 | 0 | 0 | 6.9752e-06 | 1.925e-07 | 3.1544e-06 | 0 | 2.0096e-07 | 6.1426e-08 | 0 | 9.3231e-08 | 0 | 0 | 0 | 0 | 0 | 1.2889e-07 | 3.1268e-06 | 1.7002e-08 | 0 | 0 | 0.11313 | 0.0025848 | 0.00014579 | 4.618e-06 | 0 | 0 | 7.6595e-06 | 0 | 0.12684 |  |  | for detailed calculations see excel-electricity-JV
B.046.08.122.231201 Electricity Massachusetts production | electricity USA | B.046.08.122 | Energy, electricity USA | MJ | Electricity Massachusetts production | 0.025569 | 0.0015126 | 0.0022974 | 0.00011796 | 0.021641 | 0.00070507 | 0.0015923 | 0.0013378 | 0.00017482 | 0 | 0 | 0 | 0.00011796 | 0 | 0 | 0 | 0 | 0 | 0.16272 | 0.021641 | 0.00381 | 0.0022974 | 0.0022974 | 0.00011796 | 2.0668 | 1.8094 | 0 | 0 | 0.12794 | 0.10842 | 0.021053 | 0.0032749 | 0.0030336 | 0.00013937 | 0.00010193 | 1.8187e-07 | 5.1541e-10 | 0.014276 | 1.51e-07 | 4.5561e-10 | 1.2448e-14 | 0 | 0 | 1.9892e-10 | 3.0673e-08 | 2.8198e-11 | 3.1594e-11 | 0 | 0 | 0 | 0 | 0 | 0 | 0 | 0 | 2.3808e-06 | 0.014274 | 0 | 0 | 0 | 7.8447e-06 | 2.8331e-07 | 4.537e-06 | 0 | 2.9382e-07 | 1.2877e-07 | 0 | 1.9545e-07 | 0 | 0 | 0 | 0 | 0 | 2.624e-07 | 2.0871e-06 | 5.6892e-08 | 0 | 0 | 0.16272 | 0.0054188 | 0.00022337 | 9.6813e-06 | 0 | 0 | 1.0238e-05 | 0 | 0.24453 |  |  | for detailed calculations see excel-electricity-JV
B.046.08.123.231201 Electricity Michigan1 production | electricity USA | B.046.08.123 | Energy, electricity USA | MJ | Electricity Michigan1 production | 0.032455 | 0.0011826 | 0.0030683 | 0.0070584 | 0.021146 | 0.0017756 | 0.0012926 | 0.001086 | 9.6583e-05 | 0 | 0 | 0 | 2.7215e-05 | 0 | 0.0070312 | 0 | 0 | 0 | 0.15899 | 0.021146 | 0.0042508 | 0.0030683 | 0.0030683 | 0.0070584 | 2.7433 | 1.6696 | 0.95313 | 0 | 0.038505 | 0.074737 | 0.0073684 | 0.0034223 | 0.0032317 | 0.00014039 | 5.0178e-05 | 1.9375e-07 | 5.1919e-10 | 0.0070277 | 1.4755e-07 | 4.4518e-10 | 1.2163e-14 | 0 | 0 | 1.6148e-10 | 4.6042e-08 | 2.2891e-11 | 5.1102e-11 | 0 | 0 | 0 | 0 | 0 | 0 | 0 | 0 | 5.4929e-07 | 0.0070272 | 0 | 0 | 0 | 8.8839e-06 | 4.0548e-07 | 4.4332e-06 | 0 | 3.425e-07 | 1.0454e-07 | 0 | 1.5866e-07 | 0 | 0 | 0 | 0 | 0 | 2.244e-07 | 3.202e-06 | 1.3126e-08 | 0 | 0 | 0.15899 | 0.0043989 | 0.0003014 | 7.8591e-06 | 0 | 0 | 1.4518e-05 | 0 | 0.1074 |  |  | for detailed calculations see excel-electricity-JV
B.046.08.124.231201 Electricity Minnesota production | electricity USA | B.046.08.124 | Energy, electricity USA | MJ | Electricity Minnesota production | 0.026118 | 0.00094845 | 0.0019826 | 0.0057391 | 0.017448 | 0.00094501 | 0.0010376 | 0.00087173 | 7.6719e-05 | 0 | 0 | 0 | 0.00010945 | 0 | 0.0056297 | 0 | 0 | 0 | 0.13119 | 0.017448 | 0.0029311 | 0.0019826 | 0.0019826 | 0.0057391 | 2.4039 | 1.3293 | 0.76315 | 0 | 0.033537 | 0.26211 | 0.015789 | 0.0026543 | 0.0025036 | 0.00011264 | 3.8113e-05 | 1.501e-07 | 4.1657e-10 | 0.0053379 | 1.2174e-07 | 3.6733e-10 | 1.0036e-14 | 0 | 0 | 1.2962e-10 | 2.8223e-08 | 1.8375e-11 | 3.0859e-11 | 0 | 0 | 0 | 0 | 0 | 0 | 0 | 0 | 2.2091e-06 | 0.0053357 | 0 | 0 | 0 | 7.1251e-06 | 2.5543e-07 | 3.6579e-06 | 0 | 2.165e-07 | 8.3914e-08 | 0 | 1.2736e-07 | 0 | 0 | 0 | 0 | 0 | 1.7558e-07 | 2.5557e-06 | 5.2786e-08 | 0 | 0 | 0.13119 | 0.0035311 | 0.00019401 | 6.3087e-06 | 0 | 0 | 8.7046e-06 | 0 | 0.081414 |  |  | for detailed calculations see excel-electricity-JV
B.046.08.125.231201 Electricity Mississippi production | electricity USA | B.046.08.125 | Energy, electricity USA | MJ | Electricity Mississippi production | 0.026714 | 0.0011956 | 0.0021931 | 0.0040691 | 0.019256 | 0.00097144 | 0.0012217 | 0.0010264 | 0.00016926 | 0 | 0 | 0 | 7.2033e-06 | 0 | 0.0040619 | 0 | 0 | 0 | 0.14479 | 0.019256 | 0.0033888 | 0.0021931 | 0.0021931 | 0.0040691 | 2.5229 | 1.9399 | 0.55062 | 0 | 0.026084 | 0.0063158 | 0 | 0.0029983 | 0.0027758 | 0.00012449 | 9.7987e-05 | 1.6642e-07 | 4.6039e-10 | 0.013724 | 1.3436e-07 | 4.054e-10 | 1.1076e-14 | 0 | 0 | 1.5261e-10 | 3.1903e-08 | 2.1634e-11 | 3.3347e-11 | 0 | 0 | 0 | 0 | 0 | 0 | 0 | 0 | 1.4539e-07 | 0.013724 | 0 | 0 | 0 | 8.0388e-06 | 2.8015e-07 | 4.037e-06 | 0 | 3.0859e-07 | 9.88e-08 | 0 | 1.4996e-07 | 0 | 0 | 0 | 0 | 0 | 2.0539e-07 | 2.9555e-06 | 3.4741e-09 | 0 | 0 | 0.14479 | 0.0041575 | 0.00021433 | 7.4278e-06 | 0 | 0 | 1.1356e-05 | 0 | 0.2325 |  |  | for detailed calculations see excel-electricity-JV
B.046.08.126.231201 Electricity Missouri production | electricity USA | B.046.08.126 | Energy, electricity USA | MJ | Electricity Missouri production | 0.040525 | 0.0013337 | 0.005094 | 0.0013404 | 0.032757 | 0.0036237 | 0.0014703 | 0.0012352 | 9.8439e-05 | 0 | 0 | 0 | 3.3907e-05 | 0 | 0.0013065 | 0 | 0 | 0 | 0.2463 | 0.032757 | 0.0064276 | 0.005094 | 0.005094 | 0.0013404 | 2.8778 | 2.5814 | 0.1771 | 0 | 0.0024842 | 0.091579 | 0.025263 | 0.0054326 | 0.0051719 | 0.00021841 | 4.2232e-05 | 3.1007e-07 | 8.0774e-10 | 0.0059149 | 2.2856e-07 | 6.8963e-10 | 1.8842e-14 | 0 | 0 | 1.8367e-10 | 8.1321e-08 | 2.6036e-11 | 9.2058e-11 | 0 | 0 | 0 | 0 | 0 | 0 | 0 | 0 | 6.8437e-07 | 0.0059142 | 0 | 0 | 0 | 1.2053e-05 | 6.9514e-07 | 6.8674e-06 | 0 | 5.7206e-07 | 1.189e-07 | 0 | 1.8047e-07 | 0 | 0 | 0 | 0 | 0 | 2.7043e-07 | 3.3325e-06 | 1.6353e-08 | 0 | 0 | 0.2463 | 0.0050034 | 0.00050288 | 8.9392e-06 | 0 | 0 | 2.601e-05 | 0 | 0.073068 |  |  | for detailed calculations see excel-electricity-JV
B.046.08.127.231201 Electricity Montana production | electricity USA | B.046.08.127 | Energy, electricity USA | MJ | Electricity Montana production | 0.024382 | 0.00091663 | 0.0019698 | 0.00011851 | 0.021377 | 0.00094515 | 0.0010247 | 0.00086085 | 5.5779e-05 | 0 | 0 | 0 | 0.00011851 | 0 | 0 | 0 | 0 | 0 | 0.16073 | 0.021377 | 0.0028864 | 0.0019698 | 0.0019698 | 0.00011851 | 2.039 | 1.4797 | 0 | 0 | 0.016147 | 0.12211 | 0.42105 | 0.0031125 | 0.0029533 | 0.00013491 | 2.4254e-05 | 1.7706e-07 | 4.9893e-10 | 0.0033969 | 1.4916e-07 | 4.5004e-10 | 1.2296e-14 | 0 | 0 | 1.28e-10 | 2.7774e-08 | 1.8145e-11 | 3.0727e-11 | 0 | 0 | 0 | 0 | 0 | 0 | 0 | 0 | 2.3919e-06 | 0.0033945 | 0 | 0 | 0 | 7.1564e-06 | 2.5398e-07 | 4.4816e-06 | 0 | 1.9735e-07 | 8.2866e-08 | 0 | 1.2577e-07 | 0 | 0 | 0 | 0 | 0 | 1.735e-07 | 1.7842e-06 | 5.7156e-08 | 0 | 0 | 0.16073 | 0.003487 | 0.00019278 | 6.2299e-06 | 0 | 0 | 8.1704e-06 | 0 | 0.03988 |  |  | for detailed calculations see excel-electricity-JV
B.046.08.128.231201 Electricity Nebraska production | electricity USA | B.046.08.128 | Energy, electricity USA | MJ | Electricity Nebraska production | 0.033115 | 0.0010188 | 0.0042244 | 0.0043151 | 0.023557 | 0.0030877 | 0.0011368 | 0.00095505 | 6.3698e-05 | 0 | 0 | 0 | 8.6854e-05 | 0 | 0.0042282 | 0 | 0 | 0 | 0.17712 | 0.023557 | 0.0052432 | 0.0042244 | 0.0042244 | 0.0043151 | 2.5441 | 1.6674 | 0.57316 | 0 | 0.0024842 | 0.26632 | 0.034737 | 0.0040622 | 0.0038761 | 0.00016043 | 2.5694e-05 | 2.3238e-07 | 5.933e-10 | 0.0035986 | 1.6437e-07 | 4.9593e-10 | 1.355e-14 | 0 | 0 | 1.4201e-10 | 6.7873e-08 | 2.0131e-11 | 7.7225e-11 | 0 | 0 | 0 | 0 | 0 | 0 | 0 | 0 | 1.753e-06 | 0.0035968 | 0 | 0 | 0 | 9.2101e-06 | 5.7916e-07 | 4.9385e-06 | 0 | 4.6554e-07 | 9.1934e-08 | 0 | 1.3954e-07 | 0 | 0 | 0 | 0 | 0 | 2.118e-07 | 2.7417e-06 | 4.1889e-08 | 0 | 0 | 0.17712 | 0.0038686 | 0.00041734 | 6.9116e-06 | 0 | 0 | 2.1544e-05 | 0 | 0.042962 |  |  | for detailed calculations see excel-electricity-JV
B.046.08.129.231201 Electricity Nevada production | electricity USA | B.046.08.129 | Energy, electricity USA | MJ | Electricity Nevada production | 0.020566 | 0.0011924 | 0.0017772 | 0.00020294 | 0.017394 | 0.00053335 | 0.0012439 | 0.001045 | 0.00014734 | 0 | 0 | 0 | 0.00020294 | 0 | 0 | 0 | 0 | 0 | 0.13078 | 0.017394 | 0.0029696 | 0.0017772 | 0.0017772 | 0.00020294 | 2.0026 | 1.7748 | 0 | 0 | 0.0024842 | 0.17579 | 0.049474 | 0.0026279 | 0.0024241 | 0.00011155 | 9.225e-05 | 1.4533e-07 | 4.1253e-10 | 0.01292 | 1.2136e-07 | 3.6618e-10 | 1.0005e-14 | 0 | 0 | 1.5539e-10 | 2.3814e-08 | 2.2027e-11 | 2.4311e-11 | 0 | 0 | 0 | 0 | 0 | 0 | 0 | 0 | 4.0961e-06 | 0.012916 | 0 | 0 | 0 | 6.7231e-06 | 2.1877e-07 | 3.6465e-06 | 0 | 2.3707e-07 | 1.0059e-07 | 0 | 1.5268e-07 | 0 | 0 | 0 | 0 | 0 | 2.0481e-07 | 2.0648e-06 | 9.7878e-08 | 0 | 0 | 0.13078 | 0.004233 | 0.00017275 | 7.5627e-06 | 0 | 0 | 8.16e-06 | 0 | 0.21559 |  |  | for detailed calculations see excel-electricity-JV
B.046.08.130.231201 Electricity New Hampshire production | electricity USA | B.046.08.130 | Energy, electricity USA | MJ | Electricity New Hampshire production | 0.021826 | 0.00051124 | 0.0010074 | 0.013444 | 0.0068638 | 0.00047154 | 0.00053586 | 0.00045019 | 6.1041e-05 | 0 | 0 | 0 | 2.27e-05 | 0 | 0.013421 | 0 | 0 | 0 | 0.051608 | 0.0068638 | 0.0015186 | 0.0010074 | 0.0010074 | 0.013444 | 2.659 | 0.66164 | 1.8193 | 0 | 0.077011 | 0.030526 | 0.070526 | 0.0011247 | 0.0010437 | 4.5855e-05 | 3.5174e-05 | 6.257e-08 | 1.6958e-10 | 0.0049263 | 4.7892e-08 | 1.445e-10 | 3.948e-15 | 0 | 0 | 6.6941e-11 | 1.4611e-08 | 9.4894e-12 | 1.5588e-11 | 0 | 0 | 0 | 0 | 0 | 0 | 0 | 0 | 4.5816e-07 | 0.0049258 | 0 | 0 | 0 | 5.003e-06 | 1.2951e-07 | 1.439e-06 | 0 | 1.29e-07 | 4.3336e-08 | 0 | 6.5775e-08 | 0 | 0 | 0 | 0 | 0 | 9.0521e-08 | 3.0949e-06 | 1.0948e-08 | 0 | 0 | 0.051608 | 0.0018236 | 9.8545e-05 | 3.258e-06 | 0 | 0 | 4.9289e-06 | 0 | 0.083489 |  |  | for detailed calculations see excel-electricity-JV
B.046.08.131.231201 Electricity New Jersey production | electricity USA | B.046.08.131 | Energy, electricity USA | MJ | Electricity New Jersey production | 0.025582 | 0.0008177 | 0.0013755 | 0.010909 | 0.01248 | 0.00053248 | 0.00084298 | 0.00070822 | 0.00010949 | 0 | 0 | 0 | 3.0014e-05 | 0 | 0.010879 | 0 | 0 | 0 | 0.093835 | 0.01248 | 0.0021932 | 0.0013755 | 0.0013755 | 0.010909 | 2.704 | 1.1743 | 1.4748 | 0 | 0.028568 | 0.026316 | 0 | 0.001922 | 0.0017777 | 8.0516e-05 | 6.3717e-05 | 1.0658e-07 | 2.9777e-10 | 0.0089239 | 8.7079e-08 | 2.6274e-10 | 7.1783e-15 | 0 | 0 | 1.0531e-10 | 1.9396e-08 | 1.4928e-11 | 2.0094e-11 | 0 | 0 | 0 | 0 | 0 | 0 | 0 | 0 | 6.0578e-07 | 0.0089233 | 0 | 0 | 0 | 6.5507e-06 | 1.732e-07 | 2.6164e-06 | 0 | 1.8983e-07 | 6.8174e-08 | 0 | 1.0347e-07 | 0 | 0 | 0 | 0 | 0 | 1.4042e-07 | 3.2448e-06 | 1.4475e-08 | 0 | 0 | 0.093835 | 0.0028687 | 0.00013414 | 5.1253e-06 | 0 | 0 | 6.8132e-06 | 0 | 0.15239 |  |  | for detailed calculations see excel-electricity-JV
B.046.08.132.231201 Electricity New Mexico production | electricity USA | B.046.08.132 | Energy, electricity USA | MJ | Electricity New Mexico production | 0.024547 | 0.00098741 | 0.001466 | 0.00015566 | 0.021938 | 0.00041144 | 0.0010545 | 0.00088595 | 0.00010146 | 0 | 0 | 0 | 0.00015566 | 0 | 0 | 0 | 0 | 0 | 0.16495 | 0.021938 | 0.0024534 | 0.001466 | 0.001466 | 0.00015566 | 2.1766 | 1.7996 | 0 | 0 | 0.0012421 | 0.37053 | 0.0052632 | 0.0030611 | 0.0028737 | 0.00013528 | 5.2117e-05 | 1.7229e-07 | 5.0029e-10 | 0.0072994 | 1.5307e-07 | 4.6186e-10 | 1.2619e-14 | 0 | 0 | 1.3173e-10 | 1.9081e-08 | 1.8674e-11 | 1.9749e-11 | 0 | 0 | 0 | 0 | 0 | 0 | 0 | 0 | 3.1417e-06 | 0.0072962 | 0 | 0 | 0 | 7.5538e-06 | 1.7953e-07 | 4.5992e-06 | 0 | 1.751e-07 | 8.5283e-08 | 0 | 1.2944e-07 | 0 | 0 | 0 | 0 | 0 | 1.7325e-07 | 2.1369e-06 | 7.5072e-08 | 0 | 0 | 0.16495 | 0.0035887 | 0.00014239 | 6.4116e-06 | 0 | 0 | 6.0845e-06 | 0 | 0.11161 |  |  | for detailed calculations see excel-electricity-JV
B.046.08.133.231201 Electricity New York2 production | electricity USA | B.046.08.133 | Energy, electricity USA | MJ | Electricity New York2 production | 0.020072 | 0.00090338 | 0.0014757 | 0.0059824 | 0.01171 | 0.00052639 | 0.00094927 | 0.00079751 | 0.00010587 | 0 | 0 | 0 | 6.7675e-05 | 0 | 0.0059147 | 0 | 0 | 0 | 0.088048 | 0.01171 | 0.002379 | 0.0014757 | 0.0014757 | 0.0059824 | 2.1966 | 1.0873 | 0.80179 | 0 | 0.028568 | 0.047368 | 0.23158 | 0.0018408 | 0.0017024 | 7.691e-05 | 6.1466e-05 | 1.0206e-07 | 2.8443e-10 | 0.0086087 | 8.1708e-08 | 2.4653e-10 | 6.7356e-15 | 0 | 0 | 1.1858e-10 | 2.0238e-08 | 1.681e-11 | 2.1078e-11 | 0 | 0 | 0 | 0 | 0 | 0 | 0 | 0 | 1.3659e-06 | 0.0086074 | 0 | 0 | 0 | 5.4932e-06 | 1.8436e-07 | 2.455e-06 | 0 | 1.8938e-07 | 7.6769e-08 | 0 | 1.1652e-07 | 0 | 0 | 0 | 0 | 0 | 1.5743e-07 | 2.2811e-06 | 3.2639e-08 | 0 | 0 | 0.088048 | 0.0032305 | 0.00014374 | 5.7715e-06 | 0 | 0 | 6.7911e-06 | 0 | 0.14695 |  |  | for detailed calculations see excel-electricity-JV
B.046.08.134.231201 Electricity North Carolina production | electricity USA | B.046.08.134 | Energy, electricity USA | MJ | Electricity North Carolina production | 0.026208 | 0.001014 | 0.0020352 | 0.0078956 | 0.015263 | 0.00094598 | 0.0010892 | 0.00091508 | 9.8899e-05 | 0 | 0 | 0 | 0.00010428 | 0 | 0.0077913 | 0 | 0 | 0 | 0.11476 | 0.015263 | 0.0030492 | 0.0020352 | 0.0020352 | 0.0078956 | 2.5599 | 1.3362 | 1.0562 | 0 | 0.022358 | 0.084211 | 0.061053 | 0.002418 | 0.0022636 | 0.0001006 | 5.3724e-05 | 1.3571e-07 | 3.7204e-10 | 0.0075244 | 1.065e-07 | 3.2132e-10 | 8.779e-15 | 0 | 0 | 1.3607e-10 | 2.9078e-08 | 1.9289e-11 | 3.142e-11 | 0 | 0 | 0 | 0 | 0 | 0 | 0 | 0 | 2.1047e-06 | 0.0075223 | 0 | 0 | 0 | 7.0749e-06 | 2.6142e-07 | 3.1998e-06 | 0 | 2.3817e-07 | 8.8087e-08 | 0 | 1.337e-07 | 0 | 0 | 0 | 0 | 0 | 1.8388e-07 | 2.9195e-06 | 5.0294e-08 | 0 | 0 | 0.11476 | 0.0037067 | 0.00019906 | 6.6224e-06 | 0 | 0 | 9.3148e-06 | 0 | 0.12311 |  |  | for detailed calculations see excel-electricity-JV
B.046.08.135.231201 Electricity North Dakota production | electricity USA | B.046.08.135 | Energy, electricity USA | MJ | Electricity North Dakota production | 0.032029 | 0.0012853 | 0.0038123 | 0.0001174 | 0.026814 | 0.0023682 | 0.0014442 | 0.0012133 | 7.2043e-05 | 0 | 0 | 0 | 0.0001174 | 0 | 0 | 0 | 0 | 0 | 0.20161 | 0.026814 | 0.0050977 | 0.0038123 | 0.0038123 | 0.0001174 | 2.3191 | 1.9029 | 0 | 0 | 0.0024842 | 0.35895 | 0.054737 | 0.0042939 | 0.0040887 | 0.0001772 | 2.8002e-05 | 2.4513e-07 | 6.5531e-10 | 0.0039218 | 1.8709e-07 | 5.645e-10 | 1.5423e-14 | 0 | 0 | 1.8041e-10 | 5.7857e-08 | 2.5574e-11 | 6.5224e-11 | 0 | 0 | 0 | 0 | 0 | 0 | 0 | 0 | 2.3695e-06 | 0.0039195 | 0 | 0 | 0 | 9.4255e-06 | 5.0907e-07 | 5.6213e-06 | 0 | 3.9673e-07 | 1.1679e-07 | 0 | 1.7727e-07 | 0 | 0 | 0 | 0 | 0 | 2.5435e-07 | 2.2933e-06 | 5.662e-08 | 0 | 0 | 0.20161 | 0.0049146 | 0.00037509 | 8.7805e-06 | 0 | 0 | 1.767e-05 | 0 | 0.045504 |  |  | for detailed calculations see excel-electricity-JV
B.046.08.136.231201 Electricity Ohio production | electricity USA | B.046.08.136 | Energy, electricity USA | MJ | Electricity Ohio production | 0.033328 | 0.0012061 | 0.003727 | 0.0033862 | 0.025009 | 0.0024548 | 0.0012722 | 0.0010688 | 0.00013729 | 0 | 0 | 0 | 1.3191e-05 | 0 | 0.0033731 | 0 | 0 | 0 | 0.18803 | 0.025009 | 0.0049331 | 0.003727 | 0.003727 | 0.0033862 | 2.7348 | 2.2334 | 0.45724 | 0 | 0.013663 | 0.027368 | 0.0031579 | 0.004135 | 0.0038944 | 0.00016611 | 7.4583e-05 | 2.3347e-07 | 6.1429e-10 | 0.010446 | 1.745e-07 | 5.265e-10 | 1.4385e-14 | 0 | 0 | 1.5893e-10 | 5.882e-08 | 2.2529e-11 | 6.5255e-11 | 0 | 0 | 0 | 0 | 0 | 0 | 0 | 0 | 2.6625e-07 | 0.010446 | 0 | 0 | 0 | 9.9241e-06 | 5.0221e-07 | 5.2429e-06 | 0 | 4.5985e-07 | 1.0289e-07 | 0 | 1.5616e-07 | 0 | 0 | 0 | 0 | 0 | 2.2755e-07 | 3.2262e-06 | 6.3621e-09 | 0 | 0 | 0.18803 | 0.0043294 | 0.0003672 | 7.735e-06 | 0 | 0 | 1.9654e-05 | 0 | 0.16432 |  |  | for detailed calculations see excel-electricity-JV
B.046.08.137.231201 Electricity Oklahoma production | electricity USA | B.046.08.137 | Energy, electricity USA | MJ | Electricity Oklahoma production | 0.01919 | 0.00095803 | 0.0017867 | 0.00013761 | 0.016308 | 0.00077529 | 0.0010114 | 0.00084972 | 0.00010831 | 0 | 0 | 0 | 0.00013761 | 0 | 0 | 0 | 0 | 0 | 0.12261 | 0.016308 | 0.0027447 | 0.0017867 | 0.0017867 | 0.00013761 | 1.8763 | 1.3997 | 0 | 0 | 0.0049684 | 0.43684 | 0.034737 | 0.0024878 | 0.0023235 | 0.00010498 | 5.9333e-05 | 1.393e-07 | 3.8824e-10 | 0.00831 | 1.1379e-07 | 3.4332e-10 | 9.38e-15 | 0 | 0 | 1.2635e-10 | 2.5387e-08 | 1.7911e-11 | 2.6995e-11 | 0 | 0 | 0 | 0 | 0 | 0 | 0 | 0 | 2.7774e-06 | 0.0083072 | 0 | 0 | 0 | 5.9504e-06 | 2.2771e-07 | 3.4188e-06 | 0 | 2.2352e-07 | 8.1795e-08 | 0 | 1.2415e-07 | 0 | 0 | 0 | 0 | 0 | 1.6977e-07 | 1.6383e-06 | 6.6367e-08 | 0 | 0 | 0.12261 | 0.0034419 | 0.00017455 | 6.1494e-06 | 0 | 0 | 8.4315e-06 | 0 | 0.13726 |  |  | for detailed calculations see excel-electricity-JV
B.046.08.138.231201 Electricity Oregon production | electricity USA | B.046.08.138 | Energy, electricity USA | MJ | Electricity Oregon production | 0.010195 | 0.00090636 | 0.0013449 | 0.00017349 | 0.0077704 | 0.00036277 | 0.00098208 | 0.00082509 | 8.1272e-05 | 0 | 0 | 0 | 0.00017349 | 0 | 0 | 0 | 0 | 0 | 0.058424 | 0.0077704 | 0.0022512 | 0.0013449 | 0.0013449 | 0.00017349 | 1.4826 | 0.78148 | 0 | 0 | 0.021116 | 0.19158 | 0.48842 | 0.001291 | 0.0011932 | 5.3795e-05 | 4.401e-05 | 7.1533e-08 | 1.9894e-10 | 0.0061639 | 5.4218e-08 | 1.6359e-10 | 4.4694e-15 | 0 | 0 | 1.2268e-10 | 1.7192e-08 | 1.7392e-11 | 1.7961e-11 | 0 | 0 | 0 | 0 | 0 | 0 | 0 | 0 | 3.5015e-06 | 0.0061604 | 0 | 0 | 0 | 3.2882e-06 | 1.6422e-07 | 1.629e-06 | 0 | 1.4879e-07 | 7.9423e-08 | 0 | 1.2055e-07 | 0 | 0 | 0 | 0 | 0 | 1.6115e-07 | 9.0133e-07 | 8.3671e-08 | 0 | 0 | 0.058424 | 0.0033421 | 0.00013057 | 5.9711e-06 | 0 | 0 | 5.2126e-06 | 0 | 0.10561 |  |  | for detailed calculations see excel-electricity-JV
B.046.08.139.231201 Electricity Pennsylvania production | electricity USA | B.046.08.139 | Energy, electricity USA | MJ | Electricity Pennsylvania production | 0.026751 | 0.00092238 | 0.0019303 | 0.0074663 | 0.016432 | 0.00098739 | 0.00094293 | 0.00079219 | 0.00013019 | 0 | 0 | 0 | 7.5254e-06 | 0 | 0.0074587 | 0 | 0 | 0 | 0.12355 | 0.016432 | 0.0028527 | 0.0019303 | 0.0019303 | 0.0074663 | 2.6741 | 1.6204 | 1.0111 | 0 | 0.017389 | 0.016842 | 0.0084211 | 0.0025777 | 0.0023969 | 0.00010638 | 7.4394e-05 | 1.437e-07 | 3.934e-10 | 0.010419 | 1.1465e-07 | 3.4593e-10 | 9.4512e-15 | 0 | 0 | 1.1779e-10 | 2.8932e-08 | 1.6698e-11 | 3.0764e-11 | 0 | 0 | 0 | 0 | 0 | 0 | 0 | 0 | 1.5189e-07 | 0.010419 | 0 | 0 | 0 | 7.502e-06 | 2.5088e-07 | 3.4448e-06 | 0 | 2.6633e-07 | 7.6257e-08 | 0 | 1.1574e-07 | 0 | 0 | 0 | 0 | 0 | 1.6078e-07 | 3.1837e-06 | 3.6295e-09 | 0 | 0 | 0.12355 | 0.0032089 | 0.00018914 | 5.733e-06 | 0 | 0 | 1.0203e-05 | 0 | 0.17412 |  |  | for detailed calculations see excel-electricity-JV
B.046.08.140.231201 Electricity Rhode Island production | electricity USA | B.046.08.140 | Energy, electricity USA | MJ | Electricity Rhode Island production | 0.023758 | 0.0013976 | 0.0019208 | 5.7518e-05 | 0.020382 | 0.00049888 | 0.0014219 | 0.0011946 | 0.00020302 | 0 | 0 | 0 | 5.7518e-05 | 0 | 0 | 0 | 0 | 0 | 0.15325 | 0.020382 | 0.0033183 | 0.0019208 | 0.0019208 | 5.7518e-05 | 2.2268 | 2.1273 | 0 | 0 | 0.031053 | 0.067368 | 0.0010526 | 0.003054 | 0.0028047 | 0.00012972 | 0.00011965 | 1.6814e-07 | 4.7974e-10 | 0.016758 | 1.4222e-07 | 4.291e-10 | 1.1724e-14 | 0 | 0 | 1.7762e-10 | 2.5752e-08 | 2.518e-11 | 2.5447e-11 | 0 | 0 | 0 | 0 | 0 | 0 | 0 | 0 | 1.1609e-06 | 0.016757 | 0 | 0 | 0 | 7.799e-06 | 2.3392e-07 | 4.273e-06 | 0 | 2.8866e-07 | 1.1499e-07 | 0 | 1.7453e-07 | 0 | 0 | 0 | 0 | 0 | 2.3307e-07 | 2.4531e-06 | 2.7741e-08 | 0 | 0 | 0.15325 | 0.0048388 | 0.00018641 | 8.645e-06 | 0 | 0 | 9.5148e-06 | 0 | 0.28747 |  |  | for detailed calculations see excel-electricity-JV
B.046.08.141.231201 Electricity South Carolina production | electricity USA | B.046.08.141 | Energy, electricity USA | MJ | Electricity South Carolina production | 0.027068 | 0.0006 | 0.0016427 | 0.012813 | 0.012013 | 0.0010103 | 0.00063236 | 0.00053127 | 6.8725e-05 | 0 | 0 | 0 | 3.3709e-05 | 0 | 0.01278 | 0 | 0 | 0 | 0.09032 | 0.012013 | 0.0022427 | 0.0016427 | 0.0016427 | 0.012813 | 2.8501 | 1.0322 | 1.7324 | 0 | 0.029811 | 0.024211 | 0.031579 | 0.0019396 | 0.0018236 | 7.8983e-05 | 3.7038e-05 | 1.0933e-07 | 2.921e-10 | 0.0051874 | 8.3817e-08 | 2.529e-10 | 6.9095e-15 | 0 | 0 | 7.8996e-11 | 2.5433e-08 | 1.1198e-11 | 2.7996e-11 | 0 | 0 | 0 | 0 | 0 | 0 | 0 | 0 | 6.8036e-07 | 0.0051868 | 0 | 0 | 0 | 6.6313e-06 | 2.1902e-07 | 2.5184e-06 | 0 | 2.0379e-07 | 5.1141e-08 | 0 | 7.7621e-08 | 0 | 0 | 0 | 0 | 0 | 1.1112e-07 | 3.434e-06 | 1.6257e-08 | 0 | 0 | 0.09032 | 0.002152 | 0.00016158 | 3.8448e-06 | 0 | 0 | 8.5016e-06 | 0 | 0.083143 |  |  | for detailed calculations see excel-electricity-JV
B.046.08.142.231201 Electricity South Dakota production | electricity USA | B.046.08.142 | Energy, electricity USA | MJ | Electricity South Dakota production | 0.0076046 | 0.000275 | 0.00047362 | 0.0002242 | 0.0066318 | 0.00018508 | 0.00028854 | 0.00024241 | 3.2591e-05 | 0 | 0 | 0 | 0.0002242 | 0 | 0 | 0 | 0 | 0 | 0.049863 | 0.0066318 | 0.00074863 | 0.00047362 | 0.00047362 | 0.0002242 | 1.3641 | 0.4997 | 0 | 0 | 0.0012421 | 0.55053 | 0.31263 | 0.0009392 | 0.00088275 | 4.1011e-05 | 1.5437e-05 | 5.2923e-08 | 1.5167e-10 | 0.002162 | 4.6273e-08 | 1.3962e-10 | 3.8145e-15 | 0 | 0 | 3.6045e-11 | 6.6135e-09 | 5.1097e-12 | 6.9375e-12 | 0 | 0 | 0 | 0 | 0 | 0 | 0 | 0 | 4.5251e-06 | 0.0021575 | 0 | 0 | 0 | 2.3182e-06 | 5.9697e-08 | 1.3903e-06 | 0 | 6.0944e-08 | 2.3335e-08 | 0 | 3.5417e-08 | 0 | 0 | 0 | 0 | 0 | 4.8091e-08 | 5.9231e-07 | 1.0813e-07 | 0 | 0 | 0.049863 | 0.00098193 | 4.6195e-05 | 1.7543e-06 | 0 | 0 | 2.2274e-06 | 0 | 0.033429 |  |  | for detailed calculations see excel-electricity-JV
B.046.08.143.231201 Electricity Tennessee production | electricity USA | B.046.08.143 | Energy, electricity USA | MJ | Electricity Tennessee production | 0.027817 | 0.00051977 | 0.0017555 | 0.010345 | 0.015197 | 0.0012127 | 0.00054279 | 0.00045602 | 6.3758e-05 | 0 | 0 | 0 | 3.5799e-05 | 0 | 0.010309 | 0 | 0 | 0 | 0.11427 | 0.015197 | 0.0022752 | 0.0017555 | 0.0017555 | 0.010345 | 2.7048 | 1.1332 | 1.3975 | 0 | 0.0099368 | 0.0052632 | 0.15895 | 0.0023702 | 0.0022399 | 9.7588e-05 | 3.2751e-05 | 1.3429e-07 | 3.609e-10 | 0.0045869 | 1.0604e-07 | 3.1994e-10 | 8.7413e-15 | 0 | 0 | 6.7806e-11 | 2.818e-08 | 9.6121e-12 | 3.1339e-11 | 0 | 0 | 0 | 0 | 0 | 0 | 0 | 0 | 7.2255e-07 | 0.0045862 | 0 | 0 | 0 | 7.0058e-06 | 2.3838e-07 | 3.186e-06 | 0 | 2.207e-07 | 4.3897e-08 | 0 | 6.6625e-08 | 0 | 0 | 0 | 0 | 0 | 9.8651e-08 | 3.1343e-06 | 1.7266e-08 | 0 | 0 | 0.11427 | 0.0018472 | 0.00017317 | 3.3002e-06 | 0 | 0 | 9.5231e-06 | 0 | 0.070105 |  |  | for detailed calculations see excel-electricity-JV
B.046.08.144.231201 Electricity Texas production | electricity USA | B.046.08.144 | Energy, electricity USA | MJ | Electricity Texas production | 0.025809 | 0.0011254 | 0.0023999 | 0.0020716 | 0.020212 | 0.0012143 | 0.0011856 | 0.00099611 | 0.0001293 | 0 | 0 | 0 | 0.00010007 | 0 | 0.0019716 | 0 | 0 | 0 | 0.15197 | 0.020212 | 0.0035253 | 0.0023999 | 0.0023999 | 0.0020716 | 2.2513 | 1.7223 | 0.26726 | 0 | 0.011179 | 0.24842 | 0.0021053 | 0.0031468 | 0.0029444 | 0.00013105 | 7.137e-05 | 1.7652e-07 | 4.8463e-10 | 0.0099958 | 1.4103e-07 | 4.2552e-10 | 1.1626e-14 | 0 | 0 | 1.4811e-10 | 3.5344e-08 | 2.0996e-11 | 3.8106e-11 | 0 | 0 | 0 | 0 | 0 | 0 | 0 | 0 | 2.0198e-06 | 0.0099938 | 0 | 0 | 0 | 7.7012e-06 | 3.1148e-07 | 4.2374e-06 | 0 | 3.008e-07 | 9.5886e-08 | 0 | 1.4553e-07 | 0 | 0 | 0 | 0 | 0 | 2.0191e-07 | 2.3599e-06 | 4.8264e-08 | 0 | 0 | 0.15197 | 0.0040349 | 0.0002351 | 7.2088e-06 | 0 | 0 | 1.1805e-05 | 0 | 0.16454 |  |  | for detailed calculations see excel-electricity-JV
B.046.08.145.231201 Electricity Utah production | electricity USA | B.046.08.145 | Energy, electricity USA | MJ | Electricity Utah production | 0.035267 | 0.0017775 | 0.002785 | 0.00010685 | 0.030598 | 0.00081672 | 0.0019683 | 0.0016536 | 0.00012385 | 0 | 0 | 0 | 0.00010685 | 0 | 0 | 0 | 0 | 0 | 0.23006 | 0.030598 | 0.0045625 | 0.002785 | 0.002785 | 0.00010685 | 2.691 | 2.5593 | 0 | 0 | 0.0074526 | 0.10526 | 0.018947 | 0.0044093 | 0.0041569 | 0.00019386 | 5.8532e-05 | 2.4921e-07 | 7.1693e-10 | 0.0081978 | 2.1349e-07 | 6.4416e-10 | 1.7599e-14 | 0 | 0 | 2.4588e-10 | 3.5473e-08 | 3.4856e-11 | 3.7894e-11 | 0 | 0 | 0 | 0 | 0 | 0 | 0 | 0 | 2.1567e-06 | 0.0081956 | 0 | 0 | 0 | 1.0866e-05 | 3.422e-07 | 6.4146e-06 | 0 | 2.7403e-07 | 1.5918e-07 | 0 | 2.416e-07 | 0 | 0 | 0 | 0 | 0 | 3.2383e-07 | 3.059e-06 | 5.1535e-08 | 0 | 0 | 0.23006 | 0.0066983 | 0.00027064 | 1.1967e-05 | 0 | 0 | 1.002e-05 | 0 | 0.11681 |  |  | for detailed calculations see excel-electricity-JV
B.046.08.146.231201 Electricity Vermont production | electricity USA | B.046.08.146 | Energy, electricity USA | MJ | Electricity Vermont production | 0.0032139 | 0.0010065 | 0.0012772 | 0.00025643 | 0.00067377 | 9.4307e-05 | 0.0011829 | 0.00099376 | 1.274e-05 | 0 | 0 | 0 | 0.00025643 | 0 | 0 | 0 | 0 | 0 | 0.005066 | 0.00067377 | 0.0022837 | 0.0012772 | 0.0012772 | 0.00025643 | 1.1058 | 0.0085357 | 0 | 0 | 0.31301 | 0.25789 | 0.52632 | 0.00031421 | 0.00030021 | 1.3389e-05 | 6.1093e-07 | 1.7998e-08 | 4.9517e-11 | 8.5564e-05 | 4.7012e-09 | 1.4185e-11 | 3.8755e-16 | 0 | 0 | 1.4777e-10 | 1.3149e-08 | 2.0947e-11 | 1.4385e-11 | 0 | 0 | 0 | 0 | 0 | 0 | 0 | 0 | 5.1757e-06 | 8.0388e-05 | 0 | 0 | 0 | 9.1647e-07 | 1.4782e-07 | 1.4125e-07 | 0 | 6.1833e-08 | 9.566e-08 | 0 | 1.4519e-07 | 0 | 0 | 0 | 0 | 0 | 1.9086e-07 | 1.0179e-08 | 1.2368e-07 | 0 | 0 | 0.005066 | 0.0040254 | 0.00012308 | 7.1918e-06 | 0 | 0 | 2.0655e-06 | 0 | 0.0011579 |  |  | for detailed calculations see excel-electricity-JV
B.046.08.147.231201 Electricity Virginia production | electricity USA | B.046.08.147 | Energy, electricity USA | MJ | Electricity Virginia production | 0.025349 | 0.0010177 | 0.001903 | 0.0072426 | 0.015185 | 0.0008498 | 0.0010532 | 0.00088487 | 0.00013285 | 0 | 0 | 0 | 4.5158e-05 | 0 | 0.0071974 | 0 | 0 | 0 | 0.11417 | 0.015185 | 0.0029208 | 0.001903 | 0.001903 | 0.0072426 | 2.5311 | 1.4558 | 0.97567 | 0 | 0.052168 | 0.038947 | 0.0084211 | 0.0024053 | 0.0022286 | 9.9334e-05 | 7.7427e-05 | 1.3361e-07 | 3.6736e-10 | 0.010844 | 1.0595e-07 | 3.1969e-10 | 8.7344e-15 | 0 | 0 | 1.3157e-10 | 2.7522e-08 | 1.8652e-11 | 2.9009e-11 | 0 | 0 | 0 | 0 | 0 | 0 | 0 | 0 | 9.1146e-07 | 0.010843 | 0 | 0 | 0 | 7.0298e-06 | 2.4331e-07 | 3.1835e-06 | 0 | 2.5582e-07 | 8.5179e-08 | 0 | 1.2928e-07 | 0 | 0 | 0 | 0 | 0 | 1.7719e-07 | 2.9337e-06 | 2.178e-08 | 0 | 0 | 0.11417 | 0.0035843 | 0.00018601 | 6.4038e-06 | 0 | 0 | 9.5391e-06 | 0 | 0.18451 |  |  | for detailed calculations see excel-electricity-JV
B.046.08.148.231201 Electricity Washington production | electricity USA | B.046.08.148 | Energy, electricity USA | MJ | Electricity Washington production | 0.0083198 | 0.00037409 | 0.00091413 | 0.0020113 | 0.0050202 | 0.00051719 | 0.00039694 | 0.00033348 | 4.0606e-05 | 0 | 0 | 0 | 0.00015852 | 0 | 0.0018528 | 0 | 0 | 0 | 0.037746 | 0.0050202 | 0.0012882 | 0.00091413 | 0.00091413 | 0.0020113 | 1.4716 | 0.42896 | 0.25116 | 0 | 0.019874 | 0.091579 | 0.68 | 0.00086998 | 0.00081529 | 3.4562e-05 | 2.0124e-05 | 4.8878e-08 | 1.2782e-10 | 0.0028185 | 3.5028e-08 | 1.0569e-10 | 2.8876e-15 | 0 | 0 | 4.9587e-11 | 1.38e-08 | 7.0293e-12 | 1.5099e-11 | 0 | 0 | 0 | 0 | 0 | 0 | 0 | 0 | 3.1996e-06 | 0.0028153 | 0 | 0 | 0 | 2.3315e-06 | 1.2042e-07 | 1.0525e-06 | 0 | 1.116e-07 | 3.2102e-08 | 0 | 4.8723e-08 | 0 | 0 | 0 | 0 | 0 | 6.8644e-08 | 8.2111e-07 | 7.6455e-08 | 0 | 0 | 0.037746 | 0.0013508 | 8.9752e-05 | 2.4134e-06 | 0 | 0 | 4.56e-06 | 0 | 0.047218 |  |  | for detailed calculations see excel-electricity-JV
B.046.08.149.231201 Electricity West Virginia production | electricity USA | B.046.08.149 | Energy, electricity USA | MJ | Electricity West Virginia production | 0.041019 | 0.0010102 | 0.0030567 | 1.2506e-05 | 0.03694 | 0.001974 | 0.0010826 | 0.00090957 | 0.00010058 | 0 | 0 | 0 | 1.2506e-05 | 0 | 0 | 0 | 0 | 0 | 0.27774 | 0.03694 | 0.0040668 | 0.0030567 | 0.0030567 | 1.2506e-05 | 3.0516 | 2.9998 | 0 | 0 | 0.0012421 | 0.026316 | 0.024211 | 0.0053702 | 0.0050973 | 0.00022983 | 4.3099e-05 | 3.0559e-07 | 8.4997e-10 | 0.0060362 | 2.5775e-07 | 7.7768e-10 | 2.1247e-14 | 0 | 0 | 1.3525e-10 | 4.7713e-08 | 1.9172e-11 | 5.31e-11 | 0 | 0 | 0 | 0 | 0 | 0 | 0 | 0 | 2.5241e-07 | 0.006036 | 0 | 0 | 0 | 1.2554e-05 | 4.1061e-07 | 7.7442e-06 | 0 | 3.6297e-07 | 8.7556e-08 | 0 | 1.3289e-07 | 0 | 0 | 0 | 0 | 0 | 1.9256e-07 | 3.6169e-06 | 6.0315e-09 | 0 | 0 | 0.27774 | 0.0036844 | 0.00030102 | 6.5825e-06 | 0 | 0 | 1.5619e-05 | 0 | 0.068827 |  |  | for detailed calculations see excel-electricity-JV
B.046.08.150.231201 Electricity Wisconsin production | electricity USA | B.046.08.150 | Energy, electricity USA | MJ | Electricity Wisconsin production | 0.031925 | 0.0010446 | 0.0019893 | 0.0036334 | 0.025257 | 0.00088778 | 0.0011016 | 0.00092546 | 0.00011915 | 0 | 0 | 0 | 2.2757e-05 | 0 | 0.0036106 | 0 | 0 | 0 | 0.18991 | 0.025257 | 0.0030339 | 0.0019893 | 0.0019893 | 0.0036334 | 2.7217 | 2.1372 | 0.48944 | 0 | 0.022358 | 0.032632 | 0.04 | 0.0036361 | 0.0034165 | 0.00015726 | 6.2299e-05 | 2.0483e-07 | 5.8158e-10 | 0.0087253 | 1.7623e-07 | 5.3173e-10 | 1.4528e-14 | 0 | 0 | 1.3761e-10 | 2.8456e-08 | 1.9507e-11 | 3.0318e-11 | 0 | 0 | 0 | 0 | 0 | 0 | 0 | 0 | 4.5932e-07 | 0.0087249 | 0 | 0 | 0 | 9.3837e-06 | 2.5433e-07 | 5.2951e-06 | 0 | 2.4971e-07 | 8.9085e-08 | 0 | 1.3521e-07 | 0 | 0 | 0 | 0 | 0 | 1.8531e-07 | 3.164e-06 | 1.0976e-08 | 0 | 0 | 0.18991 | 0.0037487 | 0.00019444 | 6.6975e-06 | 0 | 0 | 9.477e-06 | 0 | 0.13352 |  |  | for detailed calculations see excel-electricity-JV
B.046.08.151.231201 Electricity Wyoming production | electricity USA | B.046.08.151 | Energy, electricity USA | MJ | Electricity Wyoming production | 0.03963 | 0.0013383 | 0.0030989 | 7.0253e-05 | 0.035123 | 0.0016093 | 0.0014896 | 0.0012515 | 8.6787e-05 | 0 | 0 | 0 | 7.0253e-05 | 0 | 0 | 0 | 0 | 0 | 0.26408 | 0.035123 | 0.0044371 | 0.0030989 | 0.0030989 | 7.0253e-05 | 2.6667 | 2.4217 | 0 | 0 | 0.012421 | 0.20842 | 0.024211 | 0.0050923 | 0.0048371 | 0.0002205 | 3.4736e-05 | 2.8999e-07 | 8.1548e-10 | 0.004865 | 2.4507e-07 | 7.3943e-10 | 2.0202e-14 | 0 | 0 | 1.8608e-10 | 4.4738e-08 | 2.6379e-11 | 4.9646e-11 | 0 | 0 | 0 | 0 | 0 | 0 | 0 | 0 | 1.418e-06 | 0.0048636 | 0 | 0 | 0 | 1.1598e-05 | 4.0354e-07 | 7.3633e-06 | 0 | 3.2025e-07 | 1.2047e-07 | 0 | 1.8284e-07 | 0 | 0 | 0 | 0 | 0 | 2.5446e-07 | 2.9196e-06 | 3.3883e-08 | 0 | 0 | 0.26408 | 0.0050693 | 0.00030372 | 9.0568e-06 | 0 | 0 | 1.3454e-05 | 0 | 0.055564 |  |  | for detailed calculations see excel-electricity-JV
| heat | B.050
| heat | B.050.01 | Energy, heat
B.050.01.101.230701 Industrial Heat, General | heat | B.050.01.101 | Energy, heat | MJ | Industrial Heat, General | 0.012211 | 0.00047404 | 0.00078982 | 0.00011133 | 0.010836 | 0.00028334 | 0.00046423 | 0.00039896 | 6.1387e-05 | 7.3124e-06 | 6.3785e-06 | 4.1933e-05 | 1.5045e-05 | 0 | 9.629e-05 | 3.1821e-07 | 0 | 0 | 0.081473 | 0.010836 | 0.0012635 | 0.0007895 | 0.00078982 | 0.00011133 | 1.1506 | 1.1318 | 0.013054 | 0 | 0 | 0.0031979 | 0.0025232 | 0.0015893 | 0.0014582 | 6.8033e-05 | 6.3027e-05 | 8.7422e-08 | 2.516e-10 | 0.0088274 | 7.6773e-08 | 2.3169e-10 | 6.3281e-15 | 5.1301e-12 | 6.6642e-13 | 5.9324e-11 | 1.0474e-08 | 8.589e-12 | 1.0901e-11 | 7.4811e-15 | 3.8374e-17 | 1.5853e-14 | 9.1591e-16 | 6.9225e-16 | 7.9648e-11 | 3.0537e-11 | 3.9508e-13 | 7.0798e-07 | 0.0088267 | 0 | 0 | 0 | 4.0093e-06 | 9.4136e-08 | 2.2717e-06 | 4.9371e-09 | 1.0484e-07 | 3.7212e-08 | 9.5971e-12 | 5.6985e-08 | 9.8128e-09 | 4.2207e-09 | 5.009e-09 | 2.8721e-10 | 8.8418e-11 | 9.3719e-08 | 1.3228e-06 | 3.5046e-09 | 0 | 1.467e-10 | 0.08053 | 0.0010803 | 7.3729e-05 | 2.9757e-06 | 1.3091e-10 | 1.6776e-10 | 3.7357e-06 | 0.0016288 | 0.15113 |  |  | 50% Idemat2023 Heat from natural gas for chemical processes + 50% Idemat2023 Heat from heavy oil for chemical processes
B.050.01.102.230701 Domestic Heat, General, from heat pump | heat | B.050.01.102 | Energy, heat | MJ | Domestic Heat, General, from heat pump | 0.0060651 | 0.00017397 | 0.00043386 | 0.00090936 | 0.0045479 | 0.00025521 | 0.00017865 | 0.00015009 | 2.3878e-05 | 0 | 0 | 0 | 3.1837e-05 | 0 | 0.00087752 | 0 | 0 | 0 | 0.034195 | 0.0045479 | 0.00060783 | 0.00043386 | 0.00043386 | 0.00090936 | 0.58953 | 0.38684 | 0.11895 | 0 | 0.01205 | 0.044745 | 0.026944 | 0.00068093 | 0.00064154 | 2.8712e-05 | 1.068e-05 | 3.8462e-08 | 1.0618e-10 | 0.0014958 | 3.1733e-08 | 9.5745e-11 | 2.6159e-15 | 0 | 0 | 2.2317e-11 | 6.7065e-09 | 3.1637e-12 | 7.2701e-12 | 0 | 0 | 0 | 0 | 0 | 0 | 0 | 0 | 6.4257e-07 | 0.0014951 | 0 | 0 | 0 | 1.7645e-06 | 5.747e-08 | 9.5344e-07 | 0 | 5.7939e-08 | 1.4448e-08 | 0 | 2.1929e-08 | 0 | 0 | 0 | 0 | 0 | 3.1107e-08 | 6.1277e-07 | 1.5355e-08 | 0 | 0 | 0.034195 | 0.00060797 | 4.2634e-05 | 1.0862e-06 | 0 | 0 | 2.3289e-06 | 0 | 0.022313 |  |  | based on heat pumps with an operational COP of 4 (MJthe/MJe), for electricity average of EU, US, and China
B.050.01.103.230701 Energy gas, condensing, low NOx (=heat) | heat | B.050.01.103 | Energy, heat | MJ | Energy gas, condensing, low NOx (=heat) | 0.012309 | 0.00047783 | 0.00079614 | 0.00011223 | 0.010923 | 0.0002856 | 0.00046795 | 0.00040215 | 6.1878e-05 | 7.3709e-06 | 6.4295e-06 | 4.2268e-05 | 1.5165e-05 | 0 | 9.706e-05 | 3.2075e-07 | 0 | 0 | 0.082125 | 0.010923 | 0.0012736 | 0.00079582 | 0.00079614 | 0.00011223 | 1.1598 | 1.1409 | 0.013159 | 0 | 0 | 0.0032234 | 0.0025434 | 0.001602 | 0.0014699 | 6.8577e-05 | 6.3532e-05 | 8.8121e-08 | 2.5361e-10 | 0.008898 | 7.7387e-08 | 2.3354e-10 | 6.3787e-15 | 5.1711e-12 | 6.7175e-13 | 5.9798e-11 | 1.0557e-08 | 8.6578e-12 | 1.0989e-11 | 7.5409e-15 | 3.8681e-17 | 1.598e-14 | 9.2324e-16 | 6.9779e-16 | 8.0285e-11 | 3.0781e-11 | 3.9824e-13 | 7.1364e-07 | 0.0088973 | 0 | 0 | 0 | 4.0413e-06 | 9.4889e-08 | 2.2899e-06 | 4.9766e-09 | 1.0568e-07 | 3.751e-08 | 9.6738e-12 | 5.7441e-08 | 9.8913e-09 | 4.2544e-09 | 5.0491e-09 | 2.8951e-10 | 8.9126e-11 | 9.4469e-08 | 1.3334e-06 | 3.5326e-09 | 0 | 1.4787e-10 | 0.081175 | 0.0010889 | 7.4319e-05 | 2.9995e-06 | 1.3196e-10 | 1.6911e-10 | 3.7656e-06 | 0.0016418 | 0.15234 |  |  | calculated from Idemat2023 Heat from natural gas for chemical processes
B.050.01.104.230701 Heat from anthracite coal (33 MJ/kg) | heat | B.050.01.104 | Energy, heat | MJ | Heat from anthracite coal (33 MJ/kg) | 0.046231 | 0.013109 | 0.018575 | 0.00022594 | 0.014321 | 0.016643 | 0.0019097 | 0.0016016 | 0.000153 | 5.3911e-05 | 0.011301 | 2.1484e-05 | 1.1524e-06 | 0.0002141 | 1.0673e-05 | 7.6516e-07 | 1.6781e-08 | 0 | 0.10767 | 0.014321 | 0.031683 | 0.018788 | 0.018575 | 1.1826e-05 | 1.5318 | 1.5287 | 0.0014468 | 0 | 0.0001408 | 0.0011678 | 0.00032771 | 0.0072615 | 0.0070482 | 0.0001922 | 2.1071e-05 | 4.2255e-07 | 7.1081e-10 | 0.0029511 | 1.0027e-07 | 3.0255e-10 | 8.2656e-15 | 1.7713e-13 | 4.2551e-15 | 2.3815e-10 | 3.2038e-07 | 3.3779e-11 | 3.7209e-10 | 1.1199e-15 | 4.0241e-17 | 1.1051e-12 | 8.4256e-16 | 3.9714e-15 | 4.0775e-10 | 1.2557e-09 | 1.2673e-12 | 1.2132e-07 | 0.002951 | 3.2536e-13 | 1.9785e-15 | 8.852e-20 | 1.8118e-05 | 2.6437e-06 | 3.0022e-06 | 2.5168e-09 | 2.2007e-06 | 1.5417e-07 | 2.3603e-11 | 2.3419e-07 | 7.2344e-08 | 7.4776e-06 | 3.111e-11 | 8.2622e-10 | 4.8118e-13 | 4.6874e-07 | 1.8611e-06 | 2.9936e-10 | 4.6707e-11 | 7.9408e-13 | 0.10738 | 0.0065036 | 0.001873 | 1.1719e-05 | 7.7208e-10 | 2.1926e-08 | 0.0001072 | 0.0077498 | 0.033527 |  |  | calculated from Idemat2023 Anthracite coal (33 MJ/kg), including combustion
B.050.01.105.230701 Heat from coal (bituminous 26.4 MJ/kg) | heat | B.050.01.105 | Energy, heat | MJ | Heat from coal (bituminous 26.4 MJ/kg) | 0.025759 | 0.0027898 | 0.0079305 | 0.0002652 | 0.014774 | 0.0063158 | 0.0016029 | 0.0013425 | 0.00069529 | 2.787e-05 | 0.00072407 | 1.0806e-05 | 8.535e-07 | 0.00024507 | 1.9273e-05 | 9.8621e-07 | 6.7736e-10 | 0 | 0.11108 | 0.014774 | 0.010719 | 0.0081746 | 0.0079305 | 2.0127e-05 | 2.3192 | 2.314 | 0.0026126 | 0 | 0.00025486 | 0.0018137 | 0.00059542 | 0.0040925 | 0.0039271 | 0.00013401 | 3.1372e-05 | 2.3544e-07 | 4.9561e-10 | 0.0043939 | 1.0432e-07 | 3.1477e-10 | 8.5987e-15 | 8.3e-11 | 5.0426e-15 | 1.9963e-10 | 1.2991e-07 | 2.8311e-11 | 1.5041e-10 | 1.4167e-15 | 5.1987e-17 | 4.7045e-13 | 1.6748e-16 | 1.0546e-15 | 1.6935e-10 | 7.5161e-10 | 1.635e-12 | 4.5209e-08 | 0.0043939 | 1.3133e-14 | 7.9861e-17 | 3.5731e-21 | 9.6298e-06 | 1.1027e-06 | 3.0972e-06 | 1.2661e-09 | 1.4399e-06 | 1.2932e-07 | 3.0297e-11 | 1.9653e-07 | 3.74e-08 | 4.7912e-07 | 3.6762e-11 | 1.066e-09 | 2.329e-09 | 3.2705e-07 | 2.8153e-06 | 4.0493e-10 | 1.8853e-12 | 3.6009e-09 | 0.11067 | 0.0054567 | 0.00079743 | 9.8547e-06 | 2.0296e-10 | 2.1916e-08 | 5.747e-05 | 0.00097389 | 0.049559 |  |  | calculated from Idemat2023 Bituminous coal (26.4 MJ/kg), US, including combustion
B.050.01.106.230701 Heat from heavy oil for chemical processes | heat | B.050.01.106 | Energy, heat | MJ | Heat from heavy oil for chemical processes | 0.021944 | 0.0016222 | 0.00653 | 3.8213e-05 | 0.013754 | 0.0048991 | 0.0013831 | 0.0011622 | 0.00042336 | 8.1761e-06 | 2.8409e-05 | 0.00024751 | 6.7652e-06 | 0 | 3.1447e-05 | 1.9052e-07 | 0 | 0 | 0.10341 | 0.013754 | 0.008152 | 0.0065298 | 0.00653 | 3.8213e-05 | 1.1738 | 1.1674 | 0.0042635 | 0 | 0 | 0.001024 | 0.0011634 | 0.0036246 | 0.0034255 | 0.0001177 | 8.145e-05 | 2.0537e-07 | 4.3529e-10 | 0.011408 | 9.6556e-08 | 2.9135e-10 | 7.9592e-15 | 9.1413e-12 | 2.1931e-13 | 1.7282e-10 | 1.0779e-07 | 2.4754e-11 | 1.1809e-10 | 2.1565e-14 | 3.0851e-16 | 7.802e-13 | 4.8187e-15 | 1.2756e-14 | 1.8258e-10 | 6.4978e-10 | 2.7364e-13 | 5.6361e-07 | 0.011407 | 0 | 0 | 0 | 6.807e-06 | 8.7031e-07 | 2.8833e-06 | 2.9002e-08 | 1.013e-06 | 1.1095e-07 | 3.2582e-10 | 1.6832e-07 | 1.0972e-08 | 1.8798e-08 | 1.5985e-09 | 1.9865e-10 | 2.3548e-11 | 2.8737e-07 | 1.4094e-06 | 3.3872e-09 | 0 | 3.9069e-11 | 0.10298 | 0.0031645 | 0.00062091 | 9.2322e-06 | 7.8851e-11 | 8.8118e-10 | 4.1783e-05 | 0.016198 | 0.1578 |  |  | copy ELCD Process steam from Heavy fuel oil, heat plant, consumption mix, at plant, MJ, EU
B.050.01.107.230701 Heat from natural gas for chemical processes | heat | B.050.01.107 | Energy, heat | MJ | Heat from natural gas for chemical processes | 0.012211 | 0.00047404 | 0.00078982 | 0.00011133 | 0.010836 | 0.00028334 | 0.00046423 | 0.00039896 | 6.1387e-05 | 7.3124e-06 | 6.3785e-06 | 4.1933e-05 | 1.5045e-05 | 0 | 9.629e-05 | 3.1821e-07 | 0 | 0 | 0.081473 | 0.010836 | 0.0012635 | 0.0007895 | 0.00078982 | 0.00011133 | 1.1506 | 1.1318 | 0.013054 | 0 | 0 | 0.0031979 | 0.0025232 | 0.0015893 | 0.0014582 | 6.8033e-05 | 6.3027e-05 | 8.7422e-08 | 2.516e-10 | 0.0088274 | 7.6773e-08 | 2.3169e-10 | 6.3281e-15 | 5.1301e-12 | 6.6642e-13 | 5.9324e-11 | 1.0474e-08 | 8.589e-12 | 1.0901e-11 | 7.4811e-15 | 3.8374e-17 | 1.5853e-14 | 9.1591e-16 | 6.9225e-16 | 7.9648e-11 | 3.0537e-11 | 3.9508e-13 | 7.0798e-07 | 0.0088267 | 0 | 0 | 0 | 4.0093e-06 | 9.4136e-08 | 2.2717e-06 | 4.9371e-09 | 1.0484e-07 | 3.7212e-08 | 9.5971e-12 | 5.6985e-08 | 9.8128e-09 | 4.2207e-09 | 5.009e-09 | 2.8721e-10 | 8.8418e-11 | 9.3719e-08 | 1.3228e-06 | 3.5046e-09 | 0 | 1.467e-10 | 0.08053 | 0.0010803 | 7.3729e-05 | 2.9757e-06 | 1.3091e-10 | 1.6776e-10 | 3.7357e-06 | 0.0016288 | 0.15113 |  |  | copy ELCD Process steam from natural gas, heat plant, consumption mix, at plant, MJ EU-27
| transport | C.010
| transport | C.010.01 | Transport, air
C.010.01.101.230701 Air traffic continental (min weight/volume ratio 0,167 ton/m3) (tkm) | transport | C.010.01.101 | Transport, air | tkm | Air traffic continental (min weight/volume ratio 0,167 ton/m3) (tkm) | 0.38081 | 0.0032593 | 0.017296 | 0.17202 | 0.18824 | 0.011118 | 0.0030397 | 0.0026967 | 0.00040034 | 2.3351e-05 | 0.00013891 | 0.0031351 | 7.8156e-05 | 0.1716 | 0.00034062 | 2.6511e-06 | 0 | 0 | 1.4153 | 0.18824 | 0.020552 | 0.18889 | 0.017296 | 0.00041877 | 21.1895 | 21.1182 | 0.046179 | 0 | 0 | 0.01066 | 0.014448 | 0.028637 | 0.025986 | 0.0011679 | 0.0014833 | 1.5579e-06 | 4.3192e-09 | 0.20774 | 1.3216e-06 | 3.9878e-09 | 1.0894e-13 | 1.6932e-11 | 2.3765e-12 | 4.0101e-10 | 2.3305e-07 | 6.0001e-11 | 2.6646e-10 | 2.3242e-13 | 1.898e-15 | 4.8167e-13 | 4.131e-14 | 1.138e-13 | 2.4008e-10 | 2.612e-09 | 3.9207e-12 | 7.3973e-06 | 0.20773 | 0 | 0 | 0 | 7.0727e-05 | 1.9579e-06 | 3.9463e-05 | 3.6732e-07 | 1.7969e-06 | 2.4175e-07 | 2.9117e-09 | 3.6294e-07 | 3.1335e-08 | 9.1919e-08 | 1.7077e-08 | 2.7616e-09 | 2.385e-10 | 8.5466e-07 | 2.5484e-05 | 5.1858e-08 | 0 | 3.9571e-10 | 1.4086 | 0.0069143 | 0.001399 | 2.4983e-05 | 9.0458e-10 | 5.395e-09 | 8.0834e-05 | 0.030441 | 2.86 |  |  | Fokker 100, kerosine for a distance of 2000 km
C.010.01.102.230701 Air traffic intercontinental (min weight/volume ratio 0,167 ton/m3) (tkm) | transport | C.010.01.102 | Transport, air | tkm | Air traffic intercontinental (min weight/volume ratio 0,167 ton/m3) (tkm) | 0.16963 | 0.0013309 | 0.021194 | 0.070241 | 0.076864 | 0.018672 | 0.0012412 | 0.0011012 | 0.00016347 | 9.5349e-06 | 5.6723e-05 | 0.0012802 | 3.1914e-05 | 0.07007 | 0.00013909 | 1.0825e-06 | 0 | 0 | 0.57793 | 0.076864 | 0.022524 | 0.091263 | 0.021194 | 0.000171 | 8.6524 | 8.6233 | 0.018856 | 0 | 0 | 0.0043528 | 0.0058998 | 0.016055 | 0.014892 | 0.00055773 | 0.00060566 | 8.9278e-07 | 2.0626e-09 | 0.084827 | 5.3964e-07 | 1.6284e-09 | 4.4484e-14 | 6.914e-12 | 9.7041e-13 | 1.6375e-10 | 3.5181e-07 | 2.4501e-11 | 4.0776e-10 | 9.4904e-14 | 7.75e-16 | 1.9668e-13 | 1.6868e-14 | 4.647e-14 | 9.8033e-11 | 1.0666e-09 | 1.601e-12 | 3.0206e-06 | 0.084824 | 0 | 0 | 0 | 3.2773e-05 | 2.8605e-06 | 1.6114e-05 | 1.4999e-07 | 2.4315e-06 | 9.8716e-08 | 1.1889e-09 | 1.482e-07 | 1.2795e-08 | 3.7534e-08 | 6.9729e-09 | 1.1277e-09 | 9.7388e-11 | 4.8278e-07 | 1.0406e-05 | 2.1175e-08 | 0 | 1.6158e-10 | 0.57518 | 0.0028234 | 0.0019814 | 1.0201e-05 | 3.6937e-10 | 2.203e-09 | 0.00011918 | 0.01243 | 1.1678 |  |  | Boeing 747, 400F kersonine for a distance of 9000 km
C.010.01.103.230701 Air traffic continental (max weight/volume ratio 0,167 ton/m3) (m3km) | transport | C.010.01.103 | Transport, air | m3km | Air traffic continental (max weight/volume ratio 0,167 ton/m3) (m3km) | 0.063646 | 0.00054473 | 0.0028907 | 0.02875 | 0.031461 | 0.0018582 | 0.00050803 | 0.0004507 | 6.691e-05 | 3.9027e-06 | 2.3217e-05 | 0.00052397 | 1.3062e-05 | 0.02868 | 5.6928e-05 | 4.4308e-07 | 0 | 0 | 0.23655 | 0.031461 | 0.0034349 | 0.03157 | 0.0028907 | 6.999e-05 | 3.5414 | 3.5295 | 0.0077179 | 0 | 0 | 0.0017816 | 0.0024148 | 0.0047861 | 0.004343 | 0.00019519 | 0.0002479 | 2.6037e-07 | 7.2187e-10 | 0.03472 | 2.2088e-07 | 6.6649e-10 | 1.8207e-14 | 2.8299e-12 | 3.9719e-13 | 6.7021e-11 | 3.8949e-08 | 1.0028e-11 | 4.4534e-11 | 3.8844e-14 | 3.1721e-16 | 8.0502e-14 | 6.9043e-15 | 1.902e-14 | 4.0125e-11 | 4.3655e-10 | 6.5528e-13 | 1.2363e-06 | 0.034718 | 0 | 0 | 0 | 1.1821e-05 | 3.2723e-07 | 6.5955e-06 | 6.1391e-08 | 3.0031e-07 | 4.0405e-08 | 4.8663e-10 | 6.0659e-08 | 5.2371e-09 | 1.5363e-08 | 2.854e-09 | 4.6155e-10 | 3.9861e-11 | 1.4284e-07 | 4.2592e-06 | 8.6671e-09 | 0 | 6.6135e-11 | 0.23542 | 0.0011556 | 0.00023381 | 4.1754e-06 | 1.5118e-10 | 9.0167e-10 | 1.351e-05 | 0.0050877 | 0.478 |  |  | Fokker 100, kerosine for a distance of 2000 km
C.010.01.104.230701 Air traffic intercontinental (max weight/volume ratio 0,167 ton/m3) (m3km) | transport | C.010.01.104 | Transport, air | m3km | Air traffic intercontinental (max weight/volume ratio 0,167 ton/m3) (m3km) | 0.02835 | 0.00022243 | 0.0035422 | 0.011739 | 0.012846 | 0.0031206 | 0.00020745 | 0.00018404 | 2.7321e-05 | 1.5936e-06 | 9.4801e-06 | 0.00021395 | 5.3338e-06 | 0.011711 | 2.3245e-05 | 1.8092e-07 | 0 | 0 | 0.09659 | 0.012846 | 0.0037644 | 0.015253 | 0.0035422 | 2.8579e-05 | 1.4461 | 1.4412 | 0.0031515 | 0 | 0 | 0.00072749 | 0.00098604 | 0.0026833 | 0.0024889 | 9.3214e-05 | 0.00010122 | 1.4921e-07 | 3.4473e-10 | 0.014177 | 9.0191e-08 | 2.7215e-10 | 7.4346e-15 | 1.1555e-12 | 1.6219e-13 | 2.7367e-11 | 5.8798e-08 | 4.0948e-12 | 6.8148e-11 | 1.5861e-14 | 1.2953e-16 | 3.2871e-14 | 2.8192e-15 | 7.7666e-15 | 1.6384e-11 | 1.7826e-10 | 2.6757e-13 | 5.0483e-07 | 0.014177 | 0 | 0 | 0 | 5.4773e-06 | 4.7809e-07 | 2.6932e-06 | 2.5068e-08 | 4.0637e-07 | 1.6499e-08 | 1.9871e-10 | 2.4769e-08 | 2.1385e-09 | 6.273e-09 | 1.1654e-09 | 1.8847e-10 | 1.6277e-11 | 8.0687e-08 | 1.7392e-06 | 3.5391e-09 | 0 | 2.7005e-11 | 0.09613 | 0.00047187 | 0.00033115 | 1.7049e-06 | 6.1733e-11 | 3.6818e-10 | 1.9919e-05 | 0.0020775 | 0.19518 |  |  | Boeing 747, 400F kersonine for a distance of 9000 km
C.010.01.105.240712 Air passenger continental | transport | C.010.01.105 | Transport, air | paskm | Air passenger continental | 0.038081 | 0.00032593 | 0.0017296 | 0.017202 | 0.018824 | 0.0011118 | 0.00030397 | 0.00026967 | 4.0034e-05 | 2.3351e-06 | 1.3891e-05 | 0.00031351 | 7.8156e-06 | 0.01716 | 3.4062e-05 | 2.6511e-07 | 0 | 0 | 0.14153 | 0.018824 | 0.0020552 | 0.018889 | 0.0017296 | 4.1877e-05 | 2.119 | 2.1118 | 0.0046179 | 0 | 0 | 0.001066 | 0.0014448 | 0.0028637 | 0.0025986 | 0.00011679 | 0.00014833 | 1.5579e-07 | 4.3192e-10 | 0.020774 | 1.3216e-07 | 3.9878e-10 | 1.0894e-14 | 1.6932e-12 | 2.3765e-13 | 4.0101e-11 | 2.3305e-08 | 6.0001e-12 | 2.6646e-11 | 2.3242e-14 | 1.898e-16 | 4.8167e-14 | 4.131e-15 | 1.138e-14 | 2.4008e-11 | 2.612e-10 | 3.9207e-13 | 7.3973e-07 | 0.020773 | 0 | 0 | 0 | 7.0727e-06 | 1.9579e-07 | 3.9463e-06 | 3.6732e-08 | 1.7969e-07 | 2.4175e-08 | 2.9117e-10 | 3.6294e-08 | 3.1335e-09 | 9.1919e-09 | 1.7077e-09 | 2.7616e-10 | 2.385e-11 | 8.5466e-08 | 2.5484e-06 | 5.1858e-09 | 0 | 3.9571e-11 | 0.14086 | 0.00069143 | 0.0001399 | 2.4983e-06 | 9.0458e-11 | 5.395e-10 | 8.0834e-06 | 0.0030441 | 0.286
C.010.01.106.240712 Air passenger intercontinental | transport | C.010.01.106 | Transport, air | paskm | Air passenger intercontinental | 0.016963 | 0.00013309 | 0.0021194 | 0.0070241 | 0.0076864 | 0.0018672 | 0.00012412 | 0.00011012 | 1.6347e-05 | 9.5349e-07 | 5.6723e-06 | 0.00012802 | 3.1914e-06 | 0.007007 | 1.3909e-05 | 1.0825e-07 | 0 | 0 | 0.057793 | 0.0076864 | 0.0022524 | 0.0091263 | 0.0021194 | 1.71e-05 | 0.86524 | 0.86233 | 0.0018856 | 0 | 0 | 0.00043528 | 0.00058998 | 0.0016055 | 0.0014892 | 5.5773e-05 | 6.0566e-05 | 8.9278e-08 | 2.0626e-10 | 0.0084827 | 5.3964e-08 | 1.6284e-10 | 4.4484e-15 | 6.914e-13 | 9.7041e-14 | 1.6375e-11 | 3.5181e-08 | 2.4501e-12 | 4.0776e-11 | 9.4904e-15 | 7.75e-17 | 1.9668e-14 | 1.6868e-15 | 4.647e-15 | 9.8033e-12 | 1.0666e-10 | 1.601e-13 | 3.0206e-07 | 0.0084824 | 0 | 0 | 0 | 3.2773e-06 | 2.8605e-07 | 1.6114e-06 | 1.4999e-08 | 2.4315e-07 | 9.8716e-09 | 1.1889e-10 | 1.482e-08 | 1.2795e-09 | 3.7534e-09 | 6.9729e-10 | 1.1277e-10 | 9.7388e-12 | 4.8278e-08 | 1.0406e-06 | 2.1175e-09 | 0 | 1.6158e-11 | 0.057518 | 0.00028234 | 0.00019814 | 1.0201e-06 | 3.6937e-11 | 2.203e-10 | 1.1918e-05 | 0.001243 | 0.11678
| transport | C.030.01 | Transport, pipeline
C.030.01.101.230701 Transport, pipeline, natural gas | transport | C.030.01.101 | Transport, pipeline | tkm | Transport, pipeline, natural gas | 0.010957 | 0.00040195 | 0.00066701 | 9.4002e-05 | 0.0097936 | 0.00023923 | 0.00039196 | 0.00033685 | 5.183e-05 | 6.174e-06 | 7.0909e-06 | 3.5555e-05 | 1.2703e-05 | 0 | 8.1299e-05 | 2.6867e-07 | 0 | 0 | 0.073636 | 0.0097936 | 0.0010687 | 0.00066674 | 0.00066701 | 9.4002e-05 | 0.97146 | 0.95561 | 0.011022 | 0 | 0 | 0.0027 | 0.0021304 | 0.0014369 | 0.0013218 | 6.1883e-05 | 5.3215e-05 | 7.9244e-08 | 2.2886e-10 | 0.0074531 | 7.0253e-08 | 2.1204e-10 | 5.7902e-15 | 4.3314e-12 | 5.6267e-13 | 5.0088e-11 | 8.843e-09 | 7.2519e-12 | 9.2042e-12 | 6.3164e-15 | 3.24e-17 | 1.3385e-14 | 7.7332e-16 | 5.8448e-16 | 6.7248e-11 | 2.5783e-11 | 3.3357e-13 | 5.9776e-07 | 0.0074525 | 0 | 0 | 0 | 3.5233e-06 | 7.9481e-08 | 2.0532e-06 | 4.1861e-09 | 8.8517e-08 | 3.1419e-08 | 8.103e-12 | 4.8114e-08 | 8.2851e-09 | 4.6921e-09 | 4.2292e-09 | 2.425e-10 | 7.4653e-11 | 8.105e-08 | 1.1169e-06 | 2.959e-09 | 0 | 1.2386e-10 | 0.072059 | 0.00091445 | 6.2251e-05 | 2.5125e-06 | 1.1053e-10 | 1.4165e-10 | 3.1541e-06 | 0.0013752 | 0.1276 |  |  | calculated from compressor energy, plus methane leakage
C.030.01.102.230701 Transport, pipeline, petroleum | transport | C.030.01.102 | Transport, pipeline | tkm | Transport, pipeline, petroleum | 0.0013013 | 3.7327e-05 | 9.3089e-05 | 0.00019511 | 0.0009758 | 5.4758e-05 | 3.8331e-05 | 3.2204e-05 | 5.1233e-06 | 0 | 0 | 0 | 6.8309e-06 | 0 | 0.00018828 | 0 | 0 | 0 | 0.0073368 | 0.0009758 | 0.00013042 | 9.3089e-05 | 9.3089e-05 | 0.00019511 | 0.12649 | 0.083 | 0.025523 | 0 | 0.0025854 | 0.0096004 | 0.0057811 | 0.0001461 | 0.00013765 | 6.1603e-06 | 2.2915e-06 | 8.2523e-09 | 2.2782e-11 | 0.00032093 | 6.8086e-09 | 2.0543e-11 | 5.6127e-16 | 0 | 0 | 4.7884e-12 | 1.439e-09 | 6.788e-13 | 1.5599e-12 | 0 | 0 | 0 | 0 | 0 | 0 | 0 | 0 | 1.3787e-07 | 0.0003208 | 0 | 0 | 0 | 3.7858e-07 | 1.2331e-08 | 2.0457e-07 | 0 | 1.2431e-08 | 3.0999e-09 | 0 | 4.705e-09 | 0 | 0 | 0 | 0 | 0 | 6.6743e-09 | 1.3148e-07 | 3.2945e-09 | 0 | 0 | 0.0073368 | 0.00013045 | 9.1475e-06 | 2.3305e-07 | 0 | 0 | 4.9968e-07 | 0 | 0.0047875 |  |  | calculated from USCLI data, transport energy only (by far the most important component)
| transport | C.050.01 | Transport, rail
C.050.01.101.230701 Train, freight diesel (tkm) | transport | C.050.01.101 | Transport, rail | tkm | Train, freight diesel (tkm) | 0.0052737 | 0.00010313 | 0.00026286 | 0.0023159 | 0.0025918 | 0.00010441 | 0.00010417 | 4.1289e-05 | 7.2395e-06 | 1.6112e-06 | 5.2986e-05 | 4.4631e-05 | 1.4081e-06 | 0.002308 | 6.4969e-06 | 9.6486e-06 | 0 | 0 | 0.019487 | 0.0025918 | 0.00035634 | 0.0025612 | 0.00026286 | 7.9049e-06 | 0.28892 | 0.27961 | 0.00088081 | 0 | 0 | 0.0081896 | 0.00023647 | 0.00039734 | 0.00035742 | 2.0359e-05 | 1.9564e-05 | 2.1428e-08 | 7.5291e-11 | 0.0027401 | 1.8204e-08 | 5.4931e-11 | 1.5006e-15 | 2.1199e-12 | 4.5351e-14 | 6.1397e-12 | 2.6594e-09 | 9.1714e-13 | 3.4331e-12 | 1.2908e-14 | 5.0289e-16 | 1.2061e-14 | 7.7794e-16 | 1.5385e-15 | 5.2121e-12 | 5.5085e-10 | 1.5981e-11 | 2.6706e-07 | 0.0027398 | 0 | 0 | 0 | 1.0161e-06 | 2.6422e-08 | 5.4335e-07 | 5.2306e-09 | 2.6243e-08 | 5.3851e-09 | 2.9013e-10 | 1.0633e-08 | 2.1621e-09 | 3.5061e-08 | 3.3011e-10 | 1.0418e-08 | 4.5203e-12 | 1.2272e-08 | 3.3758e-07 | 7.2439e-10 | 0 | 7.4998e-12 | 0.019402 | 0.00010595 | 1.8224e-05 | 1.6773e-06 | 5.9166e-11 | 3.7755e-09 | 9.8221e-07 | 0.0025302 | 0.037815 |  |  | calculation based on energy
C.050.01.102.230701 Train, freight, electric (tkm) | transport | C.050.01.102 | Transport, rail | tkm | Train, freight, electric (tkm) | 0.0017467 | 5.0103e-05 | 0.00012495 | 0.00026189 | 0.0013098 | 7.3501e-05 | 5.1451e-05 | 4.3226e-05 | 6.8769e-06 | 0 | 0 | 0 | 9.1689e-06 | 0 | 0.00025273 | 0 | 0 | 0 | 0.0098481 | 0.0013098 | 0.00017506 | 0.00012495 | 0.00012495 | 0.00026189 | 0.16978 | 0.11141 | 0.034259 | 0 | 0.0034704 | 0.012886 | 0.0077599 | 0.00019611 | 0.00018476 | 8.2689e-06 | 3.0758e-06 | 1.1077e-08 | 3.058e-11 | 0.00043078 | 9.139e-09 | 2.7575e-11 | 7.5338e-16 | 0 | 0 | 6.4274e-12 | 1.9315e-09 | 9.1114e-13 | 2.0938e-12 | 0 | 0 | 0 | 0 | 0 | 0 | 0 | 0 | 1.8506e-07 | 0.0004306 | 0 | 0 | 0 | 5.0816e-07 | 1.6551e-08 | 2.7459e-07 | 0 | 1.6686e-08 | 4.161e-09 | 0 | 6.3155e-09 | 0 | 0 | 0 | 0 | 0 | 8.9588e-09 | 1.7648e-07 | 4.4221e-09 | 0 | 0 | 0.0098481 | 0.00017509 | 1.2278e-05 | 3.1282e-07 | 0 | 0 | 6.7071e-07 | 0 | 0.0064261 |  |  | calculation based on energy
C.050.01.103.240712 Passenger-kilometer per train | transport | C.050.01.103 | Transport, rail | paskm | Passenger-kilometer per train | 0.0078604 | 0.00022546 | 0.00056229 | 0.0011785 | 0.0058941 | 0.00033075 | 0.00023153 | 0.00019452 | 3.0946e-05 | 0 | 0 | 0 | 4.126e-05 | 0 | 0.0011373 | 0 | 0 | 0 | 0.044316 | 0.0058941 | 0.00078775 | 0.00056229 | 0.00056229 | 0.0011785 | 0.64475 | 0.42307 | 0.1301 | 0 | 0.013179 | 0.048936 | 0.029468
| transport | C.060.01 | Transport, road
C.060.01.103.230701 Tractor (240 pk) | transport | C.060.01.103 | Transport, road | tkm | Tractor (240 pk) | 0.059794 | 0.0011693 | 0.0029804 | 0.026259 | 0.029386 | 0.0011838 | 0.0011812 | 0.00046815 | 8.2083e-05 | 1.8268e-05 | 0.00060078 | 0.00050604 | 1.5965e-05 | 0.026169 | 7.3663e-05 | 0.0001094 | 0 | 0 | 0.22095 | 0.029386 | 0.0040403 | 0.02904 | 0.0029804 | 8.9629e-05 | 3.2759 | 3.1703 | 0.0099869 | 0 | 0 | 0.092856 | 0.0026812 | 0.0045052 | 0.0040525 | 0.00023083 | 0.00022183 | 2.4296e-07 | 8.5367e-10 | 0.031068 | 2.0641e-07 | 6.2282e-10 | 1.7014e-14 | 2.4036e-11 | 5.142e-13 | 6.9613e-11 | 3.0153e-08 | 1.0399e-11 | 3.8925e-11 | 1.4636e-13 | 5.7019e-15 | 1.3675e-13 | 8.8205e-15 | 1.7444e-14 | 5.9096e-11 | 6.2457e-09 | 1.812e-10 | 3.028e-06 | 0.031065 | 0 | 0 | 0 | 1.1521e-05 | 2.9958e-07 | 6.1606e-06 | 5.9306e-08 | 2.9755e-07 | 6.1058e-08 | 3.2896e-09 | 1.2056e-07 | 2.4515e-08 | 3.9754e-07 | 3.7429e-09 | 1.1812e-07 | 5.1253e-11 | 1.3914e-07 | 3.8276e-06 | 8.2133e-09 | 0 | 8.5035e-11 | 0.21998 | 0.0012013 | 0.00020663 | 1.9018e-05 | 6.7084e-10 | 4.2808e-08 | 1.1137e-05 | 0.028688 | 0.42876 |  |  | test Niedersachsen 7 tractors in 2013 https://nieuwetractorkopen.nl/wp-content/uploads/2018/07/2013-03-Doordruk-Schleppertest-Grondig.pdf
C.060.01.104.230701 Truck +trailer Euro 6 (meter) | transport | C.060.01.104 | Transport, road | m | Truck +trailer Euro 6 (meter) | 0.00030837 | 1.557e-05 | 2.7297e-05 | 0.00012397 | 0.00014153 | 8.7503e-06 | 1.5945e-05 | 1.1435e-05 | 1.5279e-06 | 9.7942e-08 | 2.5089e-06 | 2.1589e-06 | 1.5396e-06 | 0.00012149 | 9.065e-07 | 4.4293e-07 | 3.7023e-08 | 0 | 0.0010641 | 0.00014153 | 4.2424e-05 | 0.00014838 | 2.7297e-05 | 2.4461e-06 | 0.016756 | 0.016203 | 0.00012289 | 0 | 1.4329e-05 | 0.00039225 | 2.2949e-05 | 2.4393e-05 | 2.2124e-05 | 1.1758e-06 | 1.093e-06 | 1.3264e-09 | 4.3483e-12 | 0.00015308 | 9.9583e-10 | 3.0049e-12 | 8.2087e-17 | 1.0952e-13 | 2.8651e-15 | 1.7004e-12 | 3.0185e-10 | 2.4553e-13 | 3.5813e-13 | 7.2813e-16 | 2.3454e-17 | 8.7499e-16 | 4.1459e-17 | 7.513e-17 | 4.2709e-13 | 2.5734e-11 | 7.3348e-13 | 2.1448e-07 | 0.00015287 | 7.178e-13 | 4.365e-15 | 1.9529e-19 | 6.3121e-08 | 3.0534e-09 | 2.9671e-08 | 2.5305e-10 | 2.3861e-09 | 1.149e-09 | 1.4165e-11 | 1.8561e-09 | 1.3143e-10 | 1.6602e-09 | 2.1029e-11 | 4.7819e-10 | 3.9302e-13 | 2.5905e-09 | 1.9569e-08 | 1.8465e-10 | 1.0305e-10 | 6.4266e-13 | 0.001058 | 4.0956e-05 | 2.3063e-06 | 1.4715e-07 | 2.9434e-12 | 1.7655e-10 | 8.5027e-08 | 0.00012325 | 0.0021545 |  |  | The data of the truck plus trailer itself are from the study of Brantjes, given in doctorate thesis Vogtlander and FEFCO study. For calculation basis see excel file 'truck+traler' at https://www.ecocostsvalue.com/lca/fast-track-lca/. The consumption of diesel is from road tests: "Verbruikstest MAN TGX 18.440 XLX EfficientLine Euro 6" https://truckstar.nl/verbruikstest-man-tgx-18-440-xlx-efficientline-euro-6-2/ and "Praktijktest Mercedes-Benz Actros 1845 Euro 6" https://truckstar.nl/praktijktest-mercedes-benz-actros-1845-euro-6/
C.060.01.105.230701 Truck+container, 28 tons net (min weight/volume ratio 0,41 ton/m3) (tkm) | transport | C.060.01.105 | Transport, road | tkm | Truck+container, 28 tons net (min weight/volume ratio 0,41 ton/m3) (tkm) | 0.022026 | 0.0011121 | 0.0019498 | 0.0088551 | 0.010109 | 0.00062502 | 0.0011389 | 0.00081679 | 0.00010913 | 6.9959e-06 | 0.00017921 | 0.00015421 | 0.00010997 | 0.0086777 | 6.475e-05 | 3.1638e-05 | 2.6445e-06 | 0 | 0.076009 | 0.010109 | 0.0030303 | 0.010598 | 0.0019498 | 0.00017472 | 1.1968 | 1.1574 | 0.0087782 | 0 | 0.0010235 | 0.028018 | 0.0016392 | 0.0017423 | 0.0015803 | 8.3984e-05 | 7.8073e-05 | 9.4741e-08 | 3.1059e-10 | 0.010935 | 7.1131e-08 | 2.1464e-10 | 5.8633e-15 | 7.8227e-12 | 2.0465e-13 | 1.2145e-10 | 2.1561e-08 | 1.7538e-11 | 2.558e-11 | 5.2009e-14 | 1.6753e-15 | 6.2499e-14 | 2.9613e-15 | 5.3664e-15 | 3.0506e-11 | 1.8381e-09 | 5.2391e-11 | 1.532e-05 | 0.010919 | 5.1272e-11 | 3.1179e-13 | 1.395e-17 | 4.5086e-06 | 2.181e-07 | 2.1193e-06 | 1.8075e-08 | 1.7044e-07 | 8.2071e-08 | 1.0118e-09 | 1.3258e-07 | 9.388e-09 | 1.1858e-07 | 1.5021e-09 | 3.4157e-08 | 2.8073e-11 | 1.8503e-07 | 1.3978e-06 | 1.3189e-08 | 7.3604e-09 | 4.5905e-11 | 0.07557 | 0.0029254 | 0.00016474 | 1.0511e-05 | 2.1024e-10 | 1.2611e-08 | 6.0733e-06 | 0.0088035 | 0.15389 |  |  | 50% average payload, calculated from Idemat2023 Truck +trailer Euro 6 (meter)
C.060.01.106.230701 Truck+trailer 24 tons net (min weight/volume ratio 0,32 ton/m3) (tkm) | transport | C.060.01.106 | Transport, road | tkm | Truck+trailer 24 tons net (min weight/volume ratio 0,32 ton/m3) (tkm) | 0.025697 | 0.0012975 | 0.0022747 | 0.010331 | 0.011794 | 0.00072919 | 0.0013287 | 0.00095292 | 0.00012732 | 8.1618e-06 | 0.00020908 | 0.00017991 | 0.0001283 | 0.010124 | 7.5542e-05 | 3.6911e-05 | 3.0852e-06 | 0 | 0.088678 | 0.011794 | 0.0035353 | 0.012365 | 0.0022747 | 0.00020384 | 1.3963 | 1.3503 | 0.010241 | 0 | 0.0011941 | 0.032688 | 0.0019124 | 0.0020327 | 0.0018437 | 9.7981e-05 | 9.1085e-05 | 1.1053e-07 | 3.6236e-10 | 0.012757 | 8.2986e-08 | 2.5041e-10 | 6.8405e-15 | 9.1265e-12 | 2.3876e-13 | 1.417e-10 | 2.5154e-08 | 2.0461e-11 | 2.9844e-11 | 6.0677e-14 | 1.9545e-15 | 7.2916e-14 | 3.4549e-15 | 6.2608e-15 | 3.5591e-11 | 2.1445e-09 | 6.1123e-11 | 1.7873e-05 | 0.012739 | 5.9817e-11 | 3.6375e-13 | 1.6274e-17 | 5.2601e-06 | 2.5445e-07 | 2.4726e-06 | 2.1087e-08 | 1.9884e-07 | 9.5749e-08 | 1.1805e-09 | 1.5467e-07 | 1.0953e-08 | 1.3835e-07 | 1.7524e-09 | 3.985e-08 | 3.2752e-11 | 2.1587e-07 | 1.6307e-06 | 1.5387e-08 | 8.5871e-09 | 5.3555e-11 | 0.088165 | 0.003413 | 0.0001922 | 1.2263e-05 | 2.4528e-10 | 1.4713e-08 | 7.0856e-06 | 0.010271 | 0.17954 |  |  | 50% average payload, calculated from Idemat2023 Truck +trailer Euro 6 (meter)
C.060.01.107.230701 Truck+container, 28 tons net (max weight/volume ratio 0,41 ton/m3) (m3km) | transport | C.060.01.107 | Transport, road | m3km | Truck+container, 28 tons net (max weight/volume ratio 0,41 ton/m3) (m3km) | 0.0090298 | 0.00045592 | 0.00079932 | 0.0036302 | 0.0041444 | 0.00025623 | 0.0004669 | 0.00033485 | 4.474e-05 | 2.868e-06 | 7.3467e-05 | 6.3219e-05 | 4.5084e-05 | 0.0035575 | 2.6545e-05 | 1.297e-05 | 1.0841e-06 | 0 | 0.031161 | 0.0041444 | 0.0012423 | 0.0043449 | 0.00079932 | 7.1628e-05 | 0.49065 | 0.47447 | 0.0035987 | 0 | 0.00041958 | 0.011486 | 0.000672 | 0.00071428 | 0.00064785 | 3.443e-05 | 3.2006e-05 | 3.884e-08 | 1.2733e-10 | 0.0044827 | 2.9161e-08 | 8.7992e-11 | 2.4037e-15 | 3.207e-12 | 8.3898e-14 | 4.9791e-11 | 8.8389e-09 | 7.1898e-12 | 1.0487e-11 | 2.1321e-14 | 6.8678e-16 | 2.5622e-14 | 1.214e-15 | 2.2e-15 | 1.2506e-11 | 7.5355e-10 | 2.1478e-11 | 6.2806e-06 | 0.0044764 | 2.1019e-11 | 1.2782e-13 | 5.7187e-18 | 1.8483e-06 | 8.9413e-08 | 8.6884e-07 | 7.4099e-09 | 6.9871e-08 | 3.3646e-08 | 4.148e-10 | 5.435e-08 | 3.8487e-09 | 4.8614e-08 | 6.1578e-10 | 1.4003e-08 | 1.1509e-11 | 7.5856e-08 | 5.7303e-07 | 5.407e-09 | 3.0174e-09 | 1.8819e-11 | 0.03098 | 0.0011993 | 6.7536e-05 | 4.309e-06 | 8.6189e-11 | 5.17e-09 | 2.4898e-06 | 0.0036091 | 0.063088 |  |  | 50% average payload, calculated from Idemat2023 Truck +trailer Euro 6 (meter)
C.060.01.108.230701 Truck+trailer 24 tons net (max weight/volume ratio 0,32 ton/m3) (m3km) | transport | C.060.01.108 | Transport, road | m3km | Truck+trailer 24 tons net (max weight/volume ratio 0,32 ton/m3) (m3km) | 0.0082231 | 0.00041519 | 0.00072791 | 0.0033059 | 0.0037741 | 0.00023334 | 0.00042519 | 0.00030494 | 4.0743e-05 | 2.6118e-06 | 6.6904e-05 | 5.7572e-05 | 4.1056e-05 | 0.0032397 | 2.4173e-05 | 1.1812e-05 | 9.8727e-07 | 0 | 0.028377 | 0.0037741 | 0.0011313 | 0.0039568 | 0.00072791 | 6.523e-05 | 0.44682 | 0.43208 | 0.0032772 | 0 | 0.0003821 | 0.01046 | 0.00061197 | 0.00065047 | 0.00058997 | 3.1354e-05 | 2.9147e-05 | 3.537e-08 | 1.1595e-10 | 0.0040822 | 2.6556e-08 | 8.0132e-11 | 2.189e-15 | 2.9205e-12 | 7.6403e-14 | 4.5343e-11 | 8.0493e-09 | 6.5475e-12 | 9.55e-12 | 1.9417e-14 | 6.2543e-16 | 2.3333e-14 | 1.1056e-15 | 2.0035e-15 | 1.1389e-11 | 6.8623e-10 | 1.9559e-11 | 5.7195e-06 | 0.0040765 | 1.9141e-11 | 1.164e-13 | 5.2078e-18 | 1.6832e-06 | 8.1425e-08 | 7.9122e-07 | 6.748e-09 | 6.3629e-08 | 3.064e-08 | 3.7775e-10 | 4.9495e-08 | 3.5048e-09 | 4.4271e-08 | 5.6077e-10 | 1.2752e-08 | 1.0481e-11 | 6.908e-08 | 5.2184e-07 | 4.924e-09 | 2.7479e-09 | 1.7138e-11 | 0.028213 | 0.0010922 | 6.1502e-05 | 3.9241e-06 | 7.849e-11 | 4.7081e-09 | 2.2674e-06 | 0.0032866 | 0.057453 |  |  | 50% average payload, calculated from Idemat2023 Truck +trailer Euro 6 (meter)
| transport | C.070.01 | Transport, water
C.070.01.101.230701 Barge 1475 dwt | transport | C.070.01.101 | Transport, water | tkm | Barge 1475 dwt | 0.005561 | 0.00010656 | 0.00038305 | 0.0023931 | 0.0026783 | 0.00021931 | 0.00010765 | 4.2666e-05 | 7.4808e-06 | 1.6649e-06 | 5.4753e-05 | 4.6119e-05 | 1.455e-06 | 0.0023849 | 6.7134e-06 | 9.9702e-06 | 0 | 0 | 0.020138 | 0.0026783 | 0.00047964 | 0.002758 | 0.00038305 | 8.1684e-06 | 0.29855 | 0.28893 | 0.00091017 | 0 | 0 | 0.0084625 | 0.00024435 | 0.000445 | 0.00040311 | 2.1676e-05 | 2.0216e-05 | 2.4167e-08 | 8.0162e-11 | 0.0028314 | 1.8812e-08 | 5.6765e-11 | 1.5507e-15 | 2.1905e-12 | 4.6862e-14 | 6.3443e-12 | 4.7717e-09 | 9.4771e-13 | 5.9047e-12 | 1.3339e-14 | 5.1965e-16 | 1.2463e-14 | 8.0387e-16 | 1.5897e-15 | 5.3858e-12 | 5.6921e-10 | 1.6514e-11 | 2.7596e-07 | 0.0028311 | 0 | 0 | 0 | 1.0807e-06 | 4.3554e-08 | 5.6149e-07 | 5.405e-09 | 4.0504e-08 | 5.5646e-09 | 2.998e-10 | 1.0987e-08 | 2.2342e-09 | 3.623e-08 | 3.4111e-10 | 1.0765e-08 | 4.671e-12 | 1.3736e-08 | 3.4883e-07 | 7.4853e-10 | 0 | 7.7498e-12 | 0.02005 | 0.00010948 | 2.995e-05 | 1.7332e-06 | 6.1138e-11 | 3.9013e-09 | 1.6944e-06 | 0.0026145 | 0.039075 |  |  | information RWS the Netherlands for European inland vessels; example AVV vessel type M7
C.070.01.102.230701 Bulk carrier Handysize dwt 16.383, 12.5 knots | transport | C.070.01.102 | Transport, water | tkm | Bulk carrier Handysize dwt 16.383, 12.5 knots | 0.001585 | 4.7165e-06 | 0.00019376 | 0.00065676 | 0.00072974 | 0.00018206 | 1.1616e-05 | 2.6488e-06 | 1.5385e-06 | 8.49e-08 | 4.4432e-07 | 7.1011e-08 | 3.1468e-07 | 0.00065464 | 1.8005e-06 | 9.8027e-09 | 0 | 0 | 0.0054868 | 0.00072974 | 0.00019846 | 0.00084839 | 0.00019376 | 2.1152e-06 | 0.072044 | 0.071714 | 0.00024408 | 0 | 0 | 2.585e-05 | 6.0093e-05 | 0.00015075 | 0.00014049 | 5.2229e-06 | 5.0306e-06 | 8.4228e-09 | 1.9315e-11 | 0.00070457 | 5.0917e-09 | 1.5363e-11 | 4.1974e-16 | 0 | 0 | 3.9433e-13 | 3.3305e-09 | 8.9927e-14 | 3.8514e-12 | 0 | 0 | 2.3473e-16 | 8.7465e-15 | 1.5857e-15 | 1.1656e-14 | 1.3538e-13 | 0 | 2.8942e-08 | 0.00070454 | 0 | 0 | 0 | 2.9436e-07 | 2.6553e-08 | 1.5299e-07 | 8.318e-12 | 2.3249e-08 | 0 | 0 | 0 | 1.1393e-10 | 2.9401e-10 | 0 | 0 | 0 | 4.5365e-09 | 8.6623e-08 | 4.4304e-18 | 0 | 0 | 0.0054868 | 0 | 1.8167e-05 | 7.8948e-07 | 1.062e-13 | 1.2551e-11 | 1.1486e-06 | 0.004311 | 0.0097163 |  |  | example dwt 16383, 12.5 knotslook at https://horizonship.com/
C.070.01.103.230701 Bulk carrier Panamax | transport | C.070.01.103 | Transport, water | tkm | Bulk carrier Panamax | 0.00094964 | 2.8259e-06 | 0.00011609 | 0.0003935 | 0.00043723 | 0.00010908 | 6.9597e-06 | 1.587e-06 | 9.2181e-07 | 5.0868e-08 | 2.6622e-07 | 4.2546e-08 | 1.8854e-07 | 0.00039223 | 1.0788e-06 | 5.8733e-09 | 0 | 0 | 0.0032874 | 0.00043723 | 0.00011891 | 0.00050831 | 0.00011609 | 1.2673e-06 | 0.043165 | 0.042968 | 0.00014624 | 0 | 0 | 1.5488e-05 | 3.6004e-05 | 9.0319e-05 | 8.4176e-05 | 3.1293e-06 | 3.0141e-06 | 5.0465e-09 | 1.1573e-11 | 0.00042214 | 3.0507e-09 | 9.2047e-12 | 2.5149e-16 | 0 | 0 | 2.3627e-13 | 1.9955e-09 | 5.388e-14 | 2.3076e-12 | 0 | 0 | 1.4064e-16 | 5.2405e-15 | 9.5009e-16 | 6.9835e-15 | 8.1116e-14 | 0 | 1.734e-08 | 0.00042213 | 0 | 0 | 0 | 1.7637e-07 | 1.5909e-08 | 9.1662e-08 | 4.9837e-12 | 1.393e-08 | 0 | 0 | 0 | 6.8261e-11 | 1.7616e-10 | 0 | 0 | 0 | 2.7181e-09 | 5.19e-08 | 2.6545e-18 | 0 | 0 | 0.0032874 | 0 | 1.0885e-05 | 4.7301e-07 | 6.3629e-14 | 7.5197e-12 | 6.8816e-07 | 0.0025829 | 0.0058215 |  |  | Litt. MILOJKA POCUCA. METHODOLOGY OF DAY-TO-DAY SHIP COSTS ASSESSMENT. Promet-Traffic&Transportation, Vol.18, 2006, No. 5, 337-345. Table2
C.070.01.104.230701 Coaster Class A (coast US, North and Baltic sea) | transport | C.070.01.104 | Transport, water | tkm | Coaster Class A (coast US, North and Baltic sea) | 0.0037184 | 1.1065e-05 | 0.00045456 | 0.0015408 | 0.001712 | 0.00042711 | 2.7251e-05 | 6.2141e-06 | 3.6094e-06 | 1.9918e-07 | 1.0424e-06 | 1.6659e-07 | 7.3823e-07 | 0.0015358 | 4.2241e-06 | 2.2997e-08 | 0 | 0 | 0.012872 | 0.001712 | 0.0004656 | 0.0019903 | 0.00045456 | 4.9623e-06 | 0.16902 | 0.16824 | 0.00057262 | 0 | 0 | 6.0643e-05 | 0.00014098 | 0.00035365 | 0.0003296 | 1.2253e-05 | 1.1802e-05 | 1.976e-08 | 4.5314e-11 | 0.0016529 | 1.1945e-08 | 3.6042e-11 | 9.8471e-16 | 0 | 0 | 9.2511e-13 | 7.8134e-09 | 2.1097e-13 | 9.0354e-12 | 0 | 0 | 5.5068e-16 | 2.0519e-14 | 3.7202e-15 | 2.7344e-14 | 3.1761e-13 | 0 | 6.7898e-08 | 0.0016529 | 0 | 0 | 0 | 6.9058e-07 | 6.2293e-08 | 3.5891e-07 | 1.9514e-11 | 5.4543e-08 | 0 | 0 | 0 | 2.6728e-10 | 6.8975e-10 | 0 | 0 | 0 | 1.0643e-08 | 2.0322e-07 | 1.0394e-17 | 0 | 0 | 0.012872 | 0 | 4.262e-05 | 1.8521e-06 | 2.4914e-13 | 2.9444e-11 | 2.6946e-06 | 0.010114 | 0.022795 |  |  | calculations based on recent litterature (type of bunker oil, fuel consumption modern vessels, slow speed, and direct routing). example coaster, class A, Matermind Schipmanagement. https://www.mastermind-cyprus.com/fleet/coaster-a-class/
C.070.01.105.230701 Container feeder Handysize 1577 TEU 13 knots | transport | C.070.01.105 | Transport, water | tkm | Container feeder Handysize 1577 TEU 13 knots | 0.0032473 | 9.6634e-06 | 0.00039697 | 0.0013456 | 0.0014951 | 0.00037301 | 2.3799e-05 | 5.4269e-06 | 3.1522e-06 | 1.7395e-07 | 9.1034e-07 | 1.4549e-07 | 6.4472e-07 | 0.0013413 | 3.689e-06 | 2.0084e-08 | 0 | 0 | 0.011242 | 0.0014951 | 0.00040662 | 0.0017382 | 0.00039697 | 4.3337e-06 | 0.14761 | 0.14693 | 0.00050008 | 0 | 0 | 5.2961e-05 | 0.00012312 | 0.00030885 | 0.00028784 | 1.0701e-05 | 1.0307e-05 | 1.7257e-08 | 3.9574e-11 | 0.0014435 | 1.0432e-08 | 3.1476e-11 | 8.5998e-16 | 0 | 0 | 8.0792e-13 | 6.8237e-09 | 1.8425e-13 | 7.8908e-12 | 0 | 0 | 4.8092e-16 | 1.792e-14 | 3.2489e-15 | 2.3881e-14 | 2.7738e-13 | 0 | 5.9297e-08 | 0.0014435 | 0 | 0 | 0 | 6.031e-07 | 5.4402e-08 | 3.1344e-07 | 1.7042e-11 | 4.7634e-08 | 0 | 0 | 0 | 2.3342e-10 | 6.0238e-10 | 0 | 0 | 0 | 9.2946e-09 | 1.7748e-07 | 9.0772e-18 | 0 | 0 | 0.011242 | 0 | 3.7221e-05 | 1.6175e-06 | 2.1758e-13 | 2.5714e-11 | 2.3532e-06 | 0.0088324 | 0.019907 |  |  | example 172m Feeder Container Ship 2007 - Japan Built 1577 TEU - DWT 21430 www.horizonship.com
C.070.01.106.230701 Container ship (min weight/volume ratio 0,41 ton/m3) | transport | C.070.01.106 | Transport, water | tkm | Container ship (min weight/volume ratio 0,41 ton/m3) | 0.0013795 | 4.105e-06 | 0.00016864 | 0.00057161 | 0.00063513 | 0.00015846 | 1.011e-05 | 2.3053e-06 | 1.3391e-06 | 7.3893e-08 | 3.8672e-07 | 6.1804e-08 | 2.7388e-07 | 0.00056977 | 1.5671e-06 | 8.5318e-09 | 0 | 0 | 0.0047754 | 0.00063513 | 0.00017273 | 0.00073839 | 0.00016864 | 1.841e-06 | 0.062704 | 0.062416 | 0.00021243 | 0 | 0 | 2.2498e-05 | 5.2301e-05 | 0.0001312 | 0.00012228 | 4.5457e-06 | 4.3784e-06 | 7.3308e-09 | 1.6811e-11 | 0.00061322 | 4.4316e-09 | 1.3371e-11 | 3.6532e-16 | 0 | 0 | 3.4321e-13 | 2.8987e-09 | 7.8268e-14 | 3.352e-12 | 0 | 0 | 2.043e-16 | 7.6125e-15 | 1.3801e-15 | 1.0145e-14 | 1.1783e-13 | 0 | 2.5189e-08 | 0.0006132 | 0 | 0 | 0 | 2.562e-07 | 2.311e-08 | 1.3315e-07 | 7.2396e-12 | 2.0235e-08 | 0 | 0 | 0 | 9.9159e-11 | 2.5589e-10 | 0 | 0 | 0 | 3.9484e-09 | 7.5392e-08 | 3.856e-18 | 0 | 0 | 0.0047754 | 0 | 1.5812e-05 | 6.8712e-07 | 9.243e-14 | 1.0923e-11 | 9.9965e-07 | 0.003752 | 0.0084566 |  |  | Example Emma Maersk: 1 TEU (20 feet), 14 tons, 11.6 tons average net cargo weight, total 11.000 TUE (see company spec). Also https://en.wikipedia.org/wiki/Emma_M%C3%A6rsk . Note: Maersk reports for 2014 for the voyage only: average for the other industry 58.3 gram CO2 per 14 tons container per km, Maersk 46.7, this LCI 48 gram CO2 per 14 tons container per km. Maersk has a taget of further reduction to 2/3.
C.070.01.107.230701 Oil Supertanker | transport | C.070.01.107 | Transport, water | tkm | Oil Supertanker | 0.0008328 | 2.4782e-06 | 0.00010181 | 0.00034508 | 0.00038343 | 9.5661e-05 | 6.1034e-06 | 1.3918e-06 | 8.084e-07 | 4.461e-08 | 2.3346e-07 | 3.7312e-08 | 1.6534e-07 | 0.00034397 | 9.4606e-07 | 5.1507e-09 | 0 | 0 | 0.002883 | 0.00038343 | 0.00010428 | 0.00044577 | 0.00010181 | 1.1114e-06 | 0.037855 | 0.037681 | 0.00012825 | 0 | 0 | 1.3582e-05 | 3.1575e-05 | 7.9207e-05 | 7.382e-05 | 2.7443e-06 | 2.6433e-06 | 4.4256e-09 | 1.0149e-11 | 0.00037021 | 2.6754e-09 | 8.0723e-12 | 2.2055e-16 | 0 | 0 | 2.072e-13 | 1.75e-09 | 4.7251e-14 | 2.0237e-12 | 0 | 0 | 1.2334e-16 | 4.5958e-15 | 8.332e-16 | 6.1243e-15 | 7.1136e-14 | 0 | 1.5207e-08 | 0.00037019 | 0 | 0 | 0 | 1.5467e-07 | 1.3952e-08 | 8.0385e-08 | 4.3706e-12 | 1.2216e-08 | 0 | 0 | 0 | 5.9863e-11 | 1.5448e-10 | 0 | 0 | 0 | 2.3837e-09 | 4.5515e-08 | 2.3279e-18 | 0 | 0 | 0.002883 | 0 | 9.5456e-06 | 4.1482e-07 | 5.5801e-14 | 6.5946e-12 | 6.035e-07 | 0.0022651 | 0.0051053 |  |  | example supertanker Pierre Guillomat, see https://en.wikipedia.org/wiki/Pierre_Guillaumat_(supertanker)
C.070.01.108.230701 Container ship (max weight/volume ratio 0,41 ton/m3) (m3km) | transport | C.070.01.108 | Transport, water | m3km | Container ship (max weight/volume ratio 0,41 ton/m3) (m3km) | 0.00056594 | 1.6841e-06 | 6.9184e-05 | 0.00023451 | 0.00026057 | 6.5007e-05 | 4.1476e-06 | 9.4578e-07 | 5.4936e-07 | 3.0315e-08 | 1.5865e-07 | 2.5356e-08 | 1.1236e-07 | 0.00023375 | 6.4291e-07 | 3.5002e-09 | 0 | 0 | 0.0019591 | 0.00026057 | 7.0864e-05 | 0.00030293 | 6.9184e-05 | 7.5527e-07 | 0.025725 | 0.025607 | 8.7153e-05 | 0 | 0 | 9.23e-06 | 2.1457e-05 | 5.3826e-05 | 5.0165e-05 | 1.8649e-06 | 1.7963e-06 | 3.0075e-09 | 6.8968e-12 | 0.00025158 | 1.8181e-09 | 5.4856e-12 | 1.4987e-16 | 0 | 0 | 1.408e-13 | 1.1892e-09 | 3.211e-14 | 1.3752e-12 | 0 | 0 | 8.3814e-17 | 3.1231e-15 | 5.6621e-16 | 4.1619e-15 | 4.8341e-14 | 0 | 1.0334e-08 | 0.00025157 | 0 | 0 | 0 | 1.0511e-07 | 9.481e-09 | 5.4626e-08 | 2.9701e-12 | 8.3016e-09 | 0 | 0 | 0 | 4.0681e-11 | 1.0498e-10 | 0 | 0 | 0 | 1.6198e-09 | 3.093e-08 | 1.5819e-18 | 0 | 0 | 0.0019591 | 0 | 6.4868e-06 | 2.8189e-07 | 3.792e-14 | 4.4814e-12 | 4.1011e-07 | 0.0015393 | 0.0034694 |  |  | Example Emma Maersk: 1 TEU (20 feet), 14 tons, 11.6 tons average net cargo weight, total 11.000 TUE (see company spec). Also https://en.wikipedia.org/wiki/Emma_M%C3%A6rsk . Note: Maersk reports for 2014 for the voyage only: average for the other industry 58.3 gram CO2 per 14 tons container per km, Maersk 46.7, this LCI 48 gram CO2 per 14 tons container per km. Maersk has a taget of further reduction to 2/3.
| processing metals | D.050
| processing metals | D.050.01 | Processing, metals, chipless shaping (plus laser machining)
D.050.01.101.230701 Deep drawing steel | processing metals | D.050.01.101 | Processing, metals, chipless shaping and laser cutting | kg | Deep drawing steel | 0.089035 | 0.0025539 | 0.0063691 | 0.013349 | 0.066763 | 0.0037465 | 0.0026226 | 0.0022033 | 0.00035053 | 0 | 0 | 0 | 0.00046736 | 0 | 0.012882 | 0 | 0 | 0 | 0.50198 | 0.066763 | 0.008923 | 0.0063691 | 0.0063691 | 0.013349 | 8.6543 | 5.6788 | 1.7463 | 0 | 0.17689 | 0.65685 | 0.39554 | 0.0099961 | 0.0094178 | 0.00042148 | 0.00015678 | 5.6462e-07 | 1.5587e-09 | 0.021958 | 4.6584e-07 | 1.4055e-09 | 3.8401e-14 | 0 | 0 | 3.2762e-10 | 9.8452e-08 | 4.6443e-11 | 1.0673e-10 | 0 | 0 | 0 | 0 | 0 | 0 | 0 | 0 | 9.433e-06 | 0.021949 | 0 | 0 | 0 | 2.5902e-05 | 8.4366e-07 | 1.3996e-05 | 0 | 8.5054e-07 | 2.121e-07 | 0 | 3.2191e-07 | 0 | 0 | 0 | 0 | 0 | 4.5665e-07 | 8.9954e-06 | 2.2541e-07 | 0 | 0 | 0.50198 | 0.0089249 | 0.00062586 | 1.5945e-05 | 0 | 0 | 3.4188e-05 | 0 | 0.32755 |  |  | 3500 kN press single stroke, energy 3.67 MJe per kg
D.050.01.102.230701 Rolling steel | processing metals | D.050.01.102 | Processing, metals, chipless shaping and laser cutting | kg | Rolling steel | 0.11723 | 0.0045508 | 0.0075823 | 0.0010688 | 0.10402 | 0.00272 | 0.0044566 | 0.00383 | 0.00058932 | 7.0199e-05 | 6.1233e-05 | 0.00040255 | 0.00014443 | 0 | 0.00092438 | 3.0548e-06 | 0 | 0 | 0.78214 | 0.10402 | 0.01213 | 0.0075792 | 0.0075823 | 0.0010688 | 11.0456 | 10.8654 | 0.12532 | 0 | 0 | 0.0307 | 0.024223 | 0.015257 | 0.013999 | 0.00065312 | 0.00060506 | 8.3925e-07 | 2.4154e-09 | 0.084743 | 7.3702e-07 | 2.2242e-09 | 6.075e-14 | 4.9249e-11 | 6.3976e-12 | 5.6951e-10 | 1.0055e-07 | 8.2455e-11 | 1.0465e-10 | 7.1818e-14 | 3.6839e-16 | 1.5219e-13 | 8.7928e-15 | 6.6456e-15 | 7.6462e-10 | 2.9316e-10 | 3.7927e-12 | 6.7966e-06 | 0.084736 | 0 | 0 | 0 | 3.8489e-05 | 9.0371e-07 | 2.1808e-05 | 4.7396e-08 | 1.0064e-06 | 3.5723e-07 | 9.2132e-11 | 5.4706e-07 | 9.4203e-08 | 4.0519e-08 | 4.8086e-08 | 2.7572e-09 | 8.4881e-10 | 8.997e-07 | 1.2699e-05 | 3.3644e-08 | 0 | 1.4083e-09 | 0.77309 | 0.010371 | 0.0007078 | 2.8567e-05 | 1.2567e-09 | 1.6105e-09 | 3.5863e-05 | 0.015636 | 1.4508 |  |  | electricity 9.6 MJ per kg
D.050.01.103.240310 Fiber Laser cutting 1000 W, Steel 1mm thick, 1 meter | processing metals | D.050.01.103 | Processing, metals, chipless shaping and laser cutting | m | Fiber Laser cutting 1000 W, Steel 1mm thick, 1 meter | 9.7041e-05 | 2.7835e-06 | 6.9418e-06 | 1.455e-05 | 7.2766e-05 | 4.0834e-06 | 2.8584e-06 | 2.4015e-06 | 3.8205e-07 | 0 | 0 | 0 | 5.0938e-07 | 0 | 1.404e-05 | 0 | 0 | 0 | 0.00054712 | 7.2766e-05 | 9.7253e-06 | 6.9418e-06 | 6.9418e-06 | 1.455e-05 | 0.0094325 | 0.0061894 | 0.0019033 | 0 | 0.0001928 | 0.00071591 | 0.00043111 | 1.0895e-05 | 1.0265e-05 | 4.5938e-07 | 1.7088e-07 | 6.1538e-10 | 1.6989e-12 | 2.3932e-05 | 5.0772e-10 | 1.5319e-12 | 4.1854e-17 | 0 | 0 | 3.5708e-13 | 1.073e-10 | 5.0619e-14 | 1.1632e-13 | 0 | 0 | 0 | 0 | 0 | 0 | 0 | 0 | 1.0281e-08 | 2.3922e-05 | 0 | 0 | 0 | 2.8231e-08 | 9.1952e-10 | 1.5255e-08 | 0 | 9.2702e-10 | 2.3117e-10 | 0 | 3.5086e-10 | 0 | 0 | 0 | 0 | 0 | 4.9771e-10 | 9.8043e-09 | 2.4567e-10 | 0 | 0 | 0.00054712 | 9.7275e-06 | 6.8214e-07 | 1.7379e-08 | 0 | 0 | 3.7262e-08 | 0 | 0.00035701 |  |  | https://artizono.com/fiber-laser-cutting-thickness-speed-chart/#fiber-laser-cutting-thickness-speed-chart-mild-steel-0
D.050.01.104.240310 Fiber Laser cutting 6000 W, Steel 10mm thick, 1 meter | processing metals | D.050.01.104 | Processing, metals, chipless shaping and laser cutting | m | Fiber Laser cutting 6000 W, Steel 10mm thick, 1 meter | 0.0048521 | 0.00013918 | 0.00034709 | 0.00072749 | 0.0036383 | 0.00020417 | 0.00014292 | 0.00012007 | 1.9103e-05 | 0 | 0 | 0 | 2.5469e-05 | 0 | 0.00070202 | 0 | 0 | 0 | 0.027356 | 0.0036383 | 0.00048626 | 0.00034709 | 0.00034709 | 0.00072749 | 0.47162 | 0.30947 | 0.095164 | 0 | 0.00964 | 0.035796 | 0.021555 | 0.00054474 | 0.00051323 | 2.2969e-05 | 8.5439e-06 | 3.0769e-08 | 8.4945e-11 | 0.0011966 | 2.5386e-08 | 7.6596e-11 | 2.0927e-15 | 0 | 0 | 1.7854e-11 | 5.3652e-09 | 2.5309e-12 | 5.8161e-12 | 0 | 0 | 0 | 0 | 0 | 0 | 0 | 0 | 5.1406e-07 | 0.0011961 | 0 | 0 | 0 | 1.4116e-06 | 4.5976e-08 | 7.6275e-07 | 0 | 4.6351e-08 | 1.1558e-08 | 0 | 1.7543e-08 | 0 | 0 | 0 | 0 | 0 | 2.4885e-08 | 4.9021e-07 | 1.2284e-08 | 0 | 0 | 0.027356 | 0.00048637 | 3.4107e-05 | 8.6896e-07 | 0 | 0 | 1.8631e-06 | 0 | 0.01785 |  |  | https://artizono.com/fiber-laser-cutting-thickness-speed-chart/#fiber-laser-cutting-thickness-speed-chart-mild-steel-0
| processing metals | D.060.01 | Processing, metals, chipping per kg removed, the ecoburden of the removed materials in Idemat not included, in Ecoinvent included
D.060.01.101.230701 Drilling steel (per kg removed, the removed steel not counted) | processing metals | D.060.01.101 | Processing, metals, chipping per kg removed, the ecoburden of the removed materials in Idemat not included, in Ecoinvent included | kg | Drilling steel (per kg removed, the removed steel not counted) | 0.01868 | 0.00053583 | 0.0013363 | 0.0028008 | 0.014008 | 0.00078605 | 0.00055024 | 0.00046228 | 7.3545e-05 | 0 | 0 | 0 | 9.8057e-05 | 0 | 0.0027028 | 0 | 0 | 0 | 0.10532 | 0.014008 | 0.0018721 | 0.0013363 | 0.0013363 | 0.0028008 | 1.8158 | 1.1915 | 0.36638 | 0 | 0.037114 | 0.13781 | 0.082988 | 0.0020973 | 0.0019759 | 8.8431e-05 | 3.2894e-05 | 1.1846e-07 | 3.2704e-10 | 0.004607 | 9.7737e-08 | 2.949e-10 | 8.057e-15 | 0 | 0 | 6.8738e-11 | 2.0656e-08 | 9.7441e-12 | 2.2392e-11 | 0 | 0 | 0 | 0 | 0 | 0 | 0 | 0 | 1.9791e-06 | 0.004605 | 0 | 0 | 0 | 5.4345e-06 | 1.7701e-07 | 2.9366e-06 | 0 | 1.7845e-07 | 4.45e-08 | 0 | 6.7541e-08 | 0 | 0 | 0 | 0 | 0 | 9.5809e-08 | 1.8873e-06 | 4.7292e-08 | 0 | 0 | 0.10532 | 0.0018725 | 0.00013131 | 3.3455e-06 | 0 | 0 | 7.1729e-06 | 0 | 0.068724 |  |  | required electricity 0.77 MJ per kg removed
D.060.01.102.230701 Milling steel (per kg removed, revomed steel not counted) | processing metals | D.060.01.102 | Processing, metals, chipping per kg removed, the ecoburden of the removed materials in Idemat not included, in Ecoinvent included | kg | Milling steel (per kg removed, revomed steel not counted) | 0.01868 | 0.00053583 | 0.0013363 | 0.0028008 | 0.014008 | 0.00078605 | 0.00055024 | 0.00046228 | 7.3545e-05 | 0 | 0 | 0 | 9.8057e-05 | 0 | 0.0027028 | 0 | 0 | 0 | 0.10532 | 0.014008 | 0.0018721 | 0.0013363 | 0.0013363 | 0.0028008 | 1.8158 | 1.1915 | 0.36638 | 0 | 0.037114 | 0.13781 | 0.082988 | 0.0020973 | 0.0019759 | 8.8431e-05 | 3.2894e-05 | 1.1846e-07 | 3.2704e-10 | 0.004607 | 9.7737e-08 | 2.949e-10 | 8.057e-15 | 0 | 0 | 6.8738e-11 | 2.0656e-08 | 9.7441e-12 | 2.2392e-11 | 0 | 0 | 0 | 0 | 0 | 0 | 0 | 0 | 1.9791e-06 | 0.004605 | 0 | 0 | 0 | 5.4345e-06 | 1.7701e-07 | 2.9366e-06 | 0 | 1.7845e-07 | 4.45e-08 | 0 | 6.7541e-08 | 0 | 0 | 0 | 0 | 0 | 9.5809e-08 | 1.8873e-06 | 4.7292e-08 | 0 | 0 | 0.10532 | 0.0018725 | 0.00013131 | 3.3455e-06 | 0 | 0 | 7.1729e-06 | 0 | 0.068724 |  |  | required electricity 0.77 MJ per kg removed
D.060.01.103.230701 Turrning steel (per kg removed, steel removed not counted) | processing metals | D.060.01.103 | Processing, metals, chipping per kg removed, the ecoburden of the removed materials in Idemat not included, in Ecoinvent included | kg | Turrning steel (per kg removed, steel removed not counted) | 0.01868 | 0.00053583 | 0.0013363 | 0.0028008 | 0.014008 | 0.00078605 | 0.00055024 | 0.00046228 | 7.3545e-05 | 0 | 0 | 0 | 9.8057e-05 | 0 | 0.0027028 | 0 | 0 | 0 | 0.10532 | 0.014008 | 0.0018721 | 0.0013363 | 0.0013363 | 0.0028008 | 1.8158 | 1.1915 | 0.36638 | 0 | 0.037114 | 0.13781 | 0.082988 | 0.0020973 | 0.0019759 | 8.8431e-05 | 3.2894e-05 | 1.1846e-07 | 3.2704e-10 | 0.004607 | 9.7737e-08 | 2.949e-10 | 8.057e-15 | 0 | 0 | 6.8738e-11 | 2.0656e-08 | 9.7441e-12 | 2.2392e-11 | 0 | 0 | 0 | 0 | 0 | 0 | 0 | 0 | 1.9791e-06 | 0.004605 | 0 | 0 | 0 | 5.4345e-06 | 1.7701e-07 | 2.9366e-06 | 0 | 1.7845e-07 | 4.45e-08 | 0 | 6.7541e-08 | 0 | 0 | 0 | 0 | 0 | 9.5809e-08 | 1.8873e-06 | 4.7292e-08 | 0 | 0 | 0.10532 | 0.0018725 | 0.00013131 | 3.3455e-06 | 0 | 0 | 7.1729e-06 | 0 | 0.068724 |  |  | required electricity 0.77 MJ per kg removed
| processing metals | D.070.01 | Processing, metals, coating
D.070.01.101.230701 Electroplating Chrome (single side) | processing metals | D.070.01.101 | Processing, metals, coating | m2 | Electroplating Chrome (single side) | 1.2808 | 0.075938 | 0.506 | 0.41524 | 0.28362 | 0.36226 | 0.080616 | 0.0047659 | 0.00023694 | 0.070391 | 0.00054397 | 0.063123 | 0.36583 | 0.00027411 | 0.04914 | 7.9834e-08 | 5.6486e-09 | 0 | 2.1324 | 0.28362 | 0.58194 | 0.50628 | 0.506 | 0.41497 | 41.0793 | 27.6006 | 6.662 | 0 | 6.1125 | 0.43955 | 0.26468 | 0.15198 | 0.14547 | 0.004587 | 0.0019198 | 8.7212e-06 | 1.6964e-08 | 0.26887 | 1.9789e-06 | 5.9709e-09 | 1.6313e-13 | 1.5259e-13 | 1.8088e-14 | 7.0816e-10 | 6.5996e-06 | 1.4264e-10 | 7.6821e-09 | 3.1075e-09 | 3.8256e-15 | 2.2966e-11 | 3.1433e-11 | 6.0208e-12 | 2.5494e-08 | 1.1645e-07 | 1.2237e-13 | 0.016245 | 0.25263 | 1.0952e-13 | 6.6598e-16 | 2.9796e-20 | 0.00042008 | 5.3035e-05 | 5.9458e-05 | 7.394e-06 | 4.3792e-05 | 1.545e-07 | 8.0857e-05 | 2.1713e-07 | 9.446e-05 | 3.5995e-07 | 1.3588e-10 | 8.0566e-11 | 2.4018e-12 | 6.6331e-06 | 4.1787e-05 | 3.1929e-05 | 1.5722e-11 | 3.9836e-12 | 2.1324 | 0.01928 | 0.036319 | 0.033602 | 5.5024e-06 | 1.2634e-07 | 0.0022167 | 67.5589 | 3.4525 |  |  | 1m2 area single sided, 10 um chromium electroplating, metals included.
D.070.01.102.230701 Electroplating Nickel (single side) | processing metals | D.070.01.102 | Processing, metals, coating | m2 | Electroplating Nickel (single side) | 1.5404 | 0.010581 | 0.73677 | 0.62488 | 0.16814 | 0.63451 | 0.080125 | 0.0084576 | 0.00047427 | 0.0016111 | 3.7626e-05 | 0.022133 | 0.60708 | 0.00054822 | 0.017255 | 1.5967e-07 | 1.1297e-08 | 0 | 1.2642 | 0.16814 | 0.74735 | 0.73732 | 0.73677 | 0.62434 | 22.9313 | 18.9457 | 2.3391 | 0 | 0.23686 | 0.87981 | 0.5298 | 0.22106 | 0.21432 | 0.0055102 | 0.0012327 | 1.2849e-05 | 2.0378e-08 | 0.17264 | 1.1732e-06 | 3.5399e-09 | 9.6715e-14 | 3.0517e-13 | 3.6176e-14 | 1.2568e-09 | 1.1564e-05 | 2.488e-10 | 1.346e-08 | 3.094e-09 | 9.1895e-18 | 1.2901e-15 | 2.9269e-11 | 5.5931e-12 | 2.1228e-08 | 8.8728e-08 | 2.4474e-13 | 0.029977 | 0.14266 | 2.1903e-13 | 1.332e-15 | 5.9593e-20 | 0.00033194 | 9.2942e-05 | 3.5249e-05 | 2.5926e-06 | 7.677e-05 | 2.8631e-07 | 8.0505e-05 | 4.3462e-07 | 2.162e-06 | 2.4897e-08 | 2.7176e-10 | 1.6113e-10 | 4.8037e-12 | 1.1456e-05 | 2.5737e-05 | 3.778e-06 | 3.1444e-11 | 7.9672e-12 | 1.2641 | 0.034211 | 0.063655 | 0.033427 | 1.0732e-08 | 6.0938e-08 | 0.0038846 | 12.6137 | 1.9792 |  |  | 1m2 area single sided, 6 um nickel electroplating, nickel included.
D.070.01.103.230701 Electroplating Zinc, incl. outside use, per 10 years (10 micron, single side) | processing metals | D.070.01.103 | Processing, metals, coating | m2 | Electroplating Zinc, incl. outside use, per 10 years (10 micron, single side) | 1.2738 | 0.093971 | 0.61855 | 0.17632 | 0.38494 | 0.02589 | 0.21025 | 0.018298 | 0.005801 | 0.041638 | 0.028234 | 0.38241 | 0.10163 | 0.00075808 | 0.07393 | 2.3687e-07 | 1.5994e-08 | 0 | 2.8943 | 0.38494 | 0.71253 | 0.61931 | 0.61855 | 0.17556 | 49.6181 | 32.5666 | 10.0218 | 0 | 0.94477 | 3.5681 | 2.5169 | 2.3732 | 2.3641 | 0.0081652 | 0.00093012 | 0.00014173 | 3.0197e-08 | 0.13027 | 2.6876e-06 | 8.1091e-09 | 2.2155e-13 | 4.9317e-11 | 1.0153e-10 | 2.7207e-09 | 7.2849e-07 | 3.8596e-10 | 7.777e-10 | 7.7354e-09 | 9.9876e-15 | 1.3902e-10 | 1.0739e-08 | 2.31e-09 | 4.3513e-09 | 0.00013831 | 3.6027e-13 | 0.0024606 | 0.12781 | 3.1009e-13 | 1.8857e-15 | 8.4367e-20 | 0.00055878 | 6.259e-06 | 8.07e-05 | 4.4795e-05 | 9.0579e-06 | 1.773e-06 | 0.00020126 | 2.685e-06 | 5.5875e-05 | 1.8683e-05 | 2.8836e-07 | 2.3814e-10 | 1.8336e-08 | 3.7784e-06 | 5.1601e-05 | 8.2006e-05 | 4.4516e-11 | 2.1647e-08 | 2.8932 | 0.065814 | 0.0047035 | 0.08345 | 4.5161e-06 | 9.4439e-05 | 0.00031741 | 2885.5188 | 1.9078 |  |  | 1m2 area single sided Zinc electroplating 10 micrometer, zinc included, including emissions to water during 10 years (approx 1 micrometer per year).
D.070.01.104.230701 Electroplating Zinc, inside use or painted (5 micron) | processing metals | D.070.01.104 | Processing, metals, coating | m2 | Electroplating Zinc, inside use or painted (5 micron) | 0.45379 | 0.035879 | 0.13667 | 0.088262 | 0.19298 | 0.012973 | 0.10515 | 0.0091657 | 0.0029032 | 0.020819 | 0.0029913 | 0.018551 | 0.050819 | 0.00037904 | 0.037063 | 1.1844e-07 | 7.9969e-09 | 0 | 1.451 | 0.19298 | 0.17255 | 0.13705 | 0.13667 | 0.087882 | 24.8751 | 16.3266 | 5.0242 | 0 | 0.47374 | 1.789 | 1.2615 | 0.05604 | 0.053215 | 0.0023589 | 0.00046625 | 3.1903e-06 | 8.7239e-09 | 0.065302 | 1.3473e-06 | 4.0653e-09 | 1.1107e-13 | 2.4658e-11 | 5.0767e-11 | 1.3629e-09 | 3.65e-07 | 1.9333e-10 | 3.8966e-10 | 3.8677e-09 | 4.9938e-15 | 6.951e-11 | 1.1353e-10 | 2.459e-11 | 2.1756e-09 | 1.4744e-06 | 1.8014e-13 | 0.0012304 | 0.064071 | 1.5505e-13 | 9.4284e-16 | 4.2183e-20 | 0.000252 | 3.1359e-06 | 4.0457e-05 | 2.173e-06 | 4.5354e-06 | 8.8813e-07 | 0.00010063 | 1.3449e-06 | 2.7938e-05 | 1.9794e-06 | 1.4418e-07 | 1.1907e-10 | 9.1681e-09 | 1.8927e-06 | 2.5869e-05 | 4.1005e-05 | 2.2258e-11 | 1.0823e-08 | 1.4504 | 0.032975 | 0.0023565 | 0.041725 | 2.258e-06 | 1.1393e-06 | 0.00015897 | 53.1594 | 0.9564 |  |  | 1m2 area single sided Zinc electroplating 5 micrometer, zinc included
D.070.01.105.230701 Hot-dip Zinc plating, pieces, outside use, single side | processing metals | D.070.01.105 | Processing, metals, coating | m2 | Hot-dip Zinc plating, pieces, outside use, single side | 4.2218 | 0.29026 | 0.33234 | 1.7497 | 1.8495 | 0.16335 | 0.16752 | 0.13873 | 0.06221 | 0.012968 | 0.076354 | 0.0014634 | 1.3871 | 0.010529 | 0.35209 | 3.2899e-06 | 2.2214e-07 | 0 | 13.9063 | 1.8495 | 0.6226 | 0.34287 | 0.33234 | 1.7392 | 235.8573 | 154.879 | 47.7292 | 0 | 3.8567 | 15.1527 | 14.2396 | 0.3476 | 0.32961 | 0.013283 | 0.0047067 | 1.9761e-05 | 4.9125e-08 | 0.6592 | 1.2929e-05 | 3.9009e-08 | 1.0658e-12 | 6.8496e-10 | 1.4102e-09 | 2.0628e-08 | 4.9614e-06 | 2.928e-09 | 5.2114e-09 | 4.8707e-12 | 1.3872e-13 | 1.9308e-09 | 2.1597e-11 | 1.2902e-11 | 6.0434e-08 | 1.7879e-06 | 5.0038e-12 | 0.033681 | 0.62552 | 4.3068e-12 | 2.619e-14 | 1.1718e-18 | 0.0020193 | 4.2742e-05 | 0.00038774 | 1.7145e-07 | 8.1256e-05 | 1.3516e-05 | 1.6644e-08 | 2.043e-05 | 1.7402e-05 | 5.0524e-05 | 4.005e-06 | 3.3075e-09 | 2.5467e-07 | 2.856e-05 | 0.00024552 | 0.0011272 | 6.1827e-10 | 3.0065e-07 | 13.8907 | 0.44663 | 0.032546 | 0.0012507 | 6.5643e-07 | 4.8394e-06 | 0.0026179 | 18.883 | 9.3411 |  |  | 65 muicro requires aprox 0.5 kg Zn per m2 surface, plus 30 MJ electricity
D.070.01.106.230701 Phosphating (Fe s) | processing metals | D.070.01.106 | Processing, metals, coating | m2 | Phosphating (Fe s) | 0.13072 | 0.0035288 | 0.020051 | 0.01784 | 0.089301 | 0.0050057 | 0.014804 | 0.0029496 | 0.00046866 | 6.8444e-08 | 0.00011047 | 0.00024062 | 0.00063719 | 0 | 0.017203 | 2.9784e-09 | 0 | 0 | 0.67144 | 0.089301 | 0.02358 | 0.020051 | 0.020051 | 0.01784 | 11.5735 | 7.6 | 2.332 | 0 | 0.23622 | 0.87716 | 0.52821 | 0.015065 | 0.014163 | 0.00069166 | 0.00021056 | 8.4911e-07 | 2.5579e-09 | 0.029491 | 6.231e-07 | 1.8801e-09 | 5.1366e-14 | 4.8017e-14 | 6.2377e-15 | 4.3859e-10 | 1.3157e-07 | 6.2222e-11 | 1.4262e-10 | 4.641e-10 | 3.5918e-19 | 1.4839e-16 | 7.3e-12 | 1.57e-12 | 7.455e-13 | 9.4e-08 | 3.6979e-15 | 5.0236e-05 | 0.029441 | 0 | 0 | 0 | 4.7137e-05 | 1.1275e-06 | 1.8721e-05 | 2.8186e-08 | 1.1368e-06 | 2.8357e-07 | 1.2076e-05 | 4.304e-07 | 9.1848e-11 | 7.3098e-08 | 4.6884e-11 | 2.6883e-12 | 8.2759e-13 | 6.1453e-07 | 1.2032e-05 | 6.1409e-07 | 0 | 1.3731e-12 | 0.67143 | 0.011928 | 0.00083645 | 0.0050193 | 1.2253e-12 | 6.4002e-08 | 4.5689e-05 | 1.93 | 0.43966 |  |  | LCA for the spray process iron phosphating. Average process data for 1992 in the Netherlands. 1m2 total area.
D.070.01.107.230701 Phosphating (Zn i) | processing metals | D.070.01.107 | Processing, metals, coating | m2 | Phosphating (Zn i) | 0.034057 | 0.0031515 | 0.025167 | 0.0041358 | 0.0016025 | 0.0002396 | 0.024394 | 0.00242 | 0.00015478 | 3.6521e-05 | 0.00054014 | 0.00053419 | 0.0038959 | 2.9481e-05 | 0.00021044 | 1.8376e-08 | 6.2198e-10 | 0 | 0.012049 | 0.0016025 | 0.028319 | 0.025197 | 0.025167 | 0.0041063 | 0.18985 | 0.14232 | 0.028531 | 0 | 0.00011312 | 0.002841 | 0.01605 | 0.0045575 | 0.0042717 | 0.00027836 | 7.4239e-06 | 2.561e-07 | 1.0294e-09 | 0.0010398 | 1.1281e-08 | 3.4041e-11 | 9.2989e-16 | 2.0656e-12 | 3.9677e-12 | 3.5984e-10 | 3.2473e-08 | 5.117e-11 | 3.5172e-11 | 8.8401e-10 | 3.8951e-16 | 5.4068e-12 | 1.612e-11 | 3.4901e-12 | 1.7151e-10 | 2.1181e-07 | 2.5389e-14 | 0.00020955 | 0.0008302 | 1.2059e-14 | 7.3332e-17 | 3.2809e-21 | 2.9814e-05 | 3.6045e-07 | 3.3596e-07 | 6.2574e-08 | 2.6348e-07 | 2.323e-07 | 2.3002e-05 | 3.5235e-07 | 4.9009e-08 | 3.5742e-07 | 1.1358e-08 | 1.7533e-11 | 7.1562e-10 | 4.7643e-07 | 2.042e-07 | 4.1058e-06 | 1.7312e-12 | 8.4604e-10 | 0.011978 | 0.009419 | 0.00030048 | 0.0095381 | 1.8418e-09 | 1.5436e-07 | 7.9024e-06 | 4.2989 | 0.013302 |  |  | LCA for the immersion process zinc phosphating. Average process data for 1992 in the Netherlands. 1m2 total area.
D.070.01.108.230701 Phosphating (Zn s) | processing metals | D.070.01.108 | Processing, metals, coating | m2 | Phosphating (Zn s) | 0.015449 | 0.0011112 | 0.011475 | 0.0020673 | 0.00079502 | 0.00011966 | 0.011112 | 0.00075072 | 7.7366e-05 | 1.8258e-05 | 0.00026487 | 0.00024308 | 0.0019474 | 1.474e-05 | 0.00010509 | 9.0735e-09 | 3.1099e-10 | 0 | 0.0059776 | 0.00079502 | 0.012586 | 0.01149 | 0.011475 | 0.0020525 | 0.094206 | 0.070469 | 0.014247 | 0 | 5.5171e-05 | 0.0014142 | 0.008021 | 0.002023 | 0.0018906 | 0.00012876 | 3.6642e-06 | 1.1334e-07 | 4.7619e-10 | 0.0005132 | 5.5966e-09 | 1.6888e-11 | 4.6133e-16 | 1.031e-12 | 1.9836e-12 | 1.1163e-10 | 1.1042e-08 | 1.5902e-11 | 1.1859e-11 | 4.1991e-10 | 1.9474e-16 | 2.7034e-12 | 7.3302e-12 | 1.5881e-12 | 8.5726e-11 | 9.6503e-08 | 1.2552e-14 | 0.00010333 | 0.00040987 | 6.0295e-15 | 3.6666e-17 | 1.6405e-21 | 1.4032e-05 | 1.1826e-07 | 1.6667e-07 | 2.8474e-08 | 1.1363e-07 | 7.1949e-08 | 1.0926e-05 | 1.0909e-07 | 2.4501e-08 | 1.7527e-07 | 5.6773e-09 | 8.6629e-12 | 3.5778e-10 | 1.5029e-07 | 1.0128e-07 | 2.0409e-06 | 8.6558e-13 | 4.2297e-10 | 0.0059426 | 0.0028498 | 9.7709e-05 | 0.0045277 | 9.2085e-10 | 7.0778e-08 | 3.4079e-06 | 1.9565 | 0.0065618 |  |  | LCA for the spray process zinc phosphating. Average process data for 1992 in the Netherlands. 1m2 total area.
D.070.01.109.230701 Powder coating aluminium | processing metals | D.070.01.109 | Processing, metals, coating | m2 | Powder coating aluminium | 0.75079 | 0.022299 | 0.037499 | 0.22117 | 0.46982 | 0.014938 | 0.019751 | 0.016844 | 0.0025862 | 0.0025675 | 0.00030131 | 0.0027968 | 0.21441 | 0 | 0.0067579 | 1.3406e-05 | 0 | 0 | 3.5325 | 0.46982 | 0.059784 | 0.037485 | 0.037499 | 0.22117 | 50.4484 | 48.8916 | 0.91621 | 0 | 0.39961 | 0.13473 | 0.1063 | 0.069649 | 0.063927 | 0.0029601 | 0.0027622 | 3.8325e-06 | 1.0947e-08 | 0.38687 | 3.3273e-06 | 1.0041e-08 | 2.7425e-13 | 2.1613e-10 | 2.8076e-11 | 2.5046e-09 | 4.9574e-07 | 3.6307e-10 | 5.2275e-10 | 1.2175e-12 | 1.8714e-15 | 2.1989e-12 | 1.0628e-13 | 4.529e-14 | 3.6401e-09 | 3.1352e-09 | 1.6644e-11 | 0.002915 | 0.38395 | 0 | 0 | 0 | 0.00017969 | 4.4036e-06 | 9.8495e-05 | 3.2867e-07 | 4.7773e-06 | 1.5685e-06 | 2.3837e-08 | 2.4008e-06 | 3.4453e-06 | 1.9938e-07 | 2.1103e-07 | 1.21e-08 | 3.725e-09 | 4.0087e-06 | 5.7658e-05 | 2.1508e-06 | 0 | 6.1804e-09 | 3.4928 | 0.045658 | 0.0034056 | 0.00014056 | 1.1627e-07 | 1.0855e-08 | 0.00017568 | 1.1877 | 6.5311 |  |  | confidential manufacturing data, titanium white
D.070.01.110.230701 Powder coating steel | processing metals | D.070.01.110 | Processing, metals, coating | m2 | Powder coating steel | 0.83882 | 0.020463 | 0.034094 | 0.3165 | 0.46775 | 0.012231 | 0.020039 | 0.017222 | 0.0026499 | 0.00031566 | 0.00027534 | 0.0018101 | 0.31235 | 0 | 0.0041565 | 1.3736e-05 | 0 | 0 | 3.5169 | 0.46775 | 0.054543 | 0.03408 | 0.034094 | 0.3165 | 49.6672 | 48.8567 | 0.56352 | 0 | 0 | 0.13804 | 0.10892 | 0.068633 | 0.062946 | 0.0029368 | 0.0027504 | 3.7737e-06 | 1.0861e-08 | 0.38522 | 3.314e-06 | 1.0001e-08 | 2.7316e-13 | 2.2145e-10 | 2.8767e-11 | 2.5608e-09 | 4.5211e-07 | 3.7076e-10 | 4.7058e-10 | 3.2293e-13 | 1.6565e-15 | 6.8433e-13 | 3.9537e-14 | 2.9882e-14 | 3.4382e-09 | 1.3182e-09 | 1.7054e-11 | 0.0041961 | 0.38102 | 0 | 0 | 0 | 0.00017307 | 4.0636e-06 | 9.8062e-05 | 2.1312e-07 | 4.5255e-06 | 1.6063e-06 | 4.1428e-10 | 2.4599e-06 | 4.2359e-07 | 1.8219e-07 | 2.1622e-07 | 1.2398e-08 | 3.8167e-09 | 4.0456e-06 | 5.7102e-05 | 1.5196e-07 | 0 | 6.3326e-09 | 3.4763 | 0.046633 | 0.0031827 | 0.00012845 | 5.651e-09 | 7.2419e-09 | 0.00016126 | 0.070309 | 6.5237 |  |  | confidential manufacturing data, titanium white
| processing metals | D.090.01 | Processing, metals, welding steel
D.090.01.101.230701 Electric MIG welding 4mm steel, 0.125 kg electrode | processing metals | D.090.01.101 | Processing, metals, welding steel | m | Electric MIG welding 4mm steel, 0.125 kg electrode | 0.20027 | 0.0072133 | 0.014539 | 0.032205 | 0.14631 | 0.008196 | 0.0061443 | 0.0051531 | 0.0015003 | 0.00010294 | 0.00045699 | 0.00019885 | 0.0084906 | 1.8109e-11 | 0.023588 | 8.9808e-14 | 0.00012628 | 0 | 1.1001 | 0.14631 | 0.021753 | 0.014665 | 0.014539 | 0.032078 | 17.1443 | 11.6959 | 3.1975 | 0 | 0.3239 | 1.2027 | 0.72426 | 0.022074 | 0.020806 | 0.00093198 | 0.00033649 | 1.2473e-06 | 3.4467e-09 | 0.047127 | 1.0215e-06 | 3.0822e-09 | 8.4209e-14 | 3.4494e-11 | 4.4417e-20 | 7.6623e-10 | 2.1718e-07 | 1.0862e-10 | 2.3763e-10 | 5.5309e-13 | 1.7515e-15 | 2.652e-12 | 2.6872e-14 | 2.1728e-14 | 6.5014e-10 | 4.7296e-09 | 1.4011e-19 | 0.0014136 | 0.045713 | 2.4483e-09 | 1.4889e-11 | 6.6612e-16 | 5.5992e-05 | 1.8905e-06 | 3.0673e-05 | 2.3292e-08 | 2.0988e-06 | 5.0053e-07 | 1.1079e-08 | 7.5289e-07 | 1.3813e-07 | 3.024e-07 | 3.3377e-16 | 9.3309e-17 | 5.9278e-18 | 1.0679e-06 | 1.802e-05 | 1.6227e-07 | 3.5148e-07 | 9.8299e-18 | 1.0998 | 0.019735 | 0.0014145 | 4.6487e-05 | 9.6258e-10 | 3.3241e-08 | 8.2345e-05 | 0.03601 | 0.67993 |  |  | Average data for electric MIG welding in the Netherlands 1990. 1m Electric weld 4mm steel, MIG proces, without weld fume filtering, 0.125 kg electrode
D.090.01.102.230701 welding shipbuilding (FCAW) per kg electrode | processing metals | D.090.01.102 | Processing, metals, welding steel | kg | welding shipbuilding (FCAW) per kg electrode | 31.6288 | 1.2327 | 2.064 | 0.49514 | 27.8369 | 0.75859 | 1.1963 | 1.0265 | 0.16583 | 0.021019 | 0.019394 | 0.1082 | 0.085995 | 0.04177 | 0.36665 | 0.0009459 | 0.00072998 | 0 | 209.2998 | 27.8369 | 3.2958 | 2.1056 | 2.064 | 0.45264 | 2967.4625 | 2891.2991 | 49.7058 | 0 | 1.7377 | 14.5446 | 10.1753 | 4.0902 | 3.7558 | 0.17501 | 0.15938 | 0.00022517 | 6.4723e-07 | 22.3225 | 0.00019714 | 5.9494e-07 | 1.625e-11 | 1.3028e-08 | 1.663e-09 | 1.5264e-07 | 2.7478e-05 | 2.2087e-08 | 2.8689e-08 | 2.205e-11 | 1.1372e-13 | 1.4912e-10 | 2.5166e-12 | 2.3346e-12 | 2.5208e-07 | 1.1252e-07 | 1.2375e-09 | 0.0098629 | 22.3126 | 1.4153e-08 | 8.6068e-11 | 3.8507e-15 | 0.010322 | 0.00024667 | 0.0058358 | 1.2737e-05 | 0.00027423 | 9.5873e-05 | 9.1735e-08 | 0.00014678 | 2.8206e-05 | 1.2833e-05 | 1.25e-05 | 8.8072e-07 | 2.2065e-07 | 0.00024044 | 0.0034027 | 9.5893e-06 | 2.0318e-06 | 3.6609e-07 | 206.945 | 2.8131 | 0.19274 | 0.0077374 | 3.7964e-07 | 6.7219e-07 | 0.0098186 | 4.9766 | 381.3143 |  |  | Derived from Master Thesis Anastasios Mountaneas "Life Cycle Assessment of pollutants from ships: the case of an Aframax tanker" Delft University of Technology Depository, faculty 3ME. Note: FCAW = flux core arc welding. https://repository.tudelft.nl/islandora/object/uuid%3Ae5c647ac-7d99-4c6f-8249-f94b9b74750c?collection=education
D.090.01.103.230701 welding steel arc (MAG) 0.0536 kg electrode | processing metals | D.090.01.103 | Processing, metals, welding steel | m | welding steel arc (MAG) 0.0536 kg electrode | 0.071765 | 0.0017321 | 0.02463 | 0.026125 | 0.019277 | 0.023424 | 0.00092265 | 0.00090945 | 0.00019559 | 0.00043192 | 0.00019513 | 0.00028299 | 0.025397 | 3.0897e-05 | 0.00064564 | 2.6297e-07 | 5.1027e-05 | 0 | 0.14494 | 0.019277 | 0.026362 | 0.024712 | 0.02463 | 0.026043 | 2.1193 | 1.9492 | 0.08753 | 0 | 0.070563 | 0.0072383 | 0.0047467 | 0.0099342 | 0.0095637 | 0.00025508 | 0.00011539 | 5.7336e-07 | 9.4335e-10 | 0.016161 | 1.3557e-07 | 4.0907e-10 | 1.1175e-14 | 1.7456e-11 | 4.5588e-13 | 1.352e-10 | 4.3404e-07 | 2.1851e-11 | 5.0434e-10 | 3.7996e-13 | 7.8023e-16 | 1.3027e-12 | 2.3144e-14 | 1.1888e-14 | 3.6644e-10 | 2.2454e-09 | 3.4485e-13 | 0.0016504 | 0.01451 | 9.8934e-10 | 6.0163e-12 | 2.6917e-16 | 1.4964e-05 | 3.5115e-06 | 4.0414e-06 | 3.3166e-08 | 3.0184e-06 | 6.9535e-08 | 8.4135e-09 | 1.0294e-07 | 5.796e-07 | 1.2912e-07 | 3.4265e-09 | 2.4509e-10 | 6.0486e-11 | 5.4686e-07 | 2.416e-06 | 3.6123e-07 | 1.4203e-07 | 1.0035e-10 | 0.14419 | 0.0028306 | 0.0024215 | 1.4677e-05 | 1.9031e-08 | 1.4212e-08 | 0.00014879 | 0.20325 | 0.22076 |  |  | Average data for steel arc (MAG) welding in the Netherlands 1990. 1m steel. 0.0536 kg 14NiCr14 electrode plus 0.025 kg Argon plus 0.028 MJ electricity
D.090.01.104.230701 welding steel, autogenious 0.0536 kg electrode | processing metals | D.090.01.104 | Processing, metals, welding steel | m | welding steel, autogenious 0.0536 kg electrode | 0.065981 | 0.0014248 | 0.024704 | 0.025937 | 0.013915 | 0.023817 | 0.00063305 | 0.00063121 | 0.00017603 | 0.00042697 | 0.00019061 | 0.0002545 | 0.025384 | 2.005e-05 | 0.00048228 | 8.6275e-09 | 5.1024e-05 | 0 | 0.10462 | 0.013915 | 0.026129 | 0.024776 | 0.024704 | 0.025866 | 1.8171 | 1.679 | 0.065385 | 0 | 0.072753 | 3.3303e-05 | 2.3775e-05 | 0.0093128 | 0.0089793 | 0.00022351 | 0.00011 | 5.3833e-07 | 8.266e-10 | 0.015406 | 9.7361e-08 | 2.9377e-10 | 8.0258e-15 | 1.3983e-11 | 5.79e-15 | 9.3825e-11 | 4.3733e-07 | 1.5979e-11 | 5.0911e-10 | 3.7484e-13 | 7.5223e-16 | 1.292e-12 | 2.2522e-14 | 1.1414e-14 | 3.1264e-10 | 2.2225e-09 | 1.2689e-14 | 0.0016499 | 0.013756 | 9.8928e-10 | 6.0159e-12 | 2.6916e-16 | 1.3422e-05 | 3.5307e-06 | 2.9172e-06 | 2.9811e-08 | 3.0369e-06 | 4.2697e-08 | 8.4058e-09 | 6.1858e-08 | 5.7297e-07 | 1.2613e-07 | 4.3513e-11 | 8.5287e-12 | 7.6836e-13 | 4.936e-07 | 2.1029e-06 | 3.5712e-07 | 1.4202e-07 | 1.2747e-12 | 0.1045 | 0.0020656 | 0.0024279 | 1.5605e-05 | 1.8943e-08 | 1.4083e-08 | 0.00014974 | 0.20214 | 0.18921 |  |  | Average data for steel autogenious welding in the Netherlands 1990. 1m steel. 0.0536 kg 14NiCr14 electrode plus 0.01 kg acetylene
| processing metals | D.100.01 | Processing, non-ferro (AL)
D.100.01.101.230701 Anodising | processing metals | D.100.01.101 | Processing, non-ferro | m2 | Anodising | 0.40242 | 0.012186 | 0.029623 | 0.073593 | 0.28702 | 0.01143 | 0.01183 | 0.010068 | 0.0015717 | 0.00045044 | 9.641e-05 | 0.0063582 | 0.0011335 | 0 | 0.026659 | 4.5822e-06 | 0.0458 | 0 | 2.158 | 0.28702 | 0.041805 | 0.075418 | 0.029623 | 0.027793 | 43.6269 | 37.5189 | 3.6139 | 0 | 0.34704 | 1.3347 | 0.81232 | 0.051276 | 0.046957 | 0.0025379 | 0.0017807 | 2.8152e-06 | 9.3858e-09 | 0.24939 | 2.0194e-06 | 6.0937e-09 | 1.6646e-13 | 7.3873e-11 | 9.5965e-12 | 1.497e-09 | 3.4397e-07 | 2.148e-10 | 3.6636e-10 | 1.0773e-13 | 5.5259e-16 | 2.2829e-13 | 3.9252e-12 | 7.1197e-13 | 5.6949e-09 | 4.9973e-10 | 5.6891e-12 | 2.8701e-05 | 0.24936 | 4.44e-07 | 2.7e-09 | 1.208e-13 | 0.00018506 | 3.0107e-06 | 6.0171e-05 | 7.4514e-07 | 3.1783e-06 | 9.5195e-07 | 1.382e-10 | 1.4521e-06 | 6.0445e-07 | 6.3795e-08 | 7.2129e-08 | 4.1358e-09 | 1.2732e-09 | 2.2454e-06 | 4.8331e-05 | 4.9268e-07 | 6.3739e-05 | 2.1125e-09 | 2.1444 | 0.033066 | 0.0022895 | 7.4133e-05 | 4.1831e-09 | 2.5448e-09 | 0.00012087 | 2.7055 | 4.1838 |  |  | LCA for sulpher based anodising. Average data for the Netherlands
D.100.01.102.230701 Autogenuous welding Al 1 | processing metals | D.100.01.102 | Processing, non-ferro | m | Autogenuous welding Al 1 | 0.10548 | 0.0030257 | 0.0075457 | 0.015816 | 0.079097 | 0.0044386 | 0.0031071 | 0.0026104 | 0.00041529 | 0 | 0 | 0 | 0.0005537 | 0 | 0.015262 | 0 | 0 | 0 | 0.59471 | 0.079097 | 0.010571 | 0.0075457 | 0.0075457 | 0.015816 | 10.2531 | 6.7279 | 2.0689 | 0 | 0.20957 | 0.7782 | 0.46861 | 0.011843 | 0.011158 | 0.00049935 | 0.00018574 | 6.6892e-07 | 1.8467e-09 | 0.026015 | 5.519e-07 | 1.6652e-09 | 4.5496e-14 | 0 | 0 | 3.8815e-10 | 1.1664e-07 | 5.5023e-11 | 1.2644e-10 | 0 | 0 | 0 | 0 | 0 | 0 | 0 | 0 | 1.1176e-05 | 0.026003 | 0 | 0 | 0 | 3.0687e-05 | 9.9952e-07 | 1.6582e-05 | 0 | 1.0077e-06 | 2.5128e-07 | 0 | 3.8139e-07 | 0 | 0 | 0 | 0 | 0 | 5.4101e-07 | 1.0657e-05 | 2.6705e-07 | 0 | 0 | 0.59471 | 0.010574 | 0.00074148 | 1.8891e-05 | 0 | 0 | 4.0504e-05 | 0 | 0.38807 |  |  | Autogenuous welding process; aluminium sheet 1 mm; butt joint; energy per meter joint; no emissions available
D.100.01.103.230701 Autogenuous welding Al 2 | processing metals | D.100.01.103 | Processing, non-ferro | m | Autogenuous welding Al 2 | 0.2877 | 0.0082524 | 0.020581 | 0.043136 | 0.21573 | 0.012106 | 0.0084745 | 0.0071197 | 0.0011327 | 0 | 0 | 0 | 0.0015102 | 0 | 0.041626 | 0 | 0 | 0 | 1.6221 | 0.21573 | 0.028833 | 0.020581 | 0.020581 | 0.043136 | 27.965 | 18.35 | 5.6427 | 0 | 0.5716 | 2.1225 | 1.2781 | 0.032301 | 0.030432 | 0.001362 | 0.00050661 | 1.8245e-06 | 5.0368e-09 | 0.070954 | 1.5053e-06 | 4.5418e-09 | 1.2409e-13 | 0 | 0 | 1.0587e-09 | 3.1813e-07 | 1.5007e-10 | 3.4486e-10 | 0 | 0 | 0 | 0 | 0 | 0 | 0 | 0 | 3.0481e-05 | 0.070923 | 0 | 0 | 0 | 8.3699e-05 | 2.7261e-06 | 4.5227e-05 | 0 | 2.7484e-06 | 6.8535e-07 | 0 | 1.0402e-06 | 0 | 0 | 0 | 0 | 0 | 1.4756e-06 | 2.9067e-05 | 7.2836e-07 | 0 | 0 | 1.6221 | 0.028839 | 0.0020224 | 5.1525e-05 | 0 | 0 | 0.00011047 | 0 | 1.0584 |  |  | Autogenuous welding process; aluminium sheet 2 mm; butt joint; energy per meter joint; no emissions available
D.100.01.104.230701 Autogenuous welding Al 3 | processing metals | D.100.01.104 | Processing, non-ferro | m | Autogenuous welding Al 3 | 0.45073 | 0.012929 | 0.032243 | 0.06758 | 0.33798 | 0.018966 | 0.013277 | 0.011154 | 0.0017745 | 0 | 0 | 0 | 0.002366 | 0 | 0.065214 | 0 | 0 | 0 | 2.5412 | 0.33798 | 0.045172 | 0.032243 | 0.032243 | 0.06758 | 43.8115 | 28.7482 | 8.8402 | 0 | 0.89551 | 3.3252 | 2.0024 | 0.050604 | 0.047677 | 0.0021337 | 0.00079368 | 2.8583e-06 | 7.891e-09 | 0.11116 | 2.3582e-06 | 7.1154e-09 | 1.944e-13 | 0 | 0 | 1.6585e-09 | 4.984e-07 | 2.3511e-10 | 5.4029e-10 | 0 | 0 | 0 | 0 | 0 | 0 | 0 | 0 | 4.7753e-05 | 0.11111 | 0 | 0 | 0 | 0.00013113 | 4.2709e-06 | 7.0856e-05 | 0 | 4.3058e-06 | 1.0737e-06 | 0 | 1.6297e-06 | 0 | 0 | 0 | 0 | 0 | 2.3117e-06 | 4.5538e-05 | 1.1411e-06 | 0 | 0 | 2.5412 | 0.045182 | 0.0031684 | 8.0722e-05 | 0 | 0 | 0.00017307 | 0 | 1.6582 |  |  | Autogenuous welding process; aluminium sheet 3 mm; butt joint; energy per meter joint; no emissions available
D.100.01.105.230701 Cold transforming Al | processing metals | D.100.01.105 | Processing, non-ferro | kg | Cold transforming Al | 0.017759 | 0.00050938 | 0.0012703 | 0.0026626 | 0.013316 | 0.00074726 | 0.00052309 | 0.00043947 | 6.9915e-05 | 0 | 0 | 0 | 9.3217e-05 | 0 | 0.0025694 | 0 | 0 | 0 | 0.10012 | 0.013316 | 0.0017797 | 0.0012703 | 0.0012703 | 0.0026626 | 1.7261 | 1.1327 | 0.3483 | 0 | 0.035282 | 0.13101 | 0.078892 | 0.0019938 | 0.0018784 | 8.4067e-05 | 3.1271e-05 | 1.1262e-07 | 3.109e-10 | 0.0043796 | 9.2913e-08 | 2.8034e-10 | 7.6593e-15 | 0 | 0 | 6.5345e-11 | 1.9637e-08 | 9.2633e-12 | 2.1287e-11 | 0 | 0 | 0 | 0 | 0 | 0 | 0 | 0 | 1.8815e-06 | 0.0043778 | 0 | 0 | 0 | 5.1663e-06 | 1.6827e-07 | 2.7917e-06 | 0 | 1.6965e-07 | 4.2303e-08 | 0 | 6.4208e-08 | 0 | 0 | 0 | 0 | 0 | 9.1081e-08 | 1.7942e-06 | 4.4958e-08 | 0 | 0 | 0.10012 | 0.0017801 | 0.00012483 | 3.1804e-06 | 0 | 0 | 6.8189e-06 | 0 | 0.065332 |  |  | Cold transforming aluminium, bending, deep drawing etc; energy per kilogram transformed materia
D.100.01.106.240310 Fiber Laser cutting 1000 W, Aluminium 1mm thick, 1 meter | processing metals | D.100.01.106 | Processing, non-ferro | m | Fiber Laser cutting 1000 W, Aluminium 1mm thick, 1 meter | 0.00014556 | 4.1753e-06 | 1.0413e-05 | 2.1825e-05 | 0.00010915 | 6.1251e-06 | 4.2876e-06 | 3.6022e-06 | 5.7308e-07 | 0 | 0 | 0 | 7.6408e-07 | 0 | 2.106e-05 | 0 | 0 | 0 | 0.00082067 | 0.00010915 | 1.4588e-05 | 1.0413e-05 | 1.0413e-05 | 2.1825e-05 | 0.014149 | 0.0092841 | 0.0028549 | 0 | 0.0002892 | 0.0010739 | 0.00064666 | 1.6342e-05 | 1.5397e-05 | 6.8908e-07 | 2.5632e-07 | 9.2308e-10 | 2.5484e-12 | 3.5899e-05 | 7.6158e-10 | 2.2979e-12 | 6.2781e-17 | 0 | 0 | 5.3562e-13 | 1.6096e-10 | 7.5928e-14 | 1.7448e-13 | 0 | 0 | 0 | 0 | 0 | 0 | 0 | 0 | 1.5422e-08 | 3.5883e-05 | 0 | 0 | 0 | 4.2347e-08 | 1.3793e-09 | 2.2883e-08 | 0 | 1.3905e-09 | 3.4675e-10 | 0 | 5.2629e-10 | 0 | 0 | 0 | 0 | 0 | 7.4656e-10 | 1.4706e-08 | 3.6851e-10 | 0 | 0 | 0.00082067 | 1.4591e-05 | 1.0232e-06 | 2.6069e-08 | 0 | 0 | 5.5893e-08 | 0 | 0.00053551 |  |  | https://artizono.com/fiber-laser-cutting-thickness-speed-chart/#fiber-laser-cutting-thickness-speed-chart-aluminum-2
D.100.01.107.240310 Fiber Laser cutting 6000 W, Aluminium 10mm thick, 1 meter | processing metals | D.100.01.107 | Processing, non-ferro | m | Fiber Laser cutting 6000 W, Aluminium 10mm thick, 1 meter | 0.0087337 | 0.00025052 | 0.00062476 | 0.0013095 | 0.006549 | 0.0003675 | 0.00025726 | 0.00021613 | 3.4385e-05 | 0 | 0 | 0 | 4.5845e-05 | 0 | 0.0012636 | 0 | 0 | 0 | 0.04924 | 0.006549 | 0.00087528 | 0.00062476 | 0.00062476 | 0.0013095 | 0.84892 | 0.55705 | 0.17129 | 0 | 0.017352 | 0.064432 | 0.038799 | 0.00098054 | 0.00092382 | 4.1345e-05 | 1.5379e-05 | 5.5385e-08 | 1.529e-10 | 0.0021539 | 4.5695e-08 | 1.3787e-10 | 3.7669e-15 | 0 | 0 | 3.2137e-11 | 9.6574e-09 | 4.5557e-12 | 1.0469e-11 | 0 | 0 | 0 | 0 | 0 | 0 | 0 | 0 | 9.253e-07 | 0.002153 | 0 | 0 | 0 | 2.5408e-06 | 8.2757e-08 | 1.373e-06 | 0 | 8.3432e-08 | 2.0805e-08 | 0 | 3.1577e-08 | 0 | 0 | 0 | 0 | 0 | 4.4794e-08 | 8.8239e-07 | 2.2111e-08 | 0 | 0 | 0.04924 | 0.00087547 | 6.1392e-05 | 1.5641e-06 | 0 | 0 | 3.3536e-06 | 0 | 0.032131 |  |  | https://artizono.com/fiber-laser-cutting-thickness-speed-chart/#fiber-laser-cutting-thickness-speed-chart-aluminum-2
D.100.01.108.230701 Drilling Al. (per kg removed, removed Al not counted) | processing metals | D.100.01.108 | Processing, non-ferro | kg | Drilling Al. (per kg removed, removed Al not counted) | 0.011645 | 0.00033402 | 0.00083301 | 0.001746 | 0.008732 | 0.00049001 | 0.00034301 | 0.00028817 | 4.5846e-05 | 0 | 0 | 0 | 6.1126e-05 | 0 | 0.0016848 | 0 | 0 | 0 | 0.065654 | 0.008732 | 0.001167 | 0.00083301 | 0.00083301 | 0.001746 | 1.1319 | 0.74273 | 0.22839 | 0 | 0.023136 | 0.08591 | 0.051733 | 0.0013074 | 0.0012318 | 5.5126e-05 | 2.0505e-05 | 7.3846e-08 | 2.0387e-10 | 0.0028719 | 6.0927e-08 | 1.8383e-10 | 5.0225e-15 | 0 | 0 | 4.2849e-11 | 1.2877e-08 | 6.0743e-12 | 1.3959e-11 | 0 | 0 | 0 | 0 | 0 | 0 | 0 | 0 | 1.2337e-06 | 0.0028707 | 0 | 0 | 0 | 3.3878e-06 | 1.1034e-07 | 1.8306e-06 | 0 | 1.1124e-07 | 2.774e-08 | 0 | 4.2103e-08 | 0 | 0 | 0 | 0 | 0 | 5.9725e-08 | 1.1765e-06 | 2.9481e-08 | 0 | 0 | 0.065654 | 0.0011673 | 8.1857e-05 | 2.0855e-06 | 0 | 0 | 4.4714e-06 | 0 | 0.042841 |  |  | required electricity 0.48 MJ per kg removed
D.100.01.109.230701 Extruding alum | processing metals | D.100.01.109 | Processing, non-ferro | kg | Extruding alum | 0.15609 | 0.0081951 | 0.03649 | 0.0071503 | 0.10425 | 0.027237 | 0.0090389 | 0.0076393 | 0.00048428 | 3.7088e-05 | 3.4463e-05 | 0.00021269 | 0.00030687 | 0 | 0.0068434 | 1.6139e-06 | 0 | 0 | 0.78386 | 0.10425 | 0.044683 | 0.036488 | 0.03649 | 0.0071503 | 10.1051 | 8.5419 | 0.92769 | 0 | 0.087267 | 0.34026 | 0.20793 | 0.023359 | 0.022135 | 0.00082683 | 0.00039701 | 1.3271e-06 | 3.0578e-09 | 0.055604 | 7.3664e-07 | 2.2226e-09 | 6.0717e-14 | 8.4362e-10 | 3.38e-12 | 1.1359e-09 | 5.8788e-07 | 1.6193e-10 | 6.7108e-10 | 3.7943e-14 | 1.9463e-16 | 8.0406e-14 | 4.6454e-15 | 3.511e-15 | 4.0397e-10 | 1.5488e-10 | 2.0038e-12 | 8.2443e-06 | 0.055596 | 0 | 0 | 0 | 4.5894e-05 | 4.9978e-06 | 2.1856e-05 | 2.5041e-08 | 4.007e-06 | 7.2931e-07 | 4.8676e-11 | 1.1095e-06 | 4.977e-08 | 2.2804e-08 | 2.5405e-08 | 1.4567e-09 | 4.4845e-10 | 1.7931e-06 | 1.1147e-05 | 1.2897e-07 | 0 | 7.4405e-10 | 0.78257 | 0.028229 | 0.0036 | 5.5734e-05 | 6.6397e-10 | 8.5089e-10 | 0.00018723 | 0.008261 | 0.92809 |  |  | LCA for the extrusion of aluminum, typically used in windows and car components.
D.100.01.110.230701 Forging aluminium | processing metals | D.100.01.110 | Processing, non-ferro | kg | Forging aluminium | 0.039059 | 0.0011204 | 0.0027941 | 0.0058563 | 0.029288 | 0.0016436 | 0.0011505 | 0.00096659 | 0.00015378 | 0 | 0 | 0 | 0.00020503 | 0 | 0.0056512 | 0 | 0 | 0 | 0.22021 | 0.029288 | 0.0039144 | 0.0027941 | 0.0027941 | 0.0058563 | 3.7966 | 2.4912 | 0.76607 | 0 | 0.077602 | 0.28815 | 0.17352 | 0.0043852 | 0.0041315 | 0.0001849 | 6.8778e-05 | 2.4769e-07 | 6.8381e-10 | 0.0096328 | 2.0436e-07 | 6.166e-10 | 1.6846e-14 | 0 | 0 | 1.4372e-10 | 4.319e-08 | 2.0374e-11 | 4.682e-11 | 0 | 0 | 0 | 0 | 0 | 0 | 0 | 0 | 4.1382e-06 | 0.0096287 | 0 | 0 | 0 | 1.1363e-05 | 3.7011e-07 | 6.1401e-06 | 0 | 3.7313e-07 | 9.3044e-08 | 0 | 1.4122e-07 | 0 | 0 | 0 | 0 | 0 | 2.0033e-07 | 3.9462e-06 | 9.8884e-08 | 0 | 0 | 0.22021 | 0.0039153 | 0.00027456 | 6.9951e-06 | 0 | 0 | 1.4998e-05 | 0 | 0.1437 |  |  | Forging process aluminium; energy per kilogram transformed material
D.100.01.111.230701 Machining aluminium | processing metals | D.100.01.111 | Processing, non-ferro | kg | Machining aluminium | 0.011645 | 0.00033402 | 0.00083301 | 0.001746 | 0.008732 | 0.00049001 | 0.00034301 | 0.00028817 | 4.5846e-05 | 0 | 0 | 0 | 6.1126e-05 | 0 | 0.0016848 | 0 | 0 | 0 | 0.065654 | 0.008732 | 0.001167 | 0.00083301 | 0.00083301 | 0.001746 | 1.1319 | 0.74273 | 0.22839 | 0 | 0.023136 | 0.08591 | 0.051733 | 0.0013074 | 0.0012318 | 5.5126e-05 | 2.0505e-05 | 7.3846e-08 | 2.0387e-10 | 0.0028719 | 6.0927e-08 | 1.8383e-10 | 5.0225e-15 | 0 | 0 | 4.2849e-11 | 1.2877e-08 | 6.0743e-12 | 1.3959e-11 | 0 | 0 | 0 | 0 | 0 | 0 | 0 | 0 | 1.2337e-06 | 0.0028707 | 0 | 0 | 0 | 3.3878e-06 | 1.1034e-07 | 1.8306e-06 | 0 | 1.1124e-07 | 2.774e-08 | 0 | 4.2103e-08 | 0 | 0 | 0 | 0 | 0 | 5.9725e-08 | 1.1765e-06 | 2.9481e-08 | 0 | 0 | 0.065654 | 0.0011673 | 8.1857e-05 | 2.0855e-06 | 0 | 0 | 4.4714e-06 | 0 | 0.042841 |  |  | Machining aluminium, milling, drilling, turning etc; energy per kilogram removed material
D.100.01.112.230701 MIG-arc welding Al 10 | processing metals | D.100.01.112 | Processing, non-ferro | m | MIG-arc welding Al 10 | 0.59457 | 0.017055 | 0.042532 | 0.089146 | 0.44584 | 0.025019 | 0.017513 | 0.014714 | 0.0023408 | 0 | 0 | 0 | 0.003121 | 0 | 0.086025 | 0 | 0 | 0 | 3.3522 | 0.44584 | 0.059587 | 0.042532 | 0.042532 | 0.089146 | 57.7928 | 37.9224 | 11.6614 | 0 | 1.1813 | 4.3864 | 2.6414 | 0.066753 | 0.062891 | 0.0028146 | 0.001047 | 3.7705e-06 | 1.0409e-08 | 0.14663 | 3.1108e-06 | 9.3861e-09 | 2.5644e-13 | 0 | 0 | 2.1878e-09 | 6.5746e-07 | 3.1014e-10 | 7.127e-10 | 0 | 0 | 0 | 0 | 0 | 0 | 0 | 0 | 6.2993e-05 | 0.14657 | 0 | 0 | 0 | 0.00017297 | 5.6339e-06 | 9.3468e-05 | 0 | 5.6799e-06 | 1.4164e-06 | 0 | 2.1497e-06 | 0 | 0 | 0 | 0 | 0 | 3.0495e-06 | 6.0071e-05 | 1.5052e-06 | 0 | 0 | 3.3522 | 0.0596 | 0.0041795 | 0.00010648 | 0 | 0 | 0.0002283 | 0 | 2.1874 |  |  | MIG-arc welding process; aluminium sheet 10 mm; butt V- joint; energy per meter joint; no emissions available
D.100.01.113.230701 MIG-arc welding Al 12 | processing metals | D.100.01.113 | Processing, non-ferro | m | MIG-arc welding Al 12 | 1.0454 | 0.029985 | 0.07478 | 0.15674 | 0.78388 | 0.043988 | 0.030792 | 0.02587 | 0.0041156 | 0 | 0 | 0 | 0.0054873 | 0 | 0.15125 | 0 | 0 | 0 | 5.8938 | 0.78388 | 0.10477 | 0.07478 | 0.07478 | 0.15674 | 101.6115 | 66.6753 | 20.503 | 0 | 2.0769 | 7.7122 | 4.6441 | 0.11737 | 0.11058 | 0.0049487 | 0.0018408 | 6.6292e-06 | 1.8301e-08 | 0.25781 | 5.4694e-06 | 1.6503e-08 | 4.5088e-13 | 0 | 0 | 3.8466e-09 | 1.1559e-06 | 5.4529e-10 | 1.2531e-09 | 0 | 0 | 0 | 0 | 0 | 0 | 0 | 0 | 0.00011075 | 0.2577 | 0 | 0 | 0 | 0.00030412 | 9.9055e-06 | 0.00016433 | 0 | 9.9863e-06 | 2.4902e-06 | 0 | 3.7796e-06 | 0 | 0 | 0 | 0 | 0 | 5.3616e-06 | 0.00010562 | 2.6465e-06 | 0 | 0 | 5.8938 | 0.10479 | 0.0073483 | 0.00018722 | 0 | 0 | 0.0004014 | 0 | 3.8459 |  |  | MIG-arc welding process; aluminium sheet 12 mm; butt V- joint; energy per meter joint; no emissions available
D.100.01.114.230701 MIG-arc welding Al 4 | processing metals | D.100.01.114 | Processing, non-ferro | m | MIG-arc welding Al 4 | 0.11509 | 0.0033012 | 0.008233 | 0.017256 | 0.086301 | 0.0048429 | 0.0033901 | 0.0028481 | 0.00045311 | 0 | 0 | 0 | 0.00060413 | 0 | 0.016652 | 0 | 0 | 0 | 0.64888 | 0.086301 | 0.011534 | 0.008233 | 0.008233 | 0.017256 | 11.1869 | 7.3406 | 2.2573 | 0 | 0.22866 | 0.84907 | 0.51129 | 0.012921 | 0.012174 | 0.00054483 | 0.00020266 | 7.2985e-07 | 2.0149e-09 | 0.028384 | 6.0216e-07 | 1.8169e-09 | 4.9639e-14 | 0 | 0 | 4.235e-10 | 1.2726e-07 | 6.0034e-11 | 1.3796e-10 | 0 | 0 | 0 | 0 | 0 | 0 | 0 | 0 | 1.2193e-05 | 0.028372 | 0 | 0 | 0 | 3.3482e-05 | 1.0905e-06 | 1.8092e-05 | 0 | 1.0994e-06 | 2.7416e-07 | 0 | 4.1612e-07 | 0 | 0 | 0 | 0 | 0 | 5.9028e-07 | 1.1628e-05 | 2.9137e-07 | 0 | 0 | 0.64888 | 0.011537 | 0.00080902 | 2.0612e-05 | 0 | 0 | 4.4193e-05 | 0 | 0.42341 |  |  | MIG-arc welding process; aluminium sheet 4 mm; butt I-joint; energy per meter joint; no emissions available
D.100.01.115.230701 MIG-arc welding Al 5 I-jnt | processing metals | D.100.01.115 | Processing, non-ferro | m | MIG-arc welding Al 5 I-jnt | 0.2494 | 0.0071536 | 0.01784 | 0.037393 | 0.18701 | 0.010494 | 0.0073461 | 0.0061717 | 0.00098187 | 0 | 0 | 0 | 0.0013091 | 0 | 0.036084 | 0 | 0 | 0 | 1.4061 | 0.18701 | 0.024994 | 0.01784 | 0.01784 | 0.037393 | 24.2415 | 15.9067 | 4.8914 | 0 | 0.4955 | 1.8399 | 1.1079 | 0.028 | 0.02638 | 0.0011806 | 0.00043916 | 1.5815e-06 | 4.3662e-09 | 0.061506 | 1.3048e-06 | 3.937e-09 | 1.0757e-13 | 0 | 0 | 9.1769e-10 | 2.7577e-07 | 1.3009e-10 | 2.9895e-10 | 0 | 0 | 0 | 0 | 0 | 0 | 0 | 0 | 2.6423e-05 | 0.06148 | 0 | 0 | 0 | 7.2554e-05 | 2.3632e-06 | 3.9205e-05 | 0 | 2.3824e-06 | 5.941e-07 | 0 | 9.0171e-07 | 0 | 0 | 0 | 0 | 0 | 1.2791e-06 | 2.5197e-05 | 6.3138e-07 | 0 | 0 | 1.4061 | 0.025 | 0.0017531 | 4.4664e-05 | 0 | 0 | 9.5763e-05 | 0 | 0.91751 |  |  | MIG-arc welding process; aluminium sheet 5 mm; butt I-joint; energy per meter joint; no emissions available
D.100.01.116.230701 MIG-arc welding Al 5 V-jnt | processing metals | D.100.01.116 | Processing, non-ferro | m | MIG-arc welding Al 5 V-jnt | 0.37409 | 0.01073 | 0.026761 | 0.056089 | 0.28051 | 0.015741 | 0.011019 | 0.0092576 | 0.0014728 | 0 | 0 | 0 | 0.0019637 | 0 | 0.054125 | 0 | 0 | 0 | 2.1091 | 0.28051 | 0.037491 | 0.026761 | 0.026761 | 0.056089 | 36.3622 | 23.8601 | 7.3371 | 0 | 0.74324 | 2.7598 | 1.6619 | 0.042 | 0.03957 | 0.0017709 | 0.00065873 | 2.3723e-06 | 6.5493e-09 | 0.09226 | 1.9573e-06 | 5.9056e-09 | 1.6135e-13 | 0 | 0 | 1.3765e-09 | 4.1366e-07 | 1.9514e-10 | 4.4842e-10 | 0 | 0 | 0 | 0 | 0 | 0 | 0 | 0 | 3.9634e-05 | 0.09222 | 0 | 0 | 0 | 0.00010883 | 3.5447e-06 | 5.8808e-05 | 0 | 3.5737e-06 | 8.9115e-07 | 0 | 1.3526e-06 | 0 | 0 | 0 | 0 | 0 | 1.9187e-06 | 3.7796e-05 | 9.4707e-07 | 0 | 0 | 2.1091 | 0.037499 | 0.0026296 | 6.6997e-05 | 0 | 0 | 0.00014364 | 0 | 1.3763 |  |  | MIG-arc welding process; aluminium sheet 5 mm; butt V- joint; energy per meter joint; no emissions available
D.100.01.117.230701 MIG-arc welding Al 6 V-jnt | processing metals | D.100.01.117 | Processing, non-ferro | m | MIG-arc welding Al 6 V-jnt | 0.44396 | 0.012735 | 0.031759 | 0.066565 | 0.33291 | 0.018681 | 0.013077 | 0.010987 | 0.0017479 | 0 | 0 | 0 | 0.0023304 | 0 | 0.064235 | 0 | 0 | 0 | 2.5031 | 0.33291 | 0.044493 | 0.031759 | 0.031759 | 0.066565 | 43.1536 | 28.3165 | 8.7075 | 0 | 0.88206 | 3.2753 | 1.9723 | 0.049844 | 0.046961 | 0.0021017 | 0.00078177 | 2.8154e-06 | 7.7725e-09 | 0.10949 | 2.3228e-06 | 7.0085e-09 | 1.9148e-13 | 0 | 0 | 1.6336e-09 | 4.9092e-07 | 2.3158e-10 | 5.3217e-10 | 0 | 0 | 0 | 0 | 0 | 0 | 0 | 0 | 4.7036e-05 | 0.10944 | 0 | 0 | 0 | 0.00012916 | 4.2068e-06 | 6.9792e-05 | 0 | 4.2411e-06 | 1.0576e-06 | 0 | 1.6052e-06 | 0 | 0 | 0 | 0 | 0 | 2.277e-06 | 4.4855e-05 | 1.124e-06 | 0 | 0 | 2.5031 | 0.044503 | 0.0031208 | 7.951e-05 | 0 | 0 | 0.00017047 | 0 | 1.6333 |  |  | MIG-arc welding process; aluminium sheet 6 mm; butt V-joint; energy per meter joint; no emissions available
D.100.01.118.230701 MIG-arc welding Al 8 | processing metals | D.100.01.118 | Processing, non-ferro | m | MIG-arc welding Al 8 | 0.56575 | 0.016228 | 0.040471 | 0.084825 | 0.42423 | 0.023806 | 0.016665 | 0.014 | 0.0022274 | 0 | 0 | 0 | 0.0029697 | 0 | 0.081855 | 0 | 0 | 0 | 3.1897 | 0.42423 | 0.056698 | 0.040471 | 0.040471 | 0.084825 | 54.9914 | 36.0842 | 11.0961 | 0 | 1.124 | 4.1738 | 2.5133 | 0.063517 | 0.059843 | 0.0026782 | 0.00099622 | 3.5877e-06 | 9.9046e-09 | 0.13953 | 2.96e-06 | 8.9311e-09 | 2.4401e-13 | 0 | 0 | 2.0818e-09 | 6.2559e-07 | 2.9511e-10 | 6.7816e-10 | 0 | 0 | 0 | 0 | 0 | 0 | 0 | 0 | 5.9939e-05 | 0.13947 | 0 | 0 | 0 | 0.00016459 | 5.3608e-06 | 8.8937e-05 | 0 | 5.4045e-06 | 1.3477e-06 | 0 | 2.0455e-06 | 0 | 0 | 0 | 0 | 0 | 2.9016e-06 | 5.7159e-05 | 1.4323e-06 | 0 | 0 | 3.1897 | 0.056711 | 0.0039769 | 0.00010132 | 0 | 0 | 0.00021724 | 0 | 2.0814 |  |  | MIG-arc welding process; aluminium sheet 8 mm; butt V- joint; energy per meter joint; no emissions available
D.100.01.119.230701 Milling Al. (per kg removed, removed Al not counted) | processing metals | D.100.01.119 | Processing, non-ferro | kg | Milling Al. (per kg removed, removed Al not counted) | 0.011645 | 0.00033402 | 0.00083301 | 0.001746 | 0.008732 | 0.00049001 | 0.00034301 | 0.00028817 | 4.5846e-05 | 0 | 0 | 0 | 6.1126e-05 | 0 | 0.0016848 | 0 | 0 | 0 | 0.065654 | 0.008732 | 0.001167 | 0.00083301 | 0.00083301 | 0.001746 | 1.1319 | 0.74273 | 0.22839 | 0 | 0.023136 | 0.08591 | 0.051733 | 0.0013074 | 0.0012318 | 5.5126e-05 | 2.0505e-05 | 7.3846e-08 | 2.0387e-10 | 0.0028719 | 6.0927e-08 | 1.8383e-10 | 5.0225e-15 | 0 | 0 | 4.2849e-11 | 1.2877e-08 | 6.0743e-12 | 1.3959e-11 | 0 | 0 | 0 | 0 | 0 | 0 | 0 | 0 | 1.2337e-06 | 0.0028707 | 0 | 0 | 0 | 3.3878e-06 | 1.1034e-07 | 1.8306e-06 | 0 | 1.1124e-07 | 2.774e-08 | 0 | 4.2103e-08 | 0 | 0 | 0 | 0 | 0 | 5.9725e-08 | 1.1765e-06 | 2.9481e-08 | 0 | 0 | 0.065654 | 0.0011673 | 8.1857e-05 | 2.0855e-06 | 0 | 0 | 4.4714e-06 | 0 | 0.042841 |  |  | required electricity 0.48 MJ per kg removed
D.100.01.120.230701 Rolling aluminium foil | processing metals | D.100.01.120 | Processing, non-ferro | kg | Rolling aluminium foil | 0.17219 | 0.0078662 | 0.020757 | 0.011004 | 0.13256 | 0.012201 | 0.0082668 | 0.0069993 | 0.00071412 | 4.4235e-05 | 0.00010852 | 0.00028722 | 0.0004506 | 0 | 0.010553 | 1.9248e-06 | 0 | 0 | 0.9967 | 0.13256 | 0.028621 | 0.020755 | 0.020757 | 0.011004 | 15.4322 | 13.0203 | 1.4306 | 0 | 0.13681 | 0.52475 | 0.3198 | 0.022453 | 0.020922 | 0.00090152 | 0.00062918 | 1.2543e-06 | 3.334e-09 | 0.088121 | 9.4064e-07 | 2.8378e-09 | 7.7526e-14 | 2.075e-09 | 4.0311e-12 | 1.0408e-09 | 3.0989e-07 | 1.4862e-10 | 3.4496e-10 | 4.5292e-14 | 2.3396e-16 | 9.5931e-14 | 5.5403e-15 | 4.1874e-15 | 4.8178e-10 | 1.8473e-10 | 2.3898e-12 | 2.2494e-05 | 0.088099 | 0 | 0 | 0 | 5.5284e-05 | 2.7176e-06 | 2.7791e-05 | 3.3797e-08 | 2.3819e-06 | 6.6655e-07 | 5.8417e-11 | 1.0147e-06 | 5.936e-08 | 7.1811e-08 | 3.0299e-08 | 1.7373e-09 | 5.3484e-10 | 3.2041e-06 | 1.7109e-05 | 2.0171e-07 | 0 | 8.8737e-10 | 0.99944 | 0.046833 | 0.0020247 | 5.1192e-05 | 7.9188e-10 | 1.0167e-09 | 9.8714e-05 | 0.0098524 | 1.4099 |  |  | LCA for rolling of aluminium foil 7-12um.
D.100.01.121.230701 Rolling aluminium sheet | processing metals | D.100.01.121 | Processing, non-ferro | kg | Rolling aluminium sheet | 0.14354 | 0.0075576 | 0.018442 | 0.0072953 | 0.11024 | 0.010062 | 0.0081294 | 0.0068786 | 0.00056265 | 3.9909e-05 | 7.6397e-05 | 0.00024832 | 0.00031474 | 0 | 0.0069806 | 1.7366e-06 | 0 | 0 | 0.82889 | 0.11024 | 0.025997 | 0.01844 | 0.018442 | 0.0072953 | 11.9059 | 10.3158 | 0.94628 | 0 | 0.088565 | 0.34441 | 0.2108 | 0.018876 | 0.017601 | 0.0007602 | 0.0005146 | 1.0552e-06 | 2.8114e-09 | 0.072073 | 7.8389e-07 | 2.3648e-09 | 6.4604e-14 | 2.0136e-09 | 3.637e-12 | 1.0228e-09 | 2.6771e-07 | 1.4597e-10 | 2.9825e-10 | 4.0857e-14 | 2.1076e-16 | 8.6545e-14 | 4.9986e-15 | 3.778e-15 | 4.3468e-10 | 1.6667e-10 | 2.1561e-12 | 1.8999e-05 | 0.072054 | 0 | 0 | 0 | 4.518e-05 | 2.39e-06 | 2.3112e-05 | 2.9225e-08 | 1.9844e-06 | 6.5564e-07 | 5.2641e-11 | 9.9787e-07 | 5.3556e-08 | 5.0552e-08 | 2.7337e-08 | 1.5675e-09 | 4.8254e-10 | 2.4535e-06 | 1.3286e-05 | 1.3808e-07 | 0 | 8.0061e-10 | 0.83202 | 0.037528 | 0.0017972 | 5.0265e-05 | 7.1446e-10 | 9.1696e-10 | 8.2244e-05 | 0.0088891 | 1.165 |  |  | LCA for rolling of sheet aluminium typically for AlMg0.4Si1.2
D.100.01.122.230701 Rolling brass | processing metals | D.100.01.122 | Processing, non-ferro | kg | Rolling brass | 0.082815 | 0.010113 | 0.013453 | 0.00049165 | 0.058757 | 0.0012512 | 0.01152 | 0.0097374 | 0.00027109 | 3.3803e-05 | 7.1182e-05 | 0.00068004 | 6.6438e-05 | 0 | 0.00042522 | 1.4052e-06 | 0 | 0 | 0.44179 | 0.058757 | 0.023565 | 0.013451 | 0.013453 | 0.00049165 | 5.081 | 4.9981 | 0.057649 | 0 | 0 | 0.014122 | 0.011142 | 0.010396 | 0.009682 | 0.00043528 | 0.00027833 | 5.8046e-07 | 1.6098e-09 | 0.038982 | 4.1512e-07 | 1.2527e-09 | 3.4218e-14 | 2.2654e-11 | 2.9429e-12 | 1.4479e-09 | 1.3621e-07 | 2.0629e-10 | 1.4733e-10 | 3.3036e-14 | 1.6946e-16 | 1.2167e-13 | 1.1242e-12 | 3.5799e-13 | 1.6033e-08 | 1.1614e-08 | 1.7447e-12 | 3.1264e-06 | 0.038979 | 0 | 0 | 0 | 2.5133e-05 | 1.489e-06 | 1.2318e-05 | 7.9769e-08 | 7.76e-07 | 9.3018e-07 | 4.2381e-11 | 1.414e-06 | 4.5362e-08 | 4.7102e-08 | 2.212e-08 | 1.2683e-09 | 3.9045e-10 | 2.1524e-06 | 5.8416e-06 | 1.5476e-08 | 0 | 6.4782e-10 | 0.43762 | 0.039617 | 0.0012356 | 7.0718e-05 | 1.8707e-09 | 8.4276e-09 | 2.6028e-05 | 0.35524 | 0.66737 |  |  | LCA for the production of brass sheet. Average data for the Netherlands 1990.
D.100.01.123.230701 Sawing Al. band saw | processing metals | D.100.01.123 | Processing, non-ferro | m | Sawing Al. band saw | 0.071932 | 0.0020633 | 0.0051456 | 0.010785 | 0.053938 | 0.0030268 | 0.0021188 | 0.0017801 | 0.0002832 | 0 | 0 | 0 | 0.00037758 | 0 | 0.010407 | 0 | 0 | 0 | 0.40555 | 0.053938 | 0.0072089 | 0.0051456 | 0.0051456 | 0.010785 | 6.9918 | 4.5879 | 1.4108 | 0 | 0.14291 | 0.53067 | 0.31956 | 0.0080758 | 0.0076086 | 0.00034052 | 0.00012666 | 4.5615e-07 | 1.2593e-09 | 0.01774 | 3.7635e-07 | 1.1355e-09 | 3.1025e-14 | 0 | 0 | 2.6468e-10 | 7.954e-08 | 3.7521e-11 | 8.6223e-11 | 0 | 0 | 0 | 0 | 0 | 0 | 0 | 0 | 7.6209e-06 | 0.017732 | 0 | 0 | 0 | 2.0926e-05 | 6.8159e-07 | 1.1308e-05 | 0 | 6.8716e-07 | 1.7135e-07 | 0 | 2.6008e-07 | 0 | 0 | 0 | 0 | 0 | 3.6893e-07 | 7.2674e-06 | 1.8211e-07 | 0 | 0 | 0.40555 | 0.0072105 | 0.00050564 | 1.2882e-05 | 0 | 0 | 2.762e-05 | 0 | 0.26463 |  |  | specific manufacturer: energy 2.965 MJ per m
D.100.01.124.230701 Sawing Al. circular saw | processing metals | D.100.01.124 | Processing, non-ferro | m | Sawing Al. circular saw | 0.14386 | 0.0041265 | 0.010291 | 0.02157 | 0.10788 | 0.0060536 | 0.0042376 | 0.0035602 | 0.00056639 | 0 | 0 | 0 | 0.00075516 | 0 | 0.020815 | 0 | 0 | 0 | 0.8111 | 0.10788 | 0.014418 | 0.010291 | 0.010291 | 0.02157 | 13.9837 | 9.1758 | 2.8216 | 0 | 0.28583 | 1.0613 | 0.63911 | 0.016152 | 0.015217 | 0.00068104 | 0.00025333 | 9.1231e-07 | 2.5186e-09 | 0.03548 | 7.527e-07 | 2.2711e-09 | 6.2049e-14 | 0 | 0 | 5.2937e-10 | 1.5908e-07 | 7.5043e-11 | 1.7245e-10 | 0 | 0 | 0 | 0 | 0 | 0 | 0 | 0 | 1.5242e-05 | 0.035465 | 0 | 0 | 0 | 4.1853e-05 | 1.3632e-06 | 2.2616e-05 | 0 | 1.3743e-06 | 3.427e-07 | 0 | 5.2015e-07 | 0 | 0 | 0 | 0 | 0 | 7.3785e-07 | 1.4535e-05 | 3.6421e-07 | 0 | 0 | 0.8111 | 0.014421 | 0.0010113 | 2.5765e-05 | 0 | 0 | 5.5241e-05 | 0 | 0.52926 |  |  | specific manufacturer: energy 5.93 MJ per m
D.100.01.125.230701 Scouring aluminium | processing metals | D.100.01.125 | Processing, non-ferro | kg | Scouring aluminium | 0.1509 | 0.0043284 | 0.010794 | 0.022625 | 0.11315 | 0.0063497 | 0.0044448 | 0.0037343 | 0.00059409 | 0 | 0 | 0 | 0.00079209 | 0 | 0.021833 | 0 | 0 | 0 | 0.85076 | 0.11315 | 0.015123 | 0.010794 | 0.010794 | 0.022625 | 14.6675 | 9.6245 | 2.9596 | 0 | 0.2998 | 1.1132 | 0.67037 | 0.016942 | 0.015961 | 0.00071434 | 0.00026571 | 9.5692e-07 | 2.6418e-09 | 0.037215 | 7.8951e-07 | 2.3821e-09 | 6.5083e-14 | 0 | 0 | 5.5526e-10 | 1.6686e-07 | 7.8712e-11 | 1.8088e-10 | 0 | 0 | 0 | 0 | 0 | 0 | 0 | 0 | 1.5987e-05 | 0.037199 | 0 | 0 | 0 | 4.39e-05 | 1.4298e-06 | 2.3722e-05 | 0 | 1.4415e-06 | 3.5946e-07 | 0 | 5.4559e-07 | 0 | 0 | 0 | 0 | 0 | 7.7394e-07 | 1.5246e-05 | 3.8202e-07 | 0 | 0 | 0.85076 | 0.015126 | 0.0010607 | 2.7025e-05 | 0 | 0 | 5.7942e-05 | 0 | 0.55515 |  |  | electricity 6.22 MJ per kilogram removed materia
D.100.01.126.230701 Seam welding Al. 0.25 | processing metals | D.100.01.126 | Processing, non-ferro | m | Seam welding Al. 0.25 | 0.47951 | 0.013754 | 0.034301 | 0.071894 | 0.35956 | 0.020177 | 0.014124 | 0.011866 | 0.0018878 | 0 | 0 | 0 | 0.002517 | 0 | 0.069377 | 0 | 0 | 0 | 2.7034 | 0.35956 | 0.048055 | 0.034301 | 0.034301 | 0.071894 | 46.6083 | 30.5833 | 9.4045 | 0 | 0.95267 | 3.5375 | 2.1302 | 0.053834 | 0.05072 | 0.0022699 | 0.00084435 | 3.0408e-06 | 8.3947e-09 | 0.11826 | 2.5088e-06 | 7.5696e-09 | 2.0681e-13 | 0 | 0 | 1.7644e-09 | 5.3022e-07 | 2.5012e-10 | 5.7477e-10 | 0 | 0 | 0 | 0 | 0 | 0 | 0 | 0 | 5.0802e-05 | 0.11821 | 0 | 0 | 0 | 0.0001395 | 4.5436e-06 | 7.5379e-05 | 0 | 4.5806e-06 | 1.1423e-06 | 0 | 1.7337e-06 | 0 | 0 | 0 | 0 | 0 | 2.4593e-06 | 4.8445e-05 | 1.2139e-06 | 0 | 0 | 2.7034 | 0.048066 | 0.0033706 | 8.5875e-05 | 0 | 0 | 0.00018412 | 0 | 1.7641 |  |  | Continuous welding process, aluminium sheet 0.25 mm (x2); energy 19.765 MJ per meter joint; no emissions available
D.100.01.127.230701 Seam welding Al. 1.5 | processing metals | D.100.01.127 | Processing, non-ferro | m | Seam welding Al. 1.5 | 1.5344 | 0.044013 | 0.10976 | 0.23006 | 1.1506 | 0.064566 | 0.045197 | 0.037972 | 0.006041 | 0 | 0 | 0 | 0.0080544 | 0 | 0.22201 | 0 | 0 | 0 | 8.651 | 1.1506 | 0.15378 | 0.10976 | 0.10976 | 0.23006 | 149.1465 | 97.8667 | 30.0946 | 0 | 3.0486 | 11.32 | 6.8166 | 0.17227 | 0.1623 | 0.0072638 | 0.0027019 | 9.7305e-06 | 2.6863e-08 | 0.37842 | 8.0281e-06 | 2.4223e-08 | 6.618e-13 | 0 | 0 | 5.6461e-09 | 1.6967e-06 | 8.0039e-10 | 1.8393e-09 | 0 | 0 | 0 | 0 | 0 | 0 | 0 | 0 | 0.00016257 | 0.37826 | 0 | 0 | 0 | 0.00044639 | 1.4539e-05 | 0.00024121 | 0 | 1.4658e-05 | 3.6552e-06 | 0 | 5.5478e-06 | 0 | 0 | 0 | 0 | 0 | 7.8698e-06 | 0.00015503 | 3.8846e-06 | 0 | 0 | 8.651 | 0.15381 | 0.010786 | 0.0002748 | 0 | 0 | 0.00058919 | 0 | 5.645 |  |  | Continuous welding process, aluminium sheet 1.5 mm (x2); energy 63.248 MJ per meter joint; no emissions available.
D.100.01.128.230701 Seam welding Al. 2.5 | processing metals | D.100.01.128 | Processing, non-ferro | m | Seam welding Al. 2.5 | 2.2058 | 0.063269 | 0.15779 | 0.33072 | 1.654 | 0.092815 | 0.064972 | 0.054585 | 0.008684 | 0 | 0 | 0 | 0.011578 | 0 | 0.31914 | 0 | 0 | 0 | 12.4359 | 1.654 | 0.22106 | 0.15779 | 0.15779 | 0.33072 | 214.4004 | 140.6849 | 43.2614 | 0 | 4.3823 | 16.2727 | 9.799 | 0.24764 | 0.23331 | 0.010442 | 0.0038841 | 1.3988e-05 | 3.8616e-08 | 0.54398 | 1.1541e-05 | 3.4821e-08 | 9.5135e-13 | 0 | 0 | 8.1164e-09 | 2.439e-06 | 1.1506e-09 | 2.644e-09 | 0 | 0 | 0 | 0 | 0 | 0 | 0 | 0 | 0.00023369 | 0.54375 | 0 | 0 | 0 | 0.0006417 | 2.0901e-05 | 0.00034675 | 0 | 2.1071e-05 | 5.2544e-06 | 0 | 7.9751e-06 | 0 | 0 | 0 | 0 | 0 | 1.1313e-05 | 0.00022285 | 5.5842e-06 | 0 | 0 | 12.4359 | 0.22111 | 0.015505 | 0.00039503 | 0 | 0 | 0.00084696 | 0 | 8.1148 |  |  | Continuous welding process, aluminium sheet 2.5 mm (x2); energy 90.92 MJ per meter joint; no emissions available
D.100.01.129.230701 Spot welding Al. 0.5 | processing metals | D.100.01.129 | Processing, non-ferro | p | Spot welding Al. 0.5 | 0.0048035 | 0.00013778 | 0.00034362 | 0.00072021 | 0.0036019 | 0.00020213 | 0.00014149 | 0.00011887 | 1.8912e-05 | 0 | 0 | 0 | 2.5215e-05 | 0 | 0.000695 | 0 | 0 | 0 | 0.027082 | 0.0036019 | 0.0004814 | 0.00034362 | 0.00034362 | 0.00072021 | 0.46691 | 0.30638 | 0.094212 | 0 | 0.0095436 | 0.035438 | 0.02134 | 0.0005393 | 0.0005081 | 2.274e-05 | 8.4584e-06 | 3.0462e-08 | 8.4096e-11 | 0.0011847 | 2.5132e-08 | 7.583e-11 | 2.0718e-15 | 0 | 0 | 1.7675e-11 | 5.3116e-09 | 2.5056e-12 | 5.7579e-12 | 0 | 0 | 0 | 0 | 0 | 0 | 0 | 0 | 5.0892e-07 | 0.0011841 | 0 | 0 | 0 | 1.3974e-06 | 4.5516e-08 | 7.5512e-07 | 0 | 4.5888e-08 | 1.1443e-08 | 0 | 1.7368e-08 | 0 | 0 | 0 | 0 | 0 | 2.4637e-08 | 4.8531e-07 | 1.2161e-08 | 0 | 0 | 0.027082 | 0.00048151 | 3.3766e-05 | 8.6027e-07 | 0 | 0 | 1.8445e-06 | 0 | 0.017672 |  |  | Spot welding process, aluminium sheet 0.5 mm (x2); energy 0.198 MJ per weld; no emissions available
D.100.01.130.230701 Spot welding Al. 1 | processing metals | D.100.01.130 | Processing, non-ferro | p | Spot welding Al. 1 | 0.0095901 | 0.00027508 | 0.00068602 | 0.0014379 | 0.0071911 | 0.00040354 | 0.00028248 | 0.00023732 | 3.7756e-05 | 0 | 0 | 0 | 5.034e-05 | 0 | 0.0013875 | 0 | 0 | 0 | 0.054069 | 0.0071911 | 0.0009611 | 0.00068602 | 0.00068602 | 0.0014379 | 0.93217 | 0.61167 | 0.18809 | 0 | 0.019053 | 0.07075 | 0.042604 | 0.0010767 | 0.0010144 | 4.5399e-05 | 1.6887e-05 | 6.0815e-08 | 1.6789e-10 | 0.0023651 | 5.0176e-08 | 1.5139e-10 | 4.1363e-15 | 0 | 0 | 3.5288e-11 | 1.0604e-08 | 5.0024e-12 | 1.1495e-11 | 0 | 0 | 0 | 0 | 0 | 0 | 0 | 0 | 1.016e-06 | 0.0023641 | 0 | 0 | 0 | 2.79e-06 | 9.0871e-08 | 1.5076e-06 | 0 | 9.1613e-08 | 2.2845e-08 | 0 | 3.4674e-08 | 0 | 0 | 0 | 0 | 0 | 4.9186e-08 | 9.6891e-07 | 2.4279e-08 | 0 | 0 | 0.054069 | 0.00096132 | 6.7412e-05 | 1.7175e-06 | 0 | 0 | 3.6824e-06 | 0 | 0.035281 |  |  | Spot welding process, aluminium sheet 1 mm (x2); energy 0.3953 MJ per weld; no emissions available
D.100.01.131.230701 Spot welding Al. 1.5 | processing metals | D.100.01.131 | Processing, non-ferro | p | Spot welding Al. 1.5 | 0.01919 | 0.00055044 | 0.0013727 | 0.0028772 | 0.01439 | 0.00080749 | 0.00056525 | 0.00047489 | 7.5551e-05 | 0 | 0 | 0 | 0.00010073 | 0 | 0.0027765 | 0 | 0 | 0 | 0.10819 | 0.01439 | 0.0019232 | 0.0013727 | 0.0013727 | 0.0028772 | 1.8653 | 1.224 | 0.37637 | 0 | 0.038126 | 0.14157 | 0.085251 | 0.0021545 | 0.0020298 | 9.0843e-05 | 3.3791e-05 | 1.2169e-07 | 3.3596e-10 | 0.0047326 | 1.004e-07 | 3.0294e-10 | 8.2767e-15 | 0 | 0 | 7.0612e-11 | 2.1219e-08 | 1.001e-11 | 2.3003e-11 | 0 | 0 | 0 | 0 | 0 | 0 | 0 | 0 | 2.0331e-06 | 0.0047306 | 0 | 0 | 0 | 5.5827e-06 | 1.8183e-07 | 3.0167e-06 | 0 | 1.8332e-07 | 4.5713e-08 | 0 | 6.9383e-08 | 0 | 0 | 0 | 0 | 0 | 9.8422e-08 | 1.9388e-06 | 4.8582e-08 | 0 | 0 | 0.10819 | 0.0019236 | 0.00013489 | 3.4367e-06 | 0 | 0 | 7.3685e-06 | 0 | 0.070598 |  |  | Spot welding process, aluminium sheet 1.5 mm (x2); energy 0.791 MJ per weld; no emissions available
D.100.01.132.230701 Spot welding Al. 3 | processing metals | D.100.01.132 | Processing, non-ferro | p | Spot welding Al. 3 | 0.045076 | 0.0012929 | 0.0032245 | 0.0067583 | 0.0338 | 0.0018967 | 0.0013277 | 0.0011155 | 0.00017746 | 0 | 0 | 0 | 0.00023661 | 0 | 0.0065217 | 0 | 0 | 0 | 0.25414 | 0.0338 | 0.0045174 | 0.0032245 | 0.0032245 | 0.0067583 | 4.3814 | 2.875 | 0.88407 | 0 | 0.089556 | 0.33254 | 0.20025 | 0.0050607 | 0.0047679 | 0.00021338 | 7.9373e-05 | 2.8585e-07 | 7.8914e-10 | 0.011117 | 2.3584e-07 | 7.1158e-10 | 1.9441e-14 | 0 | 0 | 1.6586e-10 | 4.9843e-08 | 2.3512e-11 | 5.4031e-11 | 0 | 0 | 0 | 0 | 0 | 0 | 0 | 0 | 4.7756e-06 | 0.011112 | 0 | 0 | 0 | 1.3113e-05 | 4.2712e-07 | 7.086e-06 | 0 | 4.306e-07 | 1.0738e-07 | 0 | 1.6297e-07 | 0 | 0 | 0 | 0 | 0 | 2.3119e-07 | 4.5541e-06 | 1.1412e-07 | 0 | 0 | 0.25414 | 0.0045184 | 0.00031685 | 8.0726e-06 | 0 | 0 | 1.7308e-05 | 0 | 0.16583 |  |  | Spot welding process, aluminium sheet 3 mm (x2); energy 1.858 MJ per weld; no emissions available
D.100.01.133.230701 Turning Al (per kg removed, removed Al not counted) | processing metals | D.100.01.133 | Processing, non-ferro | kg | Turning Al (per kg removed, removed Al not counted) | 0.011645 | 0.00033402 | 0.00083301 | 0.001746 | 0.008732 | 0.00049001 | 0.00034301 | 0.00028817 | 4.5846e-05 | 0 | 0 | 0 | 6.1126e-05 | 0 | 0.0016848 | 0 | 0 | 0 | 0.065654 | 0.008732 | 0.001167 | 0.00083301 | 0.00083301 | 0.001746 | 1.1319 | 0.74273 | 0.22839 | 0 | 0.023136 | 0.08591 | 0.051733 | 0.0013074 | 0.0012318 | 5.5126e-05 | 2.0505e-05 | 7.3846e-08 | 2.0387e-10 | 0.0028719 | 6.0927e-08 | 1.8383e-10 | 5.0225e-15 | 0 | 0 | 4.2849e-11 | 1.2877e-08 | 6.0743e-12 | 1.3959e-11 | 0 | 0 | 0 | 0 | 0 | 0 | 0 | 0 | 1.2337e-06 | 0.0028707 | 0 | 0 | 0 | 3.3878e-06 | 1.1034e-07 | 1.8306e-06 | 0 | 1.1124e-07 | 2.774e-08 | 0 | 4.2103e-08 | 0 | 0 | 0 | 0 | 0 | 5.9725e-08 | 1.1765e-06 | 2.9481e-08 | 0 | 0 | 0.065654 | 0.0011673 | 8.1857e-05 | 2.0855e-06 | 0 | 0 | 4.4714e-06 | 0 | 0.042841 |  |  | required electricity 0.48 MJ per kg removed
D.100.01.134.230701 Welding aluminium arc (0.0183 kg electrode) | processing metals | D.100.01.134 | Processing, non-ferro | m | Welding aluminium arc (0.0183 kg electrode) | 0.0565 | 0.001622 | 0.0067586 | 0.023095 | 0.025024 | 0.0054085 | 0.0012924 | 0.0010868 | 0.00013399 | 0.00018806 | 0.00021316 | 5.724e-05 | 0.018821 | 8.9608e-05 | 0.0041842 | 4.6995e-07 | 5.2892e-10 | 0 | 0.18815 | 0.025024 | 0.0083802 | 0.0068478 | 0.0067586 | 0.023006 | 3.2653 | 2.2996 | 0.5672 | 0 | 0.057042 | 0.21312 | 0.12834 | 0.0050747 | 0.0048133 | 0.00018387 | 7.758e-05 | 2.8857e-07 | 6.7999e-10 | 0.010866 | 1.7504e-07 | 5.2816e-10 | 1.4429e-14 | 1.7102e-12 | 2.0923e-13 | 1.616e-10 | 1.1257e-07 | 2.2966e-11 | 1.2797e-10 | 2.9067e-15 | 3.2434e-17 | 1.2549e-13 | 1.4564e-15 | 5.9098e-15 | 7.0414e-10 | 8.2504e-11 | 7.3743e-13 | 0.00071881 | 0.010147 | 1.0255e-14 | 6.236e-17 | 2.79e-21 | 1.145e-05 | 9.3532e-07 | 5.2461e-06 | 6.7129e-09 | 8.1272e-07 | 1.0429e-07 | 1.5417e-11 | 1.5855e-07 | 2.5237e-07 | 1.4105e-07 | 1.572e-09 | 4.9002e-10 | 2.7766e-11 | 2.6391e-07 | 3.4535e-06 | 7.3838e-08 | 1.4721e-12 | 4.6058e-11 | 0.18779 | 0.0039084 | 0.0006642 | 7.9486e-06 | 1.4408e-10 | 6.3133e-09 | 3.7611e-05 | 0.0010032 | 0.15657 |  |  | specific case of welding, required 0.0183 kg Aluminium, 0.004 kg Argon, 0.15 MJe
| paper & packaging | D.110.01 | Processing, Paper and packaging
D.110.01.101.230701 Corrugated board box making, (excl the paper) | paper & packaging | D.110.01.101 | Processing, Paper and packaging | kg | Corrugated board box making, (excl the paper) | 0.022115 | 0.00090136 | 0.0017845 | 0.001722 | 0.017707 | 0.00083317 | 0.00091143 | 0.00075423 | 0.00013416 | 6.9038e-06 | 6.069e-06 | 3.9632e-05 | 7.075e-05 | 1.1106e-06 | 0.0016502 | 3.0474e-07 | 2.3127e-15 | 0 | 0.13314 | 0.017707 | 0.0026856 | 0.0017853 | 0.0017845 | 0.0017209 | 3.6015 | 3.2237 | 0.2237 | 0 | 0.021411 | 0.082497 | 0.050242 | 0.002792 | 0.0025098 | 0.00011409 | 0.00016818 | 1.5047e-07 | 4.2194e-10 | 0.023555 | 1.2466e-07 | 3.7618e-10 | 1.0276e-14 | 4.8441e-12 | 6.2913e-13 | 1.1215e-10 | 2.558e-08 | 1.6068e-11 | 2.6966e-11 | 2.322e-12 | 3.6477e-17 | 1.4974e-14 | 8.65e-16 | 6.5423e-16 | 7.5191e-11 | 2.9078e-11 | 3.8017e-13 | 1.8098e-06 | 0.023553 | 4.4839e-20 | 2.7267e-22 | 1.22e-26 | 8.6722e-06 | 2.2231e-07 | 3.7122e-06 | 4.6662e-09 | 2.5002e-07 | 7.1478e-08 | 2.092e-08 | 1.0897e-07 | 9.2644e-09 | 4.0159e-09 | 4.7287e-09 | 2.7583e-10 | 8.3477e-11 | 1.6603e-07 | 4.0666e-06 | 3.0581e-08 | 6.437e-18 | 1.385e-10 | 0.13224 | 0.0024064 | 0.00016924 | 2.9791e-05 | 1.2361e-10 | 1.6016e-10 | 9.3021e-06 | 0.0015387 | 0.37899 |  |  | data from FEFCO 2022 database, data from 2021, https://www.fefco.org/lca Annex 1 assessed july 2022
D.110.01.102.230701 Printing per m2, 100%, offset, conventional | paper & packaging | D.110.01.102 | Processing, Paper and packaging | m2 | Printing per m2, 100%, offset, conventional | 0.0039701 | 0.00011802 | 0.00090069 | 0.0013162 | 0.0016352 | 0.00019927 | 0.00061983 | 4.6363e-05 | 5.2438e-05 | 5.4236e-06 | 1.3798e-05 | 3.5836e-05 | 6.8076e-05 | 0.0010097 | 0.00022798 | 4.5753e-05 | 1.0358e-05 | 0 | 0.012295 | 0.0016352 | 0.00097296 | 0.001875 | 0.00090069 | 0.00029606 | 0.27915 | 0.18957 | 0.030906 | 0 | 0.041015 | 0.010274 | 0.0073872 | 0.000292 | 0.00027121 | 1.0878e-05 | 9.9175e-06 | 1.6259e-08 | 4.0228e-11 | 0.001389 | 1.141e-08 | 3.4426e-11 | 9.4056e-16 | 0 | 0 | 6.8964e-12 | 4.8048e-09 | 1.1604e-12 | 4.616e-12 | 0 | 0 | 7.7422e-15 | 1.4529e-14 | 2.7382e-15 | 3.48e-11 | 3.24e-12 | 0 | 1.374e-06 | 0.0013876 | 0 | 0 | 0 | 7.9977e-07 | 3.3397e-08 | 3.4282e-07 | 4.1977e-09 | 7.214e-08 | 3.0931e-09 | 0 | 4.6946e-09 | 7.2781e-09 | 9.1299e-09 | 0 | 0 | 0 | 2.3141e-08 | 2.6705e-07 | 3.2832e-08 | 0 | 0 | 0.012295 | 0.00013016 | 2.3559e-05 | 3.976e-05 | 2.0891e-11 | 4.1271e-10 | 2.5607e-06 | 0.0067708 | 0.019279 |  |  | data from printing company Vrijdag Eindhoven
D.110.01.103.230701 Printing per m2, 100%, UV, inkjet | paper & packaging | D.110.01.103 | Processing, Paper and packaging | m2 | Printing per m2, 100%, UV, inkjet | 0.0075981 | 0.00035008 | 0.0017821 | 0.0025283 | 0.0029376 | 0.00043261 | 0.00075128 | 9.862e-05 | 0.00015398 | 4.9427e-05 | 4.8057e-05 | 0.0004785 | 0.00016152 | 0.0018246 | 0.00033426 | 0.00011971 | 0.00020794 | 0 | 0.022087 | 0.0029376 | 0.0020125 | 0.0036949 | 0.0017821 | 0.00049579 | 0.4925 | 0.35541 | 0.045313 | 0 | 0.066632 | 0.013816 | 0.011327 | 0.00057021 | 0.00052935 | 2.0168e-05 | 2.0684e-05 | 3.1736e-08 | 7.4587e-11 | 0.0028969 | 2.0497e-08 | 6.1844e-11 | 1.6897e-15 | 0 | 0 | 1.4674e-11 | 1.0744e-08 | 2.8105e-12 | 9.6724e-12 | 0 | 0 | 2.6721e-14 | 1.9532e-13 | 3.6674e-14 | 4.6452e-10 | 1.5719e-11 | 0 | 3.2601e-06 | 0.0028936 | 0 | 0 | 0 | 1.676e-06 | 6.8729e-08 | 6.1585e-07 | 5.605e-08 | 1.9144e-07 | 4.021e-09 | 0 | 6.103e-09 | 6.6328e-08 | 3.18e-08 | 0 | 0 | 0 | 7.2452e-08 | 4.8531e-07 | 7.7902e-08 | 0 | 0 | 0.022087 | 0.0001692 | 4.7946e-05 | 4.7984e-05 | 2.459e-10 | 1.4341e-09 | 6.5272e-06 | 0.090965 | 0.039867 |  |  | data from printing company Vrijdag Eindhoven
D.110.01.104.230701 Printing per m2, offset, conventional, electricity only | paper & packaging | D.110.01.104 | Processing, Paper and packaging | m2 | Printing per m2, offset, conventional, electricity only | 0.0012984 | 3.7244e-05 | 9.2883e-05 | 0.00019468 | 0.00097363 | 5.4637e-05 | 3.8246e-05 | 3.2132e-05 | 5.1119e-06 | 0 | 0 | 0 | 6.8157e-06 | 0 | 0.00018786 | 0 | 0 | 0 | 0.0073205 | 0.00097363 | 0.00013013 | 9.2883e-05 | 9.2883e-05 | 0.00019468 | 0.12621 | 0.082816 | 0.025466 | 0 | 0.0025797 | 0.0095791 | 0.0057683 | 0.00014578 | 0.00013734 | 6.1467e-06 | 2.2864e-06 | 8.234e-09 | 2.2732e-11 | 0.00032022 | 6.7935e-09 | 2.0498e-11 | 5.6002e-16 | 0 | 0 | 4.7778e-12 | 1.4358e-09 | 6.7729e-13 | 1.5564e-12 | 0 | 0 | 0 | 0 | 0 | 0 | 0 | 0 | 1.3756e-07 | 0.00032008 | 0 | 0 | 0 | 3.7774e-07 | 1.2303e-08 | 2.0412e-07 | 0 | 1.2404e-08 | 3.0931e-09 | 0 | 4.6946e-09 | 0 | 0 | 0 | 0 | 0 | 6.6595e-09 | 1.3118e-07 | 3.2872e-09 | 0 | 0 | 0.0073205 | 0.00013016 | 9.1272e-06 | 2.3254e-07 | 0 | 0 | 4.9857e-07 | 0 | 0.0047769 |  |  | data from printing company Vrijdag Eindhoven
D.110.01.105.230701 Printing per m2, UV, inkjet, electricity only | paper & packaging | D.110.01.105 | Processing, Paper and packaging | m2 | Printing per m2, UV, inkjet, electricity only | 0.001688 | 4.8417e-05 | 0.00012075 | 0.00025308 | 0.0012657 | 7.1028e-05 | 4.972e-05 | 4.1772e-05 | 6.6455e-06 | 0 | 0 | 0 | 8.8604e-06 | 0 | 0.00024422 | 0 | 0 | 0 | 0.0095167 | 0.0012657 | 0.00016917 | 0.00012075 | 0.00012075 | 0.00025308 | 0.16407 | 0.10766 | 0.033106 | 0 | 0.0033536 | 0.012453 | 0.0074988 | 0.00018951 | 0.00017855 | 7.9907e-06 | 2.9723e-06 | 1.0704e-08 | 2.9551e-11 | 0.00041629 | 8.8315e-09 | 2.6647e-11 | 7.2803e-16 | 0 | 0 | 6.2112e-12 | 1.8665e-09 | 8.8048e-13 | 2.0233e-12 | 0 | 0 | 0 | 0 | 0 | 0 | 0 | 0 | 1.7883e-07 | 0.00041611 | 0 | 0 | 0 | 4.9106e-07 | 1.5994e-08 | 2.6535e-07 | 0 | 1.6125e-08 | 4.021e-09 | 0 | 6.103e-09 | 0 | 0 | 0 | 0 | 0 | 8.6573e-09 | 1.7054e-07 | 4.2733e-09 | 0 | 0 | 0.0095167 | 0.0001692 | 1.1865e-05 | 3.023e-07 | 0 | 0 | 6.4815e-07 | 0 | 0.0062099 |  |  | data from printing company Vrijdag Eindhoven
D.110.01.106.230701 Printing per m2, extra paint varnish layer | paper & packaging | D.110.01.106 | Processing, Paper and packaging | m2 | Printing per m2, extra paint varnish layer | 0.0029042 | 7.1786e-05 | 0.0007212 | 0.0010661 | 0.0010451 | 0.00043253 | 0.00021048 | 3.5788e-05 | 1.9266e-05 | 7.7953e-06 | 8.9361e-06 | 7.4255e-05 | 9.3546e-06 | 0.0010437 | 1.1224e-05 | 3.9392e-06 | 1.8469e-06 | 0 | 0.0078579 | 0.0010451 | 0.00078905 | 0.0017628 | 0.0007212 | 2.0579e-05 | 0.20532 | 0.20112 | 0.0015217 | 0 | 0.0021342 | 0.00017199 | 0.00037107 | 0.00029791 | 0.00027446 | 9.6086e-06 | 1.3839e-05 | 1.6455e-08 | 3.5535e-11 | 0.0019383 | 7.2922e-09 | 2.2002e-11 | 6.0113e-16 | 6.5977e-16 | 1.4514e-15 | 5.3267e-12 | 9.0865e-09 | 1.2146e-12 | 1.2277e-11 | 1.234e-16 | 2.2524e-19 | 5.67e-15 | 2.8698e-14 | 5.3946e-15 | 6.7991e-11 | 2.6047e-12 | 0 | 1.8889e-07 | 0.0019381 | 0 | 0 | 0 | 7.38e-07 | 8.8415e-08 | 2.191e-07 | 8.698e-09 | 9.3069e-08 | 1.0511e-09 | 2.3154e-14 | 2.1257e-08 | 1.0461e-08 | 5.9131e-09 | 4.1155e-12 | 0 | 2.6851e-13 | 4.1442e-08 | 2.4408e-07 | 4.513e-09 | 0 | 3.1692e-13 | 0.0078579 | 1.4916e-05 | 5.7296e-05 | 5.1498e-06 | 3.6406e-11 | 2.537e-10 | 3.2913e-06 | 0.01337 | 0.027426 |  |  | data from printing company Vrijdag Eindhoven | box D.120.01
| plastics | D.120.01 | Processing, plastics | [92 empty] | Litt. Otto Urbanek, Wolfgang Saal. Energy Efficiency: Plastics and Rubber Machines Well Placed, Euromap, 2011
D.120.01.101.230701 blow moulding, machine only | plastics | D.120.01.101 | Processing, plastics | kg | blow moulding, machine only | 0.037555 | 0.0010772 | 0.0026865 | 0.0056307 | 0.028161 | 0.0015803 | 0.0011062 | 0.00092936 | 0.00014785 | 0 | 0 | 0 | 0.00019713 | 0 | 0.0054336 | 0 | 0 | 0 | 0.21173 | 0.028161 | 0.0037637 | 0.0026865 | 0.0026865 | 0.0056307 | 3.6504 | 2.3953 | 0.73657 | 0 | 0.074614 | 0.27706 | 0.16684 | 0.0042163 | 0.0039724 | 0.00017778 | 6.613e-05 | 2.3815e-07 | 6.5748e-10 | 0.0092619 | 1.9649e-07 | 5.9285e-10 | 1.6198e-14 | 0 | 0 | 1.3819e-10 | 4.1527e-08 | 1.959e-11 | 4.5017e-11 | 0 | 0 | 0 | 0 | 0 | 0 | 0 | 0 | 3.9788e-06 | 0.0092579 | 0 | 0 | 0 | 1.0926e-05 | 3.5585e-07 | 5.9037e-06 | 0 | 3.5876e-07 | 8.9461e-08 | 0 | 1.3578e-07 | 0 | 0 | 0 | 0 | 0 | 1.9261e-07 | 3.7943e-06 | 9.5076e-08 | 0 | 0 | 0.21173 | 0.0037645 | 0.00026399 | 6.7257e-06 | 0 | 0 | 1.442e-05 | 0 | 0.13816 |  |  | see box D.120.01 | https://www.yumpu.com/en/document/read/4670511/euromap-study
D.120.01.102.230701 blow moulding, production site | plastics | D.120.01.102 | Processing, plastics | kg | blow moulding, production site | 0.19476 | 0.0055865 | 0.013932 | 0.029201 | 0.14604 | 0.0081954 | 0.0057368 | 0.0048197 | 0.00076678 | 0 | 0 | 0 | 0.0010223 | 0 | 0.028179 | 0 | 0 | 0 | 1.0981 | 0.14604 | 0.019519 | 0.013932 | 0.013932 | 0.029201 | 18.931 | 12.4221 | 3.8199 | 0 | 0.38695 | 1.4368 | 0.86523 | 0.021866 | 0.020601 | 0.00092198 | 0.00034295 | 1.2351e-06 | 3.4097e-09 | 0.048032 | 1.019e-06 | 3.0746e-09 | 8.4002e-14 | 0 | 0 | 7.1666e-10 | 2.1536e-07 | 1.0159e-10 | 2.3346e-10 | 0 | 0 | 0 | 0 | 0 | 0 | 0 | 0 | 2.0634e-05 | 0.048012 | 0 | 0 | 0 | 5.666e-05 | 1.8455e-06 | 3.0617e-05 | 0 | 1.8605e-06 | 4.6395e-07 | 0 | 7.0418e-07 | 0 | 0 | 0 | 0 | 0 | 9.989e-07 | 1.9677e-05 | 4.9307e-07 | 0 | 0 | 1.0981 | 0.019523 | 0.0013691 | 3.488e-05 | 0 | 0 | 7.4785e-05 | 0 | 0.71652 |  |  | see box D.120.01 | Page 106. (for definitions see page 22, 23, 24)
D.120.01.103.230701 extrusion, machine only | plastics | D.120.01.103 | Processing, plastics | kg | extrusion, machine only | 0.021834 | 0.00062629 | 0.0015619 | 0.0032737 | 0.016372 | 0.00091876 | 0.00064314 | 0.00054033 | 8.5962e-05 | 0 | 0 | 0 | 0.00011461 | 0 | 0.0031591 | 0 | 0 | 0 | 0.1231 | 0.016372 | 0.0021882 | 0.0015619 | 0.0015619 | 0.0032737 | 2.1223 | 1.3926 | 0.42824 | 0 | 0.04338 | 0.16108 | 0.096999 | 0.0024513 | 0.0023095 | 0.00010336 | 3.8447e-05 | 1.3846e-07 | 3.8225e-10 | 0.0053848 | 1.1424e-07 | 3.4468e-10 | 9.4172e-15 | 0 | 0 | 8.0343e-11 | 2.4144e-08 | 1.1389e-11 | 2.6172e-11 | 0 | 0 | 0 | 0 | 0 | 0 | 0 | 0 | 2.3133e-06 | 0.0053825 | 0 | 0 | 0 | 6.352e-06 | 2.0689e-07 | 3.4324e-06 | 0 | 2.0858e-07 | 5.2012e-08 | 0 | 7.8944e-08 | 0 | 0 | 0 | 0 | 0 | 1.1198e-07 | 2.206e-06 | 5.5277e-08 | 0 | 0 | 0.1231 | 0.0021887 | 0.00015348 | 3.9103e-06 | 0 | 0 | 8.3839e-06 | 0 | 0.080327 |  |  | see box D.120.01 | Note: D.120.01.101 thru 106 plus D.120.01.108 and 109 are all basaed on "Idemat2022 .Electricity General Industry, B.040.01.101"
D.120.01.104.230701 extrusion, production site | plastics | D.120.01.104 | Processing, plastics | kg | extrusion, production site | 0.059389 | 0.0017035 | 0.0042484 | 0.0089044 | 0.044533 | 0.002499 | 0.0017493 | 0.0014697 | 0.00023382 | 0 | 0 | 0 | 0.00031174 | 0 | 0.0085927 | 0 | 0 | 0 | 0.33483 | 0.044533 | 0.0059519 | 0.0042484 | 0.0042484 | 0.0089044 | 5.7727 | 3.7879 | 1.1648 | 0 | 0.11799 | 0.43814 | 0.26384 | 0.0066677 | 0.0062819 | 0.00028114 | 0.00010458 | 3.7662e-07 | 1.0397e-09 | 0.014647 | 3.1073e-07 | 9.3754e-10 | 2.5615e-14 | 0 | 0 | 2.1853e-10 | 6.567e-08 | 3.0979e-11 | 7.1189e-11 | 0 | 0 | 0 | 0 | 0 | 0 | 0 | 0 | 6.2921e-06 | 0.01464 | 0 | 0 | 0 | 1.7278e-05 | 5.6274e-07 | 9.3361e-06 | 0 | 5.6734e-07 | 1.4147e-07 | 0 | 2.1473e-07 | 0 | 0 | 0 | 0 | 0 | 3.046e-07 | 6.0002e-06 | 1.5035e-07 | 0 | 0 | 0.33483 | 0.0059532 | 0.00041747 | 1.0636e-05 | 0 | 0 | 2.2804e-05 | 0 | 0.21849 |  |  | see box D.120.01 | When the country of production is known, use specific electricity data from lines
D.120.01.105.230701 injection moulding, machine only | plastics | D.120.01.105 | Processing, plastics | kg | injection moulding, machine only | 0.081224 | 0.0023298 | 0.0058103 | 0.012178 | 0.060905 | 0.0034178 | 0.0023925 | 0.00201 | 0.00031978 | 0 | 0 | 0 | 0.00042636 | 0 | 0.011752 | 0 | 0 | 0 | 0.45794 | 0.060905 | 0.0081401 | 0.0058103 | 0.0058103 | 0.012178 | 7.895 | 5.1805 | 1.593 | 0 | 0.16137 | 0.59922 | 0.36084 | 0.009119 | 0.0085915 | 0.0003845 | 0.00014302 | 5.1508e-07 | 1.422e-09 | 0.020031 | 4.2496e-07 | 1.2822e-09 | 3.5032e-14 | 0 | 0 | 2.9888e-10 | 8.9814e-08 | 4.2368e-11 | 9.7361e-11 | 0 | 0 | 0 | 0 | 0 | 0 | 0 | 0 | 8.6053e-06 | 0.020023 | 0 | 0 | 0 | 2.363e-05 | 7.6964e-07 | 1.2768e-05 | 0 | 7.7592e-07 | 1.9349e-07 | 0 | 2.9367e-07 | 0 | 0 | 0 | 0 | 0 | 4.1658e-07 | 8.2062e-06 | 2.0563e-07 | 0 | 0 | 0.45794 | 0.0081419 | 0.00057095 | 1.4546e-05 | 0 | 0 | 3.1188e-05 | 0 | 0.29882 |  |  | see box D.120.01 | B.030. through B.046.
D.120.01.106.230701 injection moulding, production site | plastics | D.120.01.106 | Processing, plastics | kg | injection moulding, production site | 0.20699 | 0.0059372 | 0.014807 | 0.031035 | 0.15521 | 0.0087099 | 0.006097 | 0.0051223 | 0.00081492 | 0 | 0 | 0 | 0.0010865 | 0 | 0.029948 | 0 | 0 | 0 | 1.167 | 0.15521 | 0.020744 | 0.014807 | 0.014807 | 0.031035 | 20.1195 | 13.202 | 4.0597 | 0 | 0.41124 | 1.527 | 0.91955 | 0.023239 | 0.021894 | 0.00097987 | 0.00036448 | 1.3126e-06 | 3.6238e-09 | 0.051048 | 1.083e-06 | 3.2676e-09 | 8.9275e-14 | 0 | 0 | 7.6165e-10 | 2.2888e-07 | 1.0797e-10 | 2.4811e-10 | 0 | 0 | 0 | 0 | 0 | 0 | 0 | 0 | 2.193e-05 | 0.051026 | 0 | 0 | 0 | 6.0217e-05 | 1.9613e-06 | 3.2539e-05 | 0 | 1.9773e-06 | 4.9308e-07 | 0 | 7.4839e-07 | 0 | 0 | 0 | 0 | 0 | 1.0616e-06 | 2.0913e-05 | 5.2402e-07 | 0 | 0 | 1.167 | 0.020749 | 0.001455 | 3.707e-05 | 0 | 0 | 7.948e-05 | 0 | 0.7615 |  |  | see box D.120.01 | by multiplying with the ratio 'Electricity specific country or region' / 'Electricity General Industry'
D.120.01.107.230701 Recycling mixed polymer | plastics | D.120.01.107 | Processing, plastics | kg | Recycling mixed polymer | 0.066048 | 0.0021811 | 0.0045485 | 0.00623 | 0.053088 | 0.0022604 | 0.0021897 | 0.0018559 | 0.00029012 | 1.6393e-05 | 1.8679e-05 | 9.6892e-05 | 0.00023777 | 0.00021955 | 0.0057726 | 1.5061e-06 | 6.6905e-08 | 0 | 0.39916 | 0.053088 | 0.0067282 | 0.0047666 | 0.0045485 | 0.0060104 | 6.3154 | 4.9891 | 0.78253 | 0 | 0.07634 | 0.29117 | 0.17628 | 0.0078808 | 0.0073366 | 0.00033483 | 0.00020938 | 4.3984e-07 | 1.2383e-09 | 0.029325 | 3.7302e-07 | 1.1256e-09 | 3.0748e-14 | 1.1574e-11 | 1.483e-12 | 2.7597e-10 | 6.6245e-08 | 3.9527e-11 | 7.0864e-11 | 1.7906e-14 | 1.2748e-16 | 3.6737e-14 | 2.1061e-15 | 1.6709e-15 | 1.774e-10 | 1.1422e-10 | 2.2016e-12 | 6.0271e-06 | 0.029319 | 1.2972e-12 | 7.8882e-15 | 3.5292e-19 | 2.018e-05 | 5.7824e-07 | 1.113e-05 | 1.1406e-08 | 6.0373e-07 | 1.761e-07 | 4.6882e-11 | 2.686e-07 | 2.1998e-08 | 1.236e-08 | 1.1146e-08 | 1.5011e-09 | 1.9679e-10 | 4.0952e-07 | 6.8496e-06 | 1.0535e-07 | 1.8622e-10 | 3.2648e-10 | 0.39706 | 0.00632 | 0.00043767 | 1.3744e-05 | 2.9563e-10 | 6.9109e-10 | 2.3187e-05 | 0.0038347 | 0.48034 |  |  | Recycling of (soft) polymer mixtures with a contamination of 10%. All processes from collection to granulate included.
D.120.01.108.230701 thermo forming, machine only | plastics | D.120.01.108 | Processing, plastics | kg | thermo forming, machine only | 0.038428 | 0.0011023 | 0.0027489 | 0.0057617 | 0.028815 | 0.001617 | 0.0011319 | 0.00095098 | 0.00015129 | 0 | 0 | 0 | 0.00020172 | 0 | 0.00556 | 0 | 0 | 0 | 0.21666 | 0.028815 | 0.0038512 | 0.0027489 | 0.0027489 | 0.0057617 | 3.7353 | 2.451 | 0.7537 | 0 | 0.076349 | 0.2835 | 0.17072 | 0.0043144 | 0.0040648 | 0.00018192 | 6.7668e-05 | 2.4369e-07 | 6.7277e-10 | 0.0094773 | 2.0106e-07 | 6.0664e-10 | 1.6574e-14 | 0 | 0 | 1.414e-10 | 4.2493e-08 | 2.0045e-11 | 4.6063e-11 | 0 | 0 | 0 | 0 | 0 | 0 | 0 | 0 | 4.0713e-06 | 0.0094732 | 0 | 0 | 0 | 1.118e-05 | 3.6413e-07 | 6.041e-06 | 0 | 3.671e-07 | 9.1542e-08 | 0 | 1.3894e-07 | 0 | 0 | 0 | 0 | 0 | 1.9709e-07 | 3.8825e-06 | 9.7287e-08 | 0 | 0 | 0.21666 | 0.0038521 | 0.00027013 | 6.8821e-06 | 0 | 0 | 1.4756e-05 | 0 | 0.14138 |  |  | see box D.120.01
D.120.01.109.230701 thermo forming, production site | plastics | D.120.01.109 | Processing, plastics | kg | thermo forming, production site | 0.078604 | 0.0022546 | 0.0056229 | 0.011785 | 0.058941 | 0.0033075 | 0.0023153 | 0.0019452 | 0.00030946 | 0 | 0 | 0 | 0.0004126 | 0 | 0.011373 | 0 | 0 | 0 | 0.44316 | 0.058941 | 0.0078775 | 0.0056229 | 0.0056229 | 0.011785 | 7.6403 | 5.0134 | 1.5417 | 0 | 0.15617 | 0.57989 | 0.3492 | 0.0088249 | 0.0083143 | 0.0003721 | 0.00013841 | 4.9846e-07 | 1.3761e-09 | 0.019385 | 4.1126e-07 | 1.2409e-09 | 3.3902e-14 | 0 | 0 | 2.8923e-10 | 8.6917e-08 | 4.1001e-11 | 9.4221e-11 | 0 | 0 | 0 | 0 | 0 | 0 | 0 | 0 | 8.3277e-06 | 0.019377 | 0 | 0 | 0 | 2.2867e-05 | 7.4481e-07 | 1.2357e-05 | 0 | 7.5089e-07 | 1.8724e-07 | 0 | 2.842e-07 | 0 | 0 | 0 | 0 | 0 | 4.0314e-07 | 7.9415e-06 | 1.99e-07 | 0 | 0 | 0.44316 | 0.0078792 | 0.00055253 | 1.4077e-05 | 0 | 0 | 3.0182e-05 | 0 | 0.28918 |  |  | see box D.120.01
| wood | D.140.01 | Processing, wood
D.140.01.101.230701 Chain sawing | wood | D.140.01.101 | Processing, wood | s | Chain sawing | 0.00020119 | 8.4479e-06 | 1.4747e-05 | 7.9487e-05 | 9.851e-05 | 6.5771e-06 | 6.516e-06 | 5.3354e-06 | 2.9496e-06 | 1.5728e-08 | 1.4719e-07 | 1.6241e-06 | 5.5091e-08 | 7.9127e-05 | 3.0517e-07 | 2.9549e-08 | 0 | 0 | 0.00074068 | 9.851e-05 | 2.3165e-05 | 9.3844e-05 | 1.4747e-05 | 3.6026e-07 | 0.010793 | 0.010471 | 4.1373e-05 | 0 | 1.4677e-07 | 0.00027012 | 9.9037e-06 | 1.5983e-05 | 1.4587e-05 | 6.6808e-07 | 7.2843e-07 | 8.7451e-10 | 2.4707e-12 | 0.00010202 | 6.9176e-10 | 2.0874e-12 | 5.7023e-17 | 4.9126e-14 | 2.0081e-15 | 7.9336e-13 | 1.8013e-10 | 1.1492e-13 | 2.0535e-13 | 7.9348e-16 | 6.1836e-18 | 6.9655e-16 | 2.412e-17 | 5.5751e-17 | 2.2284e-13 | 1.551e-12 | 6.1423e-14 | 4.5891e-09 | 0.00010202 | 0 | 0 | 0 | 3.9154e-08 | 1.6701e-09 | 2.0652e-08 | 1.9032e-10 | 1.2565e-09 | 5.1437e-10 | 5.9562e-12 | 7.6575e-10 | 2.1106e-11 | 9.7395e-11 | 1.4732e-11 | 4.1497e-11 | 2.2207e-13 | 1.2589e-09 | 1.264e-08 | 2.5305e-11 | 0 | 3.6844e-13 | 0.00073734 | 2.4859e-05 | 1.2575e-06 | 5.9211e-08 | 5.1466e-13 | 4.3257e-12 | 9.2566e-08 | 2.0592e-05 | 0.001415 |  |  | per hour 0.66 kg Petrol, plus emissions, plus lubricants
D.140.01.102.230701 Power sawing (petrol) | wood | D.140.01.102 | Processing, wood | s | Power sawing (petrol) | 0.00061311 | 6.3485e-06 | 2.8681e-05 | 0.00026325 | 0.00031483 | 1.7111e-05 | 7.331e-06 | 5.1562e-06 | 8.0884e-07 | 4.7994e-08 | 3.3542e-07 | 4.1628e-06 | 1.6968e-07 | 0.00026217 | 9.1385e-07 | 7.6545e-08 | 0 | 0 | 0.0023672 | 0.00031483 | 3.4953e-05 | 0.00029077 | 2.8681e-05 | 1.0835e-06 | 0.033232 | 0.032383 | 0.00012389 | 0 | 0 | 0.00069392 | 3.0715e-05 | 4.7327e-05 | 4.308e-05 | 1.9915e-06 | 2.2557e-06 | 2.5827e-09 | 7.3649e-12 | 0.00031592 | 2.2078e-09 | 6.6619e-12 | 1.82e-16 | 1.2577e-13 | 5.1413e-15 | 7.668e-13 | 3.6942e-10 | 1.1809e-13 | 4.2247e-13 | 2.0315e-15 | 1.5831e-17 | 1.8047e-15 | 8.5783e-16 | 2.8707e-16 | 5.7158e-13 | 3.9832e-12 | 1.5726e-13 | 1.4382e-08 | 0.0003159 | 0 | 0 | 0 | 1.1519e-07 | 3.1357e-09 | 6.6003e-08 | 4.8781e-10 | 2.996e-09 | 4.7512e-10 | 1.5249e-11 | 6.8287e-10 | 6.4404e-11 | 2.2195e-10 | 3.7717e-11 | 1.0624e-10 | 5.6855e-13 | 1.8097e-09 | 3.909e-08 | 6.4781e-11 | 0 | 9.433e-13 | 0.0023588 | 1.2398e-05 | 2.2463e-06 | 1.6016e-07 | 1.3273e-12 | 1.2216e-11 | 1.3067e-07 | 0.00044509 | 0.0043783 |  |  | per hour 1.7 kg Petrol, plus emissions, plus lubricants
D.140.01.103.230701 Shaving hardwood per kg dry mass removed | wood | D.140.01.103 | Processing, wood | kg | Shaving hardwood per kg dry mass removed | 0.14556 | 0.0041753 | 0.010413 | 0.021825 | 0.10915 | 0.0061251 | 0.0042876 | 0.0036022 | 0.00057308 | 0 | 0 | 0 | 0.00076408 | 0 | 0.02106 | 0 | 0 | 0 | 0.82067 | 0.10915 | 0.014588 | 0.010413 | 0.010413 | 0.021825 | 14.1487 | 9.2841 | 2.8549 | 0 | 0.2892 | 1.0739 | 0.64666 | 0.016342 | 0.015397 | 0.00068908 | 0.00025632 | 9.2308e-07 | 2.5484e-09 | 0.035899 | 7.6158e-07 | 2.2979e-09 | 6.2782e-14 | 0 | 0 | 5.3562e-10 | 1.6096e-07 | 7.5928e-11 | 1.7448e-10 | 0 | 0 | 0 | 0 | 0 | 0 | 0 | 0 | 1.5422e-05 | 0.035883 | 0 | 0 | 0 | 4.2347e-05 | 1.3793e-06 | 2.2883e-05 | 0 | 1.3905e-06 | 3.4675e-07 | 0 | 5.2629e-07 | 0 | 0 | 0 | 0 | 0 | 7.4656e-07 | 1.4706e-05 | 3.6851e-07 | 0 | 0 | 0.82067 | 0.014591 | 0.0010232 | 2.6069e-05 | 0 | 0 | 5.5893e-05 | 0 | 0.53551 |  |  | CES Edupack data "across the grain"
D.140.01.104.230701 Shaving softwood per kg dry mass removed | wood | D.140.01.104 | Processing, wood | kg | Shaving softwood per kg dry mass removed | 0.10917 | 0.0031314 | 0.0078095 | 0.016368 | 0.081862 | 0.0045938 | 0.0032157 | 0.0027016 | 0.00042981 | 0 | 0 | 0 | 0.00057306 | 0 | 0.015795 | 0 | 0 | 0 | 0.6155 | 0.081862 | 0.010941 | 0.0078095 | 0.0078095 | 0.016368 | 10.6115 | 6.9631 | 2.1412 | 0 | 0.2169 | 0.8054 | 0.48499 | 0.012257 | 0.011548 | 0.00051681 | 0.00019224 | 6.9231e-07 | 1.9113e-09 | 0.026924 | 5.7119e-07 | 1.7234e-09 | 4.7086e-14 | 0 | 0 | 4.0171e-10 | 1.2072e-07 | 5.6946e-11 | 1.3086e-10 | 0 | 0 | 0 | 0 | 0 | 0 | 0 | 0 | 1.1566e-05 | 0.026912 | 0 | 0 | 0 | 3.176e-05 | 1.0345e-06 | 1.7162e-05 | 0 | 1.0429e-06 | 2.6006e-07 | 0 | 3.9472e-07 | 0 | 0 | 0 | 0 | 0 | 5.5992e-07 | 1.103e-05 | 2.7638e-07 | 0 | 0 | 0.6155 | 0.010943 | 0.00076741 | 1.9552e-05 | 0 | 0 | 4.192e-05 | 0 | 0.40163 |  |  | CES Edupack data "across the grain"
| end-of-life | F.010
| end-of-life | F.010.01 | waste treatment, co-firing power plant elastomers
F.010.01.101.230701 BR and IIR (Butyl rubber) co-firing in electrical power plant | end-of-life | F.010.01.101 | waste treatment, co-firing power plant elastomers | kg | BR and IIR (Butyl rubber) co-firing in electrical power plant | -0.055143 | -0.0046103 | -0.015661 | -0.0050212 | -0.029851 | -0.012778 | -0.00097731 | -0.0012243 | -0.0027686 | -0.00032979 | -0.00028767 | -0.0018912 | -0.00067852 | 0 | -0.0043427 | -1.4351e-05 | 0 | 0 | -0.22444 | -0.029851 | -0.020257 | -0.015647 | -0.015661 | -0.0050212 | -51.8913 | -51.0446 | -0.58876 | 0 | 0 | -0.14422 | -0.1138 | -0.012304 | -0.0091576 | -0.00030406 | -0.0028425 | -5.4901e-07 | -1.1245e-09 | -0.39811 | -2.6085e-07 | -7.8901e-10 | -2.1472e-14 | -2.3137e-10 | -3.0056e-11 | -1.821e-10 | -2.8275e-07 | -3.3906e-11 | -2.8259e-10 | -3.374e-13 | -1.7307e-15 | -7.1498e-13 | -4.1308e-14 | -3.122e-14 | -3.5921e-09 | -1.3772e-09 | -1.7818e-11 | -3.193e-05 | -0.39808 | 0 | 0 | 0 | -7.4431e-05 | -1.9833e-06 | -6.258e-06 | -2.2266e-07 | -4.0684e-06 | -6.4074e-08 | -4.3283e-10 | -1.2006e-07 | -4.4256e-07 | -1.9035e-07 | -2.2591e-07 | -1.2953e-08 | -3.9877e-09 | -1.0213e-06 | -5.9659e-05 | -1.5806e-07 | 0 | -6.6161e-09 | -0.18192 | -0.0025651 | -0.0014072 | -1.2851e-05 | -5.904e-09 | -7.5662e-09 | -0.00014869 | -0.073458 | -6.8158 |  |  | energy from stoichiometric calculation, see excel file 'embedded oil, heat of combustion, CO2 emissions and pyrolysis plastics&chemicals.xls' at https://www.ecocostsvalue.com/lca/eol-and-recycling/
F.010.01.102.230701 EVA (Ethylene vinyl acetate) co-firing in electrical power plant | end-of-life | F.010.01.102 | waste treatment, co-firing power plant elastomers | kg | EVA (Ethylene vinyl acetate) co-firing in electrical power plant | -0.046377 | 0.00016439 | -0.0069778 | -0.0035404 | -0.036023 | -0.0090101 | 0.0033759 | 0.0025519 | -0.0019521 | -0.00023254 | -0.00020284 | -0.0013335 | -0.00047843 | 0 | -0.003062 | -1.0119e-05 | 0 | 0 | -0.27085 | -0.036023 | -0.0068033 | -0.0069677 | -0.0069778 | -0.0035404 | -36.5886 | -35.9915 | -0.41513 | 0 | 0 | -0.10169 | -0.080238 | -0.0098202 | -0.0075473 | -0.00026866 | -0.0020043 | -4.5247e-07 | -9.9357e-10 | -0.28071 | -2.8842e-07 | -8.716e-10 | -2.3753e-14 | -1.6314e-10 | -2.1192e-11 | 3.794e-10 | -1.6075e-07 | 4.8078e-11 | -1.5668e-10 | -2.379e-13 | -1.2203e-15 | -5.0413e-13 | -2.9126e-14 | -2.2014e-14 | -2.5328e-09 | -9.7108e-10 | -1.2563e-11 | -2.2514e-05 | -0.28069 | 0 | 0 | 0 | -5.3545e-05 | -9.3771e-07 | -7.5519e-06 | -1.57e-07 | -2.7343e-06 | 2.8356e-07 | -3.0519e-10 | 4.1431e-07 | -3.1205e-07 | -1.3422e-07 | -1.5929e-07 | -9.1333e-09 | -2.8117e-09 | -6.7279e-08 | -4.2066e-05 | -1.1145e-07 | 0 | -4.665e-09 | -0.24087 | 0.0075915 | -0.00060159 | 1.5654e-05 | -4.1629e-09 | -5.3349e-09 | -0.00010081 | -0.051795 | -4.8058 |  |  | energy from stoichiometric calculation, see excel file 'embedded oil, heat of combustion, CO2 emissions and pyrolysis plastics&chemicals.xls' at https://www.ecocostsvalue.com/lca/eol-and-recycling/
F.010.01.103.230701 IR (Polyisoprene rubber) co-firing in electrical power plant | end-of-life | F.010.01.103 | waste treatment, co-firing power plant elastomers | kg | IR (Polyisoprene rubber) co-firing in electrical power plant | -0.073841 | -0.0044759 | -0.015321 | -0.0049321 | -0.049112 | -0.012552 | -0.00089731 | -0.0011499 | -0.0027195 | -0.00032394 | -0.00028257 | -0.0018576 | -0.00066649 | 0 | -0.0042656 | -1.4097e-05 | 0 | 0 | -0.36926 | -0.049112 | -0.019783 | -0.015307 | -0.015321 | -0.0049321 | -50.9709 | -50.1391 | -0.57831 | 0 | 0 | -0.14167 | -0.11178 | -0.014491 | -0.011288 | -0.00041085 | -0.0027921 | -6.7676e-07 | -1.5194e-09 | -0.39105 | -3.9432e-07 | -1.1917e-09 | -3.2475e-14 | -2.2726e-10 | -2.9522e-11 | -1.7104e-10 | -2.7714e-07 | -3.2195e-11 | -2.7692e-10 | -3.3141e-13 | -1.7e-15 | -7.023e-13 | -4.0575e-14 | -3.0667e-14 | -3.5284e-09 | -1.3528e-09 | -1.7502e-11 | -3.1363e-05 | -0.39102 | 0 | 0 | 0 | -7.7228e-05 | -1.941e-06 | -1.0296e-05 | -2.1871e-07 | -3.9942e-06 | -5.7869e-08 | -4.2515e-10 | -1.1024e-07 | -4.3471e-07 | -1.8698e-07 | -2.219e-07 | -1.2723e-08 | -3.9169e-09 | -9.9309e-07 | -5.8601e-05 | -1.5525e-07 | 0 | -6.4988e-09 | -0.3275 | -0.0023747 | -0.0013762 | -1.2242e-05 | -5.7993e-09 | -7.432e-09 | -0.00014599 | -0.072155 | -6.6949 |  |  | energy from stoichiometric calculation, see excel file 'embedded oil, heat of combustion, CO2 emissions and pyrolysis plastics&chemicals.xls' at https://www.ecocostsvalue.com/lca/eol-and-recycling/
F.010.01.104.230701 Natural rubber co-firing in electrical power plant | end-of-life | F.010.01.104 | waste treatment, co-firing power plant elastomers | kg | Natural rubber co-firing in electrical power plant | -0.47179 | -0.003196 | -0.013188 | -0.0046315 | -0.45077 | -0.011787 | 0.00035612 | -7.2739e-05 | -0.0025537 | -0.0003042 | -0.00026534 | -0.0017444 | -0.00062586 | 0 | -0.0040057 | -1.3237e-05 | 0 | 0 | -3.3893 | -0.45077 | -0.016371 | -0.013175 | -0.013188 | -0.0046315 | -47.8643 | -47.0832 | -0.54307 | 0 | 0 | -0.13303 | -0.10497 | -0.062806 | -0.057503 | -0.0026803 | -0.0026219 | -3.4474e-06 | -9.9123e-09 | -0.36722 | -3.1937e-06 | -9.6381e-09 | -2.6325e-13 | -2.1341e-10 | -2.7723e-11 | -1.0869e-11 | -2.4886e-07 | -9.0042e-12 | -2.4749e-10 | -3.1121e-13 | -1.5964e-15 | -6.5949e-13 | -3.8102e-14 | -2.8798e-14 | -3.3133e-09 | -1.2703e-09 | -1.6435e-11 | -2.9452e-05 | -0.36719 | 0 | 0 | 0 | -0.00015674 | -1.6869e-06 | -9.4502e-05 | -2.0538e-07 | -3.7111e-06 | 4.2603e-08 | -3.9924e-10 | 4.3623e-08 | -4.0821e-07 | -1.7558e-07 | -2.0837e-07 | -1.1948e-08 | -3.6782e-09 | -7.4005e-07 | -5.5029e-05 | -1.4579e-07 | 0 | -6.1027e-09 | -3.3501 | 0.0005421 | -0.0011771 | -4.2076e-06 | -5.4459e-09 | -6.979e-09 | -0.00013591 | -0.067757 | -6.2869 |  |  | Litt. R. S. Jessup and A. D, Cummings. HEATS OF COMBUSTION OF RUBBER AND OF RUBBER-SULPHUR COMPOUNDS. Journal of Research of the K[ational Bureau of Standards, Volume 13, September 1934
F.010.01.105.230701 Polychloroprene (Neoprene, CR) co-firing in electrical power plant | end-of-life | F.010.01.105 | waste treatment, co-firing power plant elastomers | kg | Polychloroprene (Neoprene, CR) co-firing in electrical power plant | 0.49931 | 0.0555 | 0.44844 | -0.0027388 | -0.001894 | -0.0069701 | -0.0036257 | -0.003266 | -0.0015101 | -0.00017989 | 0.060456 | 0.45905 | -0.0003701 | 0 | -0.0023687 | -7.8279e-06 | 0 | 0 | -0.014241 | -0.001894 | 0.50395 | 0.44845 | 0.44844 | -0.0027388 | -28.3044 | -27.8425 | -0.32114 | 0 | 0 | -0.078668 | -0.062071 | -0.0054749 | -0.003817 | -0.00010751 | -0.0015505 | -2.2883e-07 | -3.9759e-10 | -0.21715 | -4.1891e-08 | -1.2746e-10 | -3.4361e-15 | -1.262e-10 | -1.6394e-11 | -4.8567e-10 | -1.836e-07 | -7.326e-11 | -1.8653e-10 | -1.8403e-13 | -9.4401e-16 | -3.8999e-13 | -2.2531e-14 | -1.7029e-14 | -1.9593e-09 | -7.5121e-10 | -9.7189e-12 | -1.7416e-05 | -0.21714 | 0 | 0 | 0 | 5.4839e-05 | -1.4323e-06 | -3.9706e-07 | 5.3771e-05 | -2.3214e-06 | -2.8506e-07 | -2.3609e-10 | -4.451e-07 | -2.4139e-07 | 4.0004e-05 | -1.2322e-07 | -7.0654e-09 | -2.1751e-09 | -1.0537e-06 | -3.2541e-05 | -8.6213e-08 | 0 | -3.6088e-09 | 0.00895 | -0.0085507 | -0.0010647 | -2.5813e-05 | -3.2204e-09 | -4.127e-09 | -8.4171e-05 | -0.040068 | -3.7177 |  |  | energy from stoichiometric calculation, see excel file 'embedded oil, heat of combustion, CO2 emissions and pyrolysis plastics&chemicals.xls' at https://www.ecocostsvalue.com/lca/eol-and-recycling/
F.010.01.106.230701 PU (Polyurethane) co-firing in electrical power plant | end-of-life | F.010.01.106 | waste treatment, co-firing power plant elastomers | kg | PU (Polyurethane) co-firing in electrical power plant | -0.0039735 | -0.0039636 | -0.011846 | -0.0035182 | 0.015354 | -0.0089534 | -0.0015576 | -0.0015911 | -0.0019398 | -0.00023107 | -0.00020156 | -0.0013251 | -0.00047542 | 0 | -0.0030428 | -1.0055e-05 | 0 | 0 | 0.11545 | 0.015354 | -0.0158 | -0.011836 | -0.011846 | -0.0035182 | -36.3584 | -35.7651 | -0.41252 | 0 | 0 | -0.10105 | -0.079733 | -0.0043402 | -0.0023353 | -1.3218e-05 | -0.0019917 | -1.4001e-07 | -4.8882e-11 | -0.27894 | 7.0299e-08 | 2.1074e-10 | 5.8172e-15 | -1.6211e-10 | -2.1059e-11 | -2.3663e-10 | -2.064e-07 | -3.9214e-11 | -2.0714e-10 | -2.364e-13 | -1.2126e-15 | -5.0096e-13 | -2.8943e-14 | -2.1875e-14 | -2.5169e-09 | -9.6497e-10 | -1.2484e-11 | -2.2372e-05 | -0.27892 | 0 | 0 | 0 | -4.4993e-05 | -1.4886e-06 | 3.219e-06 | -1.5601e-07 | -2.8795e-06 | -1.1548e-07 | -3.0327e-10 | -1.9126e-07 | -3.1008e-07 | -1.3337e-07 | -1.5828e-07 | -9.0759e-09 | -2.794e-09 | -8.5575e-07 | -4.1801e-05 | -1.1075e-07 | 0 | -4.6357e-09 | 0.14524 | -0.0038157 | -0.0010698 | -1.4311e-05 | -4.1368e-09 | -5.3013e-09 | -0.00010505 | -0.051469 | -4.7756 |  |  | Litt. Liviu Costiuc, Mircea Tierean, Liana Baltes, Silvia Patachia. EXPERIMENTAL INVESTIGATION ON THE HEAT OF COMBUSTION FOR SOLID PLASTIC WASTE MIXTURES. Environmental Engineering and Management Journal June 2015, Vol.14, No. 6, 1295-1302 . http://omicron.ch.tuiasi.ro/EEMJ/
F.010.01.107.230701 SBR (Styrene butadiene rubber) co-firing in electrical power plant | end-of-life | F.010.01.107 | waste treatment, co-firing power plant elastomers | kg | SBR (Styrene butadiene rubber) co-firing in electrical power plant | 0.0022488 | -0.0023823 | -0.011949 | -0.0044979 | 0.021078 | -0.011447 | 0.0012046 | 0.00065081 | -0.00248 | -0.00029542 | -0.00025769 | -0.0016941 | -0.00060781 | 0 | -0.0038901 | -1.2856e-05 | 0 | 0 | 0.15848 | 0.021078 | -0.014319 | -0.011936 | -0.011949 | -0.0044979 | -46.4836 | -45.7251 | -0.5274 | 0 | 0 | -0.12919 | -0.10194 | -0.0048347 | -0.0023041 | 1.5699e-05 | -0.0025463 | -1.3813e-07 | 5.806e-11 | -0.35663 | 9.9978e-08 | 2.9991e-10 | 8.27e-15 | -2.0725e-10 | -2.6923e-11 | 9.6719e-11 | -2.3352e-07 | 6.4627e-12 | -2.3135e-10 | -3.0224e-13 | -1.5503e-15 | -6.4047e-13 | -3.7003e-14 | -2.7967e-14 | -3.2178e-09 | -1.2337e-09 | -1.5961e-11 | -2.8602e-05 | -0.3566 | 0 | 0 | 0 | -5.5588e-05 | -1.5409e-06 | 4.4189e-06 | -1.9946e-07 | -3.5757e-06 | 1.1082e-07 | -3.8772e-10 | 1.4777e-07 | -3.9644e-07 | -1.7052e-07 | -2.0236e-07 | -1.1603e-08 | -3.5721e-09 | -5.8079e-07 | -5.3442e-05 | -1.4159e-07 | 0 | -5.9267e-09 | 0.19657 | 0.0025123 | -0.0010607 | 1.1348e-06 | -5.2888e-09 | -6.7777e-09 | -0.00013113 | -0.065802 | -6.1055 |  |  | energy from stoichiometric calculation, see excel file 'embedded oil, heat of combustion, CO2 emissions and pyrolysis plastics&chemicals.xls' at https://www.ecocostsvalue.com/lca/eol-and-recycling/
F.010.01.108.230701 Silicone rubber co-firing in electrical power plant | end-of-life | F.010.01.108 | waste treatment, co-firing power plant elastomers | kg | Silicone rubber co-firing in electrical power plant | 0.016183 | -0.0045296 | -0.0099933 | -0.0022712 | 0.032977 | -0.0057801 | -0.0033514 | -0.002998 | -0.0012523 | -0.00014917 | -0.00013012 | -0.00085543 | -0.00030691 | 0 | -0.0019643 | -6.4914e-06 | 0 | 0 | 0.24795 | 0.032977 | -0.014516 | -0.0099869 | -0.0099933 | -0.0022712 | -23.4719 | -23.0889 | -0.26631 | 0 | 0 | -0.065236 | -0.051473 | -0.00038071 | 0.00080015 | 0.00010489 | -0.0012858 | 4.7971e-08 | 3.8791e-10 | -0.18008 | 2.0631e-07 | 6.2162e-10 | 1.7022e-14 | -1.0465e-10 | -1.3595e-11 | -4.4581e-10 | -1.5553e-07 | -6.6856e-11 | -1.5829e-10 | -1.5261e-13 | -7.8284e-16 | -3.234e-13 | -1.8685e-14 | -1.4122e-14 | -1.6248e-09 | -6.2296e-10 | -8.0595e-12 | -1.4443e-05 | -0.18006 | 0 | 0 | 0 | -2.5409e-05 | -1.2269e-06 | 6.9134e-06 | -1.0072e-07 | -1.9364e-06 | -2.6426e-07 | -1.9578e-10 | -4.1141e-07 | -2.0018e-07 | -8.6102e-08 | -1.0218e-07 | -5.8591e-09 | -1.8037e-09 | -9.2917e-07 | -2.6985e-05 | -7.1494e-08 | 0 | -2.9927e-09 | 0.26718 | -0.0078879 | -0.00091607 | -2.3501e-05 | -2.6706e-09 | -3.4224e-09 | -7.0142e-05 | -0.033227 | -3.083 |  |  | energy from stoichiometric calculation, see excel file 'embedded oil, heat of combustion, CO2 emissions and pyrolysis plastics&chemicals.xls' at https://www.ecocostsvalue.com/lca/eol-and-recycling/
| end-of-life | F.020.01 | waste treatment, co-firing power plant others
F.020.01.101.230701 CFRP (50%) co-firing in electrical power plant | end-of-life | F.020.01.101 | waste treatment, co-firing power plant others | kg | CFRP (50%) co-firing in electrical power plant | -0.52526 | -0.21789 | -0.31208 | -0.0055539 | 0.01027 | -0.27926 | -0.031766 | -0.026788 | -0.0035313 | -0.0010095 | -0.18656 | -0.0010422 | -0.00026575 | -0.0035327 | -0.0017553 | -1.7844e-05 | -2.7689e-07 | 0 | 0.077217 | 0.01027 | -0.52996 | -0.3156 | -0.31208 | -0.002021 | -44.1448 | -43.786 | -0.23797 | 0 | -0.0023232 | -0.071713 | -0.046788 | -0.092847 | -0.08965 | -0.0018157 | -0.0013813 | -5.3747e-06 | -6.715e-09 | -0.19346 | 4.6779e-08 | 1.4021e-10 | 3.8711e-15 | -8.7056e-11 | -1.1e-11 | -3.9833e-09 | -5.3882e-06 | -5.6792e-10 | -6.2411e-09 | -1.4117e-13 | -1.2933e-15 | -1.8495e-11 | -2.8923e-14 | -7.688e-14 | -8.0342e-09 | -2.122e-08 | -2.7389e-11 | -1.3613e-05 | -0.19345 | -5.3684e-12 | -3.2646e-14 | -1.4606e-18 | -0.000272 | -4.4331e-05 | 2.153e-06 | -1.225e-07 | -3.7788e-05 | -2.5591e-06 | -5.4685e-10 | -3.8956e-06 | -1.3546e-06 | -0.00012345 | -8.2661e-08 | -1.8343e-08 | -1.458e-09 | -8.0896e-06 | -5.2402e-05 | -6.2415e-08 | -7.7067e-10 | -2.419e-09 | 0.097468 | -0.10801 | -0.031407 | -0.00019743 | -1.4886e-08 | -3.6453e-07 | -0.0018227 | -0.15458 | -3.0317 |  |  | CO2 emissions from combustion and credits for the delivered energy -17.2 MJth gas
F.020.01.102.230701 DMC (50%) co-firing in electrical power plant | end-of-life | F.020.01.102 | waste treatment, co-firing power plant others | kg | DMC (50%) co-firing in electrical power plant | 0.0070374 | -0.00081299 | -0.0044416 | -0.0017146 | 0.014007 | -0.0043634 | 0.00057241 | 0.00034321 | -0.00094536 | -0.00011261 | -9.8229e-05 | -0.00064577 | -0.00023169 | 0 | -0.0014829 | -4.9004e-06 | 0 | 0 | 0.10531 | 0.014007 | -0.0052497 | -0.0044367 | -0.0044416 | -0.0017146 | -17.719 | -17.4298 | -0.20104 | 0 | 0 | -0.049247 | -0.038857 | -0.0010949 | -0.00016508 | 4.0844e-05 | -0.00097062 | -9.8968e-09 | 1.5105e-10 | -0.13594 | 7.9779e-08 | 2.4005e-10 | 6.5873e-15 | -7.9003e-11 | -1.0263e-11 | 5.1014e-11 | -8.794e-08 | 4.4687e-12 | -8.7002e-11 | -1.1521e-13 | -5.9096e-16 | -2.4414e-13 | -1.4105e-14 | -1.0661e-14 | -1.2266e-09 | -4.7027e-10 | -6.0842e-12 | -1.0903e-05 | -0.13593 | 0 | 0 | 0 | -1.988e-05 | -5.7453e-07 | 2.9364e-06 | -7.6032e-08 | -1.3593e-06 | 5.1402e-08 | -1.4779e-10 | 7.0228e-08 | -1.5112e-07 | -6.4998e-08 | -7.7138e-08 | -4.423e-09 | -1.3616e-09 | -2.0321e-07 | -2.0371e-05 | -5.3971e-08 | 0 | -2.2592e-09 | 0.11983 | 0.0012195 | -0.00039343 | 1.1211e-06 | -2.016e-09 | -2.5836e-09 | -4.9874e-05 | -0.025083 | -2.3273 |  |  | CO2 emissions from combustion and credits for the delivered energy -17.2 MJth gas
F.020.01.103.230701 Flexible Polymer Foam, co-firing in electrical power plant | end-of-life | F.020.01.103 | waste treatment, co-firing power plant others | kg | Flexible Polymer Foam, co-firing in electrical power plant | 0.020924 | -0.0053489 | -0.012931 | -0.0032398 | 0.042444 | -0.0082451 | -0.0034565 | -0.0031641 | -0.0017864 | -0.00021279 | -0.00018561 | -0.0012202 | -0.0004378 | 0 | -0.002802 | -9.2598e-06 | 0 | 0 | 0.31913 | 0.042444 | -0.018271 | -0.012922 | -0.012931 | -0.0032398 | -33.482 | -32.9356 | -0.37989 | 0 | 0 | -0.093058 | -0.073425 | -0.00088153 | 0.00081902 | 0.00013355 | -0.0018341 | 4.9102e-08 | 4.939e-10 | -0.25688 | 2.6223e-07 | 7.8996e-10 | 2.1637e-14 | -1.4929e-10 | -1.9393e-11 | -4.7052e-10 | -2.0928e-07 | -7.1921e-11 | -2.1193e-10 | -2.177e-13 | -1.1167e-15 | -4.6133e-13 | -2.6653e-14 | -2.0144e-14 | -2.3178e-09 | -8.8863e-10 | -1.1497e-11 | -2.0602e-05 | -0.25686 | 0 | 0 | 0 | -3.6532e-05 | -1.6e-06 | 8.8982e-06 | -1.4367e-07 | -2.7185e-06 | -2.6988e-07 | -2.7927e-10 | -4.2434e-07 | -2.8555e-07 | -1.2282e-07 | -1.4576e-07 | -8.3578e-09 | -2.573e-09 | -1.1128e-06 | -3.8494e-05 | -1.0198e-07 | 0 | -4.269e-09 | 0.34656 | -0.00819 | -0.0011795 | -2.5474e-05 | -3.8095e-09 | -4.8819e-09 | -9.8743e-05 | -0.047397 | -4.3978 |  |  | CO2 emissions from combustion and credits for the delivered energy, see Idemat2022 PUR (Polyurethane) co-firing in electrical power plant
F.020.01.104.230701 GFRP (50%) co-firing in electrical power plant | end-of-life | F.020.01.104 | waste treatment, co-firing power plant others | kg | GFRP (50%) co-firing in electrical power plant | 0.0063672 | -0.001119 | -0.0048059 | -0.0017146 | 0.014007 | -0.0043634 | 0.00020818 | 3.7215e-05 | -0.00094536 | -0.00011261 | -9.8229e-05 | -0.00064577 | -0.00023169 | 0 | -0.0014829 | -4.9004e-06 | 0 | 0 | 0.10531 | 0.014007 | -0.00592 | -0.004801 | -0.0048059 | -0.0017146 | -17.719 | -17.4298 | -0.20104 | 0 | 0 | -0.049247 | -0.038857 | -0.0011561 | -0.00022355 | 3.8068e-05 | -0.00097062 | -1.3402e-08 | 1.4078e-10 | -0.13594 | 7.9779e-08 | 2.4005e-10 | 6.5873e-15 | -7.9003e-11 | -1.0263e-11 | 5.5137e-12 | -9.14e-08 | -1.9813e-12 | -9.0817e-11 | -1.1521e-13 | -5.9096e-16 | -2.4414e-13 | -1.4105e-14 | -1.0661e-14 | -1.2266e-09 | -4.7027e-10 | -6.0842e-12 | -1.0903e-05 | -0.13593 | 0 | 0 | 0 | -2.0066e-05 | -6.1581e-07 | 2.9364e-06 | -7.6032e-08 | -1.3713e-06 | 2.1946e-08 | -1.4779e-10 | 2.552e-08 | -1.5112e-07 | -6.4998e-08 | -7.7138e-08 | -4.423e-09 | -1.3616e-09 | -2.617e-07 | -2.0371e-05 | -5.3971e-08 | 0 | -2.2592e-09 | 0.11983 | 0.00037723 | -0.00042843 | -1.0934e-06 | -2.016e-09 | -2.5836e-09 | -5.0236e-05 | -0.025083 | -2.3273 |  |  | CO2 emissions from combustion and credits for the delivered energy -17.2 MJth gas
F.020.01.105.230701 Hardwood 0% MC, Bamboo, Cork, co-firing in electrical power plant | end-of-life | F.020.01.105 | waste treatment, co-firing power plant others | kg | Hardwood 0% MC, Bamboo, Cork, co-firing in electrical power plant | -0.20033 | -0.00066548 | -0.0048075 | -0.0019818 | -0.19288 | -0.0050434 | 0.000988 | 0.00067091 | -0.0010927 | -0.00013016 | -0.00011354 | -0.0007464 | -0.0002678 | 0 | -0.001714 | -5.6641e-06 | 0 | 0 | -1.4502 | -0.19288 | -0.0054673 | -0.0048018 | -0.0048075 | -0.0019818 | -20.4804 | -20.1462 | -0.23237 | 0 | 0 | -0.056922 | -0.044913 | -0.026733 | -0.024471 | -0.0011405 | -0.0011219 | -1.4671e-06 | -4.2178e-09 | -0.15713 | -1.3666e-06 | -4.124e-09 | -1.1264e-13 | -9.1315e-11 | -1.1862e-11 | 9.9737e-11 | -9.8545e-08 | 1.0945e-11 | -9.7143e-11 | -1.3316e-13 | -6.8306e-16 | -2.8219e-13 | -1.6303e-14 | -1.2322e-14 | -1.4177e-09 | -5.4356e-10 | -7.0324e-12 | -1.2602e-05 | -0.15711 | 0 | 0 | 0 | -6.6641e-05 | -6.2707e-07 | -4.0436e-05 | -8.7881e-08 | -1.5603e-06 | 8.5808e-08 | -1.7083e-10 | 1.2124e-07 | -1.7467e-07 | -7.5128e-08 | -8.916e-08 | -5.1124e-09 | -1.5738e-09 | -1.8246e-07 | -2.3546e-05 | -6.2382e-08 | 0 | -2.6113e-09 | -1.4334 | 0.0021643 | -0.00042338 | 3.2802e-06 | -2.3302e-09 | -2.9862e-09 | -5.7323e-05 | -0.028992 | -2.6901 |  |  | credits for the delivered energy -20.5 MJth gas
F.020.01.106.230701 Hardwood 12% MC, Bamboo, Cork, co-firing in electrical power plant | end-of-life | F.020.01.106 | waste treatment, co-firing power plant others | kg | Hardwood 12% MC, Bamboo, Cork, co-firing in electrical power plant | -0.17066 | 0.00048643 | -0.0028882 | -0.0017112 | -0.16655 | -0.0043549 | 0.0021161 | 0.0016404 | -0.00094352 | -0.00011239 | -9.8037e-05 | -0.00064451 | -0.00023124 | 0 | -0.00148 | -4.8908e-06 | 0 | 0 | -1.2522 | -0.16655 | -0.0023969 | -0.0028833 | -0.0028882 | -0.0017112 | -17.6845 | -17.3959 | -0.20065 | 0 | 0 | -0.049151 | -0.038782 | -0.022871 | -0.020927 | -0.00097517 | -0.00096873 | -1.2546e-06 | -3.6064e-09 | -0.13568 | -1.18e-06 | -3.561e-09 | -9.7263e-14 | -7.8849e-11 | -1.0243e-11 | 2.4389e-10 | -7.3094e-08 | 3.1816e-11 | -7.0652e-11 | -1.1498e-13 | -5.8981e-16 | -2.4366e-13 | -1.4078e-14 | -1.064e-14 | -1.2242e-09 | -4.6935e-10 | -6.0723e-12 | -1.0882e-05 | -0.13567 | 0 | 0 | 0 | -5.6899e-05 | -3.9832e-07 | -3.4916e-05 | -7.5884e-08 | -1.3056e-06 | 1.7623e-07 | -1.4751e-10 | 2.5971e-07 | -1.5082e-07 | -6.4872e-08 | -7.6988e-08 | -4.4144e-09 | -1.359e-09 | 4.5278e-08 | -2.0332e-05 | -5.3866e-08 | 0 | -2.2548e-09 | -1.2378 | 0.0047894 | -0.00024422 | 1.0511e-05 | -2.0121e-09 | -2.5785e-09 | -4.8246e-05 | -0.025034 | -2.3228 |  |  | credits for the delivered energy -17.7 MJth gas
F.020.01.107.230701 Hardwood, fresh, 50% MC, Bamboo, Cork, co-firing in electrical power plant | end-of-life | F.020.01.107 | waste treatment, co-firing power plant others | kg | Hardwood, fresh, 50% MC, Bamboo, Cork, co-firing in electrical power plant | -0.077002 | 0.0041223 | 0.0031697 | -0.00085728 | -0.083437 | -0.0021817 | 0.0056767 | 0.0047004 | -0.00047268 | -5.6306e-05 | -4.9114e-05 | -0.00032288 | -0.00011585 | 0 | -0.00074143 | -2.4502e-06 | 0 | 0 | -0.62734 | -0.083437 | 0.0072945 | 0.0031722 | 0.0031697 | -0.00085728 | -8.8595 | -8.7149 | -0.10052 | 0 | 0 | -0.024624 | -0.019429 | -0.010682 | -0.0097429 | -0.00045335 | -0.00048531 | -5.8411e-07 | -1.6766e-09 | -0.067971 | -5.9115e-07 | -1.784e-09 | -4.8726e-14 | -3.9502e-11 | -5.1314e-12 | 6.9891e-10 | 7.2378e-09 | 9.7694e-11 | 1.2961e-11 | -5.7604e-14 | -2.9548e-16 | -1.2207e-13 | -7.0525e-15 | -5.3303e-15 | -6.1329e-10 | -2.3514e-10 | -3.0421e-12 | -5.4514e-06 | -0.067965 | 0 | 0 | 0 | -2.6147e-05 | 3.237e-07 | -1.7492e-05 | -3.8016e-08 | -5.0145e-07 | 4.6165e-07 | -7.3897e-11 | 6.9679e-07 | -7.5558e-08 | -3.2499e-08 | -3.8569e-08 | -2.2115e-09 | -6.8082e-10 | 7.641e-07 | -1.0186e-05 | -2.6985e-08 | 0 | -1.1296e-09 | -0.62008 | 0.013075 | 0.00032129 | 3.3335e-05 | -1.008e-09 | -1.2918e-09 | -1.9593e-05 | -0.012542 | -1.1637 |  |  | credits for the delivered energy -8.97 MJth gas
F.020.01.108.230701 Paper, Cardboard, Leather, Cotton (12% MC) co-firing in electrical power plant | end-of-life | F.020.01.108 | waste treatment, co-firing power plant others | kg | Paper, Cardboard, Leather, Cotton (12% MC) co-firing in electrical power plant | -0.16614 | 0.00066183 | -0.002596 | -0.00167 | -0.16254 | -0.0042501 | 0.0022878 | 0.001788 | -0.00092081 | -0.00010969 | -9.5677e-05 | -0.00062899 | -0.00022567 | 0 | -0.0014443 | -4.7731e-06 | 0 | 0 | -1.2221 | -0.16254 | -0.0019294 | -0.0025912 | -0.002596 | -0.00167 | -17.2588 | -16.9771 | -0.19582 | 0 | 0 | -0.047968 | -0.037848 | -0.022283 | -0.020388 | -0.00095 | -0.00094541 | -1.2223e-06 | -3.5133e-09 | -0.13241 | -1.1516e-06 | -3.4753e-09 | -9.4921e-14 | -7.6951e-11 | -9.9963e-12 | 2.6584e-10 | -6.9219e-08 | 3.4994e-11 | -6.6619e-11 | -1.1222e-13 | -5.7561e-16 | -2.378e-13 | -1.3739e-14 | -1.0384e-14 | -1.1947e-09 | -4.5806e-10 | -5.9261e-12 | -1.062e-05 | -0.1324 | 0 | 0 | 0 | -5.5415e-05 | -3.6349e-07 | -3.4075e-05 | -7.4057e-08 | -1.2668e-06 | 1.9e-07 | -1.4396e-10 | 2.8079e-07 | -1.4719e-07 | -6.331e-08 | -7.5135e-08 | -4.3082e-09 | -1.3263e-09 | 7.9954e-08 | -1.9842e-05 | -5.2569e-08 | 0 | -2.2005e-09 | -1.208 | 0.0051891 | -0.00021694 | 1.1612e-05 | -1.9637e-09 | -2.5165e-09 | -4.6863e-05 | -0.024432 | -2.2669 |  |  | credits for the delivered energy -19.7 MJth gas
F.020.01.109.230701 Rigid Polymer Foam, co-firing in electrical power plant | end-of-life | F.020.01.109 | waste treatment, co-firing power plant others | kg | Rigid Polymer Foam, co-firing in electrical power plant | -0.09 | -0.0042509 | -0.015121 | -0.0049655 | -0.065663 | -0.012637 | -0.0005995 | -0.00090242 | -0.0027379 | -0.00032613 | -0.00028448 | -0.0018702 | -0.000671 | 0 | -0.0042945 | -1.4192e-05 | 0 | 0 | -0.4937 | -0.065663 | -0.019357 | -0.015107 | -0.015121 | -0.0049655 | -51.316 | -50.4786 | -0.58223 | 0 | 0 | -0.14262 | -0.11253 | -0.016518 | -0.013204 | -0.00050364 | -0.002811 | -7.9158e-07 | -1.8626e-09 | -0.3937 | -5.1015e-07 | -1.5412e-09 | -4.2023e-14 | -2.288e-10 | -2.9722e-11 | -1.3424e-10 | -2.7613e-07 | -2.7031e-11 | -2.7561e-10 | -3.3366e-13 | -1.7115e-15 | -7.0705e-13 | -4.085e-14 | -3.0874e-14 | -3.5523e-09 | -1.362e-09 | -1.762e-11 | -3.1576e-05 | -0.39367 | 0 | 0 | 0 | -8.0996e-05 | -1.9197e-06 | -1.3766e-05 | -2.202e-07 | -4.0112e-06 | -3.3686e-08 | -4.2803e-10 | -7.3683e-08 | -4.3765e-07 | -1.8824e-07 | -2.234e-07 | -1.281e-08 | -3.9435e-09 | -9.5101e-07 | -5.8998e-05 | -1.5631e-07 | 0 | -6.5428e-09 | -0.45166 | -0.0016881 | -0.0013563 | -1.0477e-05 | -5.8386e-09 | -7.4823e-09 | -0.00014668 | -0.072643 | -6.7402 |  |  | CO2 emmssions from combustion and credits for the delivered energy, see Idemat2022 PE (Polyethylene) co-firing in electrical power plant
F.020.01.110.230701 SMC (50%) co-firing in electrical power plant | end-of-life | F.020.01.110 | waste treatment, co-firing power plant others | kg | SMC (50%) co-firing in electrical power plant | 0.042706 | -0.001287 | -0.0052315 | -0.0018259 | 0.051051 | -0.0046467 | 0.00010817 | -5.5745e-05 | -0.0010067 | -0.00011992 | -0.00010461 | -0.0006877 | -0.00024673 | 0 | -0.0015792 | -5.2186e-06 | 0 | 0 | 0.38384 | 0.051051 | -0.0065133 | -0.0052262 | -0.0052315 | -0.0018259 | -18.8696 | -18.5617 | -0.21409 | 0 | 0 | -0.052445 | -0.04138 | 0.0031609 | 0.0039492 | 0.00024538 | -0.0010336 | 2.3676e-07 | 9.0747e-10 | -0.14477 | 3.3709e-07 | 1.0164e-09 | 2.7799e-14 | -8.4133e-11 | -1.0929e-11 | -8.3101e-12 | -9.8414e-08 | -4.1203e-12 | -9.7904e-11 | -1.2269e-13 | -6.2934e-16 | -2.5999e-13 | -1.5021e-14 | -1.1353e-14 | -1.3062e-09 | -5.0081e-10 | -6.4792e-12 | -1.1611e-05 | -0.14476 | 0 | 0 | 0 | -1.3851e-05 | -6.6867e-07 | 1.0702e-05 | -8.0969e-08 | -1.4641e-06 | 1.419e-08 | -1.5739e-10 | 1.3243e-08 | -1.6093e-07 | -6.9219e-08 | -8.2147e-08 | -4.7103e-09 | -1.4501e-09 | -2.9693e-07 | -2.1694e-05 | -5.7476e-08 | 0 | -2.4059e-09 | 0.3993 | 0.00013921 | -0.00046716 | -1.8547e-06 | -2.1469e-09 | -2.7513e-09 | -5.361e-05 | -0.026712 | -2.4785 |  |  | CO2 emissions from combustion and credits for the delivered energy -17.2 MJth gas
F.020.01.111.230701 Softwood 0% MC, co-firing in electrical power plant | end-of-life | F.020.01.111 | waste treatment, co-firing power plant others | kg | Softwood 0% MC, co-firing in electrical power plant | -0.20333 | -0.00050169 | -0.0046802 | -0.0020152 | -0.19613 | -0.0051284 | 0.001213 | 0.00085722 | -0.0011111 | -0.00013236 | -0.00011545 | -0.00075898 | -0.00027231 | 0 | -0.0017428 | -5.7596e-06 | 0 | 0 | -1.4747 | -0.19613 | -0.0051761 | -0.0046744 | -0.0046802 | -0.0020152 | -20.8256 | -20.4857 | -0.23629 | 0 | 0 | -0.057881 | -0.04567 | -0.027149 | -0.02485 | -0.0011581 | -0.0011408 | -1.4898e-06 | -4.283e-09 | -0.15978 | -1.3896e-06 | -4.1935e-09 | -1.1454e-13 | -9.2854e-11 | -1.2062e-11 | 1.2744e-10 | -9.8227e-08 | 1.4818e-11 | -9.6598e-11 | -1.3541e-13 | -6.9457e-16 | -2.8694e-13 | -1.6578e-14 | -1.253e-14 | -1.4416e-09 | -5.5272e-10 | -7.1509e-12 | -1.2814e-05 | -0.15976 | 0 | 0 | 0 | -6.7658e-05 | -6.1403e-07 | -4.1118e-05 | -8.9362e-08 | -1.5797e-06 | 1.041e-07 | -1.7371e-10 | 1.4885e-07 | -1.7761e-07 | -7.6394e-08 | -9.0663e-08 | -5.1985e-09 | -1.6004e-09 | -1.5208e-07 | -2.3943e-05 | -6.3433e-08 | 0 | -2.6553e-09 | -1.4576 | 0.0026825 | -0.0004105 | 4.602e-06 | -2.3695e-09 | -3.0365e-09 | -5.8083e-05 | -0.029481 | -2.7354 |  |  | credits for the delivered energy -21.4 MJth gas
F.020.01.112.230701 Softwood 12% MC, co-firing in electrical power plant | end-of-life | F.020.01.112 | waste treatment, co-firing power plant others | kg | Softwood 12% MC, co-firing in electrical power plant | -0.1728 | 0.0006834 | -0.0027056 | -0.0017368 | -0.16904 | -0.0044201 | 0.0023735 | 0.0018546 | -0.00095764 | -0.00011407 | -9.9504e-05 | -0.00065415 | -0.0002347 | 0 | -0.0015021 | -4.964e-06 | 0 | 0 | -1.271 | -0.16904 | -0.0020173 | -0.0027007 | -0.0027056 | -0.0017368 | -17.9491 | -17.6562 | -0.20365 | 0 | 0 | -0.049887 | -0.039362 | -0.023175 | -0.021204 | -0.00098804 | -0.00098323 | -1.2712e-06 | -3.654e-09 | -0.13771 | -1.1977e-06 | -3.6143e-09 | -9.8718e-14 | -8.0029e-11 | -1.0396e-11 | 2.7575e-10 | -7.2043e-08 | 3.6291e-11 | -6.9345e-11 | -1.167e-13 | -5.9864e-16 | -2.4731e-13 | -1.4288e-14 | -1.0799e-14 | -1.2425e-09 | -4.7638e-10 | -6.1632e-12 | -1.1044e-05 | -0.1377 | 0 | 0 | 0 | -5.7635e-05 | -3.7869e-07 | -3.5438e-05 | -7.7019e-08 | -1.3176e-06 | 1.9713e-07 | -1.4971e-10 | 2.9131e-07 | -1.5308e-07 | -6.5843e-08 | -7.814e-08 | -4.4805e-09 | -1.3793e-09 | 8.2217e-08 | -2.0636e-05 | -5.4672e-08 | 0 | -2.2885e-09 | -1.2563 | 0.0053832 | -0.00022617 | 1.2041e-05 | -2.0422e-09 | -2.6171e-09 | -4.8744e-05 | -0.025409 | -2.3576 |  |  | credits for the delivered energy -18.5 MJth gas
F.020.01.113.230701 Softwood, fresh, 50% MC, co-firing in electrical power plant | end-of-life | F.020.01.113 | waste treatment, co-firing power plant others | kg | Softwood, fresh, 50% MC, co-firing in electrical power plant | -0.077553 | 0.0043809 | 0.003455 | -0.00086841 | -0.08452 | -0.00221 | 0.0059946 | 0.0049665 | -0.00047882 | -5.7037e-05 | -4.9752e-05 | -0.00032708 | -0.00011735 | 0 | -0.00075106 | -2.482e-06 | 0 | 0 | -0.63549 | -0.08452 | 0.0078383 | 0.0034574 | 0.003455 | -0.00086841 | -8.9746 | -8.8281 | -0.10182 | 0 | 0 | -0.024943 | -0.019681 | -0.010779 | -0.0098303 | -0.00045738 | -0.00049161 | -5.8934e-07 | -1.6915e-09 | -0.068853 | -5.9883e-07 | -1.8071e-09 | -4.9359e-14 | -4.0015e-11 | -5.1981e-12 | 7.3847e-10 | 9.6505e-09 | 1.0329e-10 | 1.5686e-11 | -5.8352e-14 | -2.9932e-16 | -1.2365e-13 | -7.1441e-15 | -5.3995e-15 | -6.2125e-10 | -2.3819e-10 | -3.0816e-12 | -5.5222e-06 | -0.068848 | 0 | 0 | 0 | -2.6362e-05 | 3.5557e-07 | -1.7719e-05 | -3.851e-08 | -4.9989e-07 | 4.8738e-07 | -7.4857e-11 | 7.358e-07 | -7.654e-08 | -3.2921e-08 | -3.907e-08 | -2.2402e-09 | -6.8966e-10 | 8.1322e-07 | -1.0318e-05 | -2.7336e-08 | 0 | -1.1443e-09 | -0.62814 | 0.01381 | 0.00034891 | 3.5252e-05 | -1.0211e-09 | -1.3086e-09 | -1.9605e-05 | -0.012704 | -1.1788 |  |  | credits for the delivered energy -9.4 MJth gas
| end-of-life | F.030.01 | waste treatment, co-firing power plant thermoplastics
F.030.01.101.230701 ABS (Acrylonitrile butadiene styrene) co-firing in electrical power plant | end-of-life | F.030.01.101 | waste treatment, co-firing power plant thermoplastics | kg | ABS (Acrylonitrile butadiene styrene) co-firing in electrical power plant | -0.016551 | -0.0034198 | -0.012658 | -0.0042385 | 0.003766 | -0.010787 | -0.00026334 | -0.00056161 | -0.002337 | -0.00027838 | -0.00024283 | -0.0015964 | -0.00057276 | 0 | -0.0036658 | -1.2114e-05 | 0 | 0 | 0.028316 | 0.003766 | -0.016066 | -0.012646 | -0.012658 | -0.0042385 | -43.8027 | -43.0879 | -0.49698 | 0 | 0 | -0.12174 | -0.096058 | -0.006756 | -0.0042691 | -8.7498e-05 | -0.0023995 | -2.5594e-07 | -3.2359e-10 | -0.33606 | -1.8101e-08 | -5.6263e-11 | -1.4656e-15 | -1.953e-10 | -2.5371e-11 | -8.3557e-11 | -2.3334e-07 | -1.8675e-11 | -2.3266e-10 | -2.848e-13 | -1.4609e-15 | -6.0353e-13 | -3.4869e-14 | -2.6354e-14 | -3.0322e-09 | -1.1625e-09 | -1.5041e-11 | -2.6953e-05 | -0.33603 | 0 | 0 | 0 | -5.647e-05 | -1.6105e-06 | 7.8951e-07 | -1.8796e-07 | -3.4157e-06 | -8.6655e-09 | -3.6536e-10 | -3.2406e-08 | -3.7357e-07 | -1.6068e-07 | -1.9069e-07 | -1.0934e-08 | -3.3661e-09 | -7.7188e-07 | -5.036e-05 | -1.3342e-07 | 0 | -5.5848e-09 | 0.064204 | -0.0008665 | -0.0011339 | -7.4332e-06 | -4.9838e-09 | -6.3868e-09 | -0.00012496 | -0.062007 | -5.7534 |  |  | HEATS OF COMBUSTION OF HIGH TEMPERATURE POLYMERS. Richard N. Walters*, Stacey M. Hackett* and Richard E. Lyon
F.030.01.102.230701 bio-PE (Polyethylene) co-firing in electrical power plant | end-of-life | F.030.01.102 | waste treatment, co-firing power plant thermoplastics | kg | bio-PE (Polyethylene) co-firing in electrical power plant | -0.50722 | -0.0040673 | -0.014902 | -0.0049655 | -0.48328 | -0.012637 | -0.00038097 | -0.00071882 | -0.0027379 | -0.00032613 | -0.00028448 | -0.0018702 | -0.000671 | 0 | -0.0042945 | -1.4192e-05 | 0 | 0 | -3.6337 | -0.48328 | -0.018955 | -0.014888 | -0.014902 | -0.0049655 | -51.316 | -50.4786 | -0.58223 | 0 | 0 | -0.14262 | -0.11253 | -0.067463 | -0.061773 | -0.0028794 | -0.002811 | -3.7034e-06 | -1.0649e-08 | -0.3937 | -3.4241e-06 | -1.0333e-08 | -2.8223e-13 | -2.288e-10 | -2.9722e-11 | -1.0694e-10 | -2.7405e-07 | -2.3161e-11 | -2.7332e-10 | -3.3366e-13 | -1.7115e-15 | -7.0705e-13 | -4.085e-14 | -3.0874e-14 | -3.5523e-09 | -1.362e-09 | -1.762e-11 | -3.1576e-05 | -0.39367 | 0 | 0 | 0 | -0.00016844 | -1.895e-06 | -0.00010132 | -2.202e-07 | -4.004e-06 | -1.6012e-08 | -4.2803e-10 | -4.6859e-08 | -4.3765e-07 | -1.8824e-07 | -2.234e-07 | -1.281e-08 | -3.9435e-09 | -9.1592e-07 | -5.8998e-05 | -1.5631e-07 | 0 | -6.5428e-09 | -3.5917 | -0.0011827 | -0.0013353 | -9.1487e-06 | -5.8386e-09 | -7.4823e-09 | -0.00014646 | -0.072643 | -6.7402 |  |  | HEATS OF COMBUSTION OF HIGH TEMPERATURE POLYMERS. Richard N. Walters*, Stacey M. Hackett* and Richard E. Lyon
F.030.01.103.230701 CA (Cellulose polymers) co-firing in electrical power plant | end-of-life | F.030.01.103 | waste treatment, co-firing power plant thermoplastics | kg | CA (Cellulose polymers) co-firing in electrical power plant | -0.16626 | 9.7231e-05 | -0.0032454 | -0.0016589 | -0.16146 | -0.0042217 | 0.0016058 | 0.0012159 | -0.00091467 | -0.00010896 | -9.5039e-05 | -0.0006248 | -0.00022417 | 0 | -0.0014347 | -4.7413e-06 | 0 | 0 | -1.214 | -0.16146 | -0.0031435 | -0.0032407 | -0.0032454 | -0.0016589 | -17.1437 | -16.8639 | -0.19451 | 0 | 0 | -0.047648 | -0.037596 | -0.022247 | -0.020359 | -0.00094874 | -0.00093911 | -1.2206e-06 | -3.5087e-09 | -0.13153 | -1.1439e-06 | -3.4521e-09 | -9.4289e-14 | -7.6438e-11 | -9.9297e-12 | 1.8078e-10 | -7.5092e-08 | 2.2953e-11 | -7.3159e-11 | -1.1147e-13 | -5.7178e-16 | -2.3621e-13 | -1.3647e-14 | -1.0315e-14 | -1.1868e-09 | -4.55e-10 | -5.8866e-12 | -1.0549e-05 | -0.13152 | 0 | 0 | 0 | -5.5386e-05 | -4.3664e-07 | -3.3848e-05 | -7.3563e-08 | -1.2804e-06 | 1.3481e-07 | -1.43e-10 | 1.9708e-07 | -1.4621e-07 | -6.2888e-08 | -7.4634e-08 | -4.2794e-09 | -1.3174e-09 | -2.7661e-08 | -1.971e-05 | -5.2219e-08 | 0 | -2.1858e-09 | -1.1999 | 0.0036126 | -0.00027956 | 7.4808e-06 | -1.9506e-09 | -2.4997e-09 | -4.7212e-05 | -0.024269 | -2.2518 |  |  | https://pslc.ws/fire/cellulos/combans.htm
F.030.01.104.230701 Ionomer co-firing in electrical power plant | end-of-life | F.030.01.104 | waste treatment, co-firing power plant thermoplastics | kg | Ionomer co-firing in electrical power plant | -0.0075012 | -0.0035681 | -0.012673 | -0.0041584 | 0.012898 | -0.010583 | -0.00051185 | -0.00076396 | -0.0022928 | -0.00027312 | -0.00023824 | -0.0015662 | -0.00056192 | 0 | -0.0035964 | -1.1885e-05 | 0 | 0 | 0.096976 | 0.012898 | -0.016229 | -0.012661 | -0.012673 | -0.0041584 | -42.9743 | -42.273 | -0.48759 | 0 | 0 | -0.11944 | -0.094241 | -0.0055474 | -0.0031579 | -3.5384e-05 | -0.0023541 | -1.8932e-07 | -1.3086e-10 | -0.3297 | 4.6455e-08 | 1.3855e-10 | 3.8556e-15 | -1.9161e-10 | -2.4891e-11 | -1.1364e-10 | -2.3133e-07 | -2.2811e-11 | -2.3091e-10 | -2.7942e-13 | -1.4333e-15 | -5.9212e-13 | -3.4209e-14 | -2.5855e-14 | -2.9748e-09 | -1.1406e-09 | -1.4756e-11 | -2.6443e-05 | -0.32968 | 0 | 0 | 0 | -5.3602e-05 | -1.6088e-06 | 2.704e-06 | -1.844e-07 | -3.3595e-06 | -2.9002e-08 | -3.5845e-10 | -6.2909e-08 | -3.6651e-07 | -1.5764e-07 | -1.8709e-07 | -1.0727e-08 | -3.3024e-09 | -7.98e-07 | -4.9407e-05 | -1.309e-07 | 0 | -5.4792e-09 | 0.13219 | -0.0014363 | -0.0011368 | -8.8339e-06 | -4.8895e-09 | -6.266e-09 | -0.00012285 | -0.060835 | -5.6446 |  |  | calculations based on CES edupack
F.030.01.105.230701 PA-11 (Nylon-11) co-firing in electrical power plant | end-of-life | F.030.01.105 | waste treatment, co-firing power plant thermoplastics | kg | PA-11 (Nylon-11) co-firing in electrical power plant | -0.32103 | 0.00013666 | -0.0063251 | -0.003202 | -0.31164 | -0.0081488 | 0.0030388 | 0.0022959 | -0.0017655 | -0.00021031 | -0.00018345 | -0.001206 | -0.00043269 | 0 | -0.0027693 | -9.1516e-06 | 0 | 0 | -2.3432 | -0.31164 | -0.0061793 | -0.0063159 | -0.0063251 | -0.003202 | -33.0908 | -32.5508 | -0.37545 | 0 | 0 | -0.091971 | -0.072567 | -0.042951 | -0.039306 | -0.0018317 | -0.0018127 | -2.3565e-06 | -6.7742e-09 | -0.25388 | -2.208e-06 | -6.6633e-09 | -1.82e-13 | -1.4754e-10 | -1.9166e-11 | 3.4135e-10 | -1.4552e-07 | 4.3229e-11 | -1.4185e-10 | -2.1516e-13 | -1.1036e-15 | -4.5594e-13 | -2.6342e-14 | -1.9909e-14 | -2.2907e-09 | -8.7825e-10 | -1.1362e-11 | -2.0361e-05 | -0.25385 | 0 | 0 | 0 | -0.00010694 | -8.4969e-07 | -6.5334e-05 | -1.4199e-07 | -2.4734e-06 | 2.553e-07 | -2.7601e-10 | 3.7295e-07 | -2.8222e-07 | -1.2139e-07 | -1.4406e-07 | -8.2602e-09 | -2.5429e-09 | -6.3143e-08 | -3.8044e-05 | -1.0079e-07 | 0 | -4.2191e-09 | -2.3161 | 0.0068327 | -0.00054545 | 1.407e-05 | -3.765e-09 | -4.8249e-09 | -9.1189e-05 | -0.046844 | -4.3464 |  |  | HEATS OF COMBUSTION OF HIGH TEMPERATURE POLYMERS. Richard N. Walters*, Stacey M. Hackett* and Richard E. Lyon
F.030.01.106.230701 PA (Nylons, Polyamides) co-firing in electrical power plant | end-of-life | F.030.01.106 | waste treatment, co-firing power plant thermoplastics | kg | PA (Nylons, Polyamides) co-firing in electrical power plant | 0.001178 | -0.0027397 | -0.0097488 | -0.003202 | 0.016869 | -0.0081488 | -0.00038489 | -0.00058049 | -0.0017655 | -0.00021031 | -0.00018345 | -0.001206 | -0.00043269 | 0 | -0.0027693 | -9.1516e-06 | 0 | 0 | 0.12683 | 0.016869 | -0.012479 | -0.0097396 | -0.0097488 | -0.003202 | -33.0908 | -32.5508 | -0.37545 | 0 | 0 | -0.091971 | -0.072567 | -0.0034232 | -0.0016228 | 1.2315e-05 | -0.0018127 | -9.7291e-08 | 4.5545e-11 | -0.25388 | 8.4174e-08 | 2.5273e-10 | 6.959e-15 | -1.4754e-10 | -1.9166e-11 | -8.6352e-11 | -1.7804e-07 | -1.7401e-11 | -1.7771e-10 | -2.1516e-13 | -1.1036e-15 | -4.5594e-13 | -2.6342e-14 | -1.9909e-14 | -2.2907e-09 | -8.7825e-10 | -1.1362e-11 | -2.0361e-05 | -0.25385 | 0 | 0 | 0 | -3.9815e-05 | -1.2377e-06 | 3.5364e-06 | -1.4199e-07 | -2.5865e-06 | -2.1585e-08 | -2.7601e-10 | -4.7306e-08 | -2.8222e-07 | -1.2139e-07 | -1.4406e-07 | -8.2602e-09 | -2.5429e-09 | -6.1298e-07 | -3.8044e-05 | -1.0079e-07 | 0 | -4.2191e-09 | 0.15394 | -0.0010846 | -0.00087445 | -6.746e-06 | -3.765e-09 | -4.8249e-09 | -9.4584e-05 | -0.046844 | -4.3464 |  |  | HEATS OF COMBUSTION OF HIGH TEMPERATURE POLYMERS. Richard N. Walters*, Stacey M. Hackett* and Richard E. Lyon
F.030.01.107.230701 PC (Polycarbonate) co-firing in electrical power plant | end-of-life | F.030.01.107 | waste treatment, co-firing power plant thermoplastics | kg | PC (Polycarbonate) co-firing in electrical power plant | 0.048397 | -0.0028853 | -0.010224 | -0.0033512 | 0.064858 | -0.0085284 | -0.0004242 | -0.0006255 | -0.0018478 | -0.0002201 | -0.00019199 | -0.0012622 | -0.00045285 | 0 | -0.0028983 | -9.578e-06 | 0 | 0 | 0.48766 | 0.064858 | -0.0131 | -0.010215 | -0.010224 | -0.0033512 | -34.6326 | -34.0674 | -0.39294 | 0 | 0 | -0.096256 | -0.075948 | 0.0021762 | 0.0037919 | 0.00028145 | -0.0018971 | 2.2733e-07 | 1.0409e-09 | -0.2657 | 4.1746e-07 | 1.2583e-09 | 3.4434e-14 | -1.5442e-10 | -2.0059e-11 | -9.3046e-11 | -1.8654e-07 | -1.859e-11 | -1.8621e-10 | -2.2518e-13 | -1.1551e-15 | -4.7718e-13 | -2.7569e-14 | -2.0837e-14 | -2.3974e-09 | -9.1917e-10 | -1.1892e-11 | -2.131e-05 | -0.26568 | 0 | 0 | 0 | -3.1785e-05 | -1.2978e-06 | 1.3597e-05 | -1.4861e-07 | -2.7078e-06 | -2.4319e-08 | -2.8887e-10 | -5.2134e-08 | -2.9536e-07 | -1.2704e-07 | -1.5077e-07 | -8.645e-09 | -2.6614e-09 | -6.4498e-07 | -3.9817e-05 | -1.0549e-07 | 0 | -4.4157e-09 | 0.51603 | -0.0011846 | -0.00091725 | -7.1903e-06 | -3.9404e-09 | -5.0497e-09 | -9.9012e-05 | -0.049026 | -4.5489 |  |  | HEATS OF COMBUSTION OF HIGH TEMPERATURE POLYMERS, Richard N. Walters*, Stacey M. Hackett* and Richard E. Lyon
F.030.01.108.230701 PE (Polyethylene) co-firing in electrical power plant | end-of-life | F.030.01.108 | waste treatment, co-firing power plant thermoplastics | kg | PE (Polyethylene) co-firing in electrical power plant | -0.09 | -0.0042509 | -0.015121 | -0.0049655 | -0.065663 | -0.012637 | -0.0005995 | -0.00090242 | -0.0027379 | -0.00032613 | -0.00028448 | -0.0018702 | -0.000671 | 0 | -0.0042945 | -1.4192e-05 | 0 | 0 | -0.4937 | -0.065663 | -0.019357 | -0.015107 | -0.015121 | -0.0049655 | -51.316 | -50.4786 | -0.58223 | 0 | 0 | -0.14262 | -0.11253 | -0.016518 | -0.013204 | -0.00050364 | -0.002811 | -7.9158e-07 | -1.8626e-09 | -0.3937 | -5.1015e-07 | -1.5412e-09 | -4.2023e-14 | -2.288e-10 | -2.9722e-11 | -1.3424e-10 | -2.7613e-07 | -2.7031e-11 | -2.7561e-10 | -3.3366e-13 | -1.7115e-15 | -7.0705e-13 | -4.085e-14 | -3.0874e-14 | -3.5523e-09 | -1.362e-09 | -1.762e-11 | -3.1576e-05 | -0.39367 | 0 | 0 | 0 | -8.0996e-05 | -1.9197e-06 | -1.3766e-05 | -2.202e-07 | -4.0112e-06 | -3.3686e-08 | -4.2803e-10 | -7.3683e-08 | -4.3765e-07 | -1.8824e-07 | -2.234e-07 | -1.281e-08 | -3.9435e-09 | -9.5101e-07 | -5.8998e-05 | -1.5631e-07 | 0 | -6.5428e-09 | -0.45166 | -0.0016881 | -0.0013563 | -1.0477e-05 | -5.8386e-09 | -7.4823e-09 | -0.00014668 | -0.072643 | -6.7402 |  |  | HEATS OF COMBUSTION OF HIGH TEMPERATURE POLYMERS, Richard N. Walters*, Stacey M. Hackett* and Richard E. Lyon
F.030.01.110.230701 PEF (Polyethylene Furanoate) waste incineration in electrical power plant | end-of-life | F.030.01.110 | waste treatment, co-firing power plant thermoplastics | kg | PEF (Polyethylene Furanoate) waste incineration in electrical power plant | -0.24053 | -0.0011618 | -0.0061878 | -0.0023714 | -0.23081 | -0.0060351 | 0.00074724 | 0.00043735 | -0.0013075 | -0.00015575 | -0.00013586 | -0.00089317 | -0.00032045 | 0 | -0.002051 | -6.7778e-06 | 0 | 0 | -1.7354 | -0.23081 | -0.0073428 | -0.006181 | -0.0061878 | -0.0023714 | -24.5074 | -24.1075 | -0.27806 | 0 | 0 | -0.068115 | -0.053744 | -0.032063 | -0.029352 | -0.0013681 | -0.0013425 | -1.7597e-06 | -5.0594e-09 | -0.18802 | -1.6353e-06 | -4.9349e-09 | -1.3479e-13 | -1.0927e-10 | -1.4195e-11 | 6.5003e-11 | -1.2205e-07 | 5.3934e-12 | -1.208e-10 | -1.5935e-13 | -8.1737e-16 | -3.3767e-13 | -1.9509e-14 | -1.4745e-14 | -1.6965e-09 | -6.5044e-10 | -8.4151e-12 | -1.508e-05 | -0.18801 | 0 | 0 | 0 | -7.9967e-05 | -7.9968e-07 | -4.8387e-05 | -1.0516e-07 | -1.8815e-06 | 6.7498e-08 | -2.0442e-10 | 9.1676e-08 | -2.0901e-07 | -8.99e-08 | -1.0669e-07 | -6.1176e-09 | -1.8833e-09 | -2.882e-07 | -2.8176e-05 | -7.4648e-08 | 0 | -3.1247e-09 | -1.7153 | 0.0015839 | -0.00054843 | 1.2802e-06 | -2.7884e-09 | -3.5734e-09 | -6.9026e-05 | -0.034693 | -3.219 |  |  | HEATS OF COMBUSTION OF HIGH TEMPERATURE POLYMERS, Richard N. Walters*, Stacey M. Hackett* and Richard E. Lyon
F.030.01.111.230701 PET (Polyethylene terephthalate) co-firing in electrical power plant | end-of-life | F.030.01.111 | waste treatment, co-firing power plant thermoplastics | kg | PET (Polyethylene terephthalate) co-firing in electrical power plant | 0.040574 | -0.0021849 | -0.0078341 | -0.002583 | 0.053176 | -0.0065734 | -0.00028049 | -0.00044307 | -0.0014242 | -0.00016965 | -0.00014798 | -0.00097284 | -0.00034904 | 0 | -0.0022339 | -7.3824e-06 | 0 | 0 | 0.39982 | 0.053176 | -0.010012 | -0.0078267 | -0.0078341 | -0.002583 | -26.6935 | -26.258 | -0.30286 | 0 | 0 | -0.07419 | -0.058538 | 0.0020741 | 0.0033009 | 0.00023542 | -0.0014622 | 1.979e-07 | 8.7064e-10 | -0.20479 | 3.4399e-07 | 1.0369e-09 | 2.8373e-14 | -1.1902e-10 | -1.5461e-11 | -6.5912e-11 | -1.4334e-07 | -1.3506e-11 | -1.4304e-10 | -1.7356e-13 | -8.9028e-16 | -3.6779e-13 | -2.1249e-14 | -1.606e-14 | -1.8478e-09 | -7.0846e-10 | -9.1658e-12 | -1.6425e-05 | -0.20478 | 0 | 0 | 0 | -2.3807e-05 | -9.9505e-07 | 1.1148e-05 | -1.1454e-07 | -2.0855e-06 | -1.4986e-08 | -2.2265e-10 | -3.4479e-08 | -2.2766e-07 | -9.792e-08 | -1.1621e-07 | -6.6633e-09 | -2.0513e-09 | -4.8966e-07 | -3.0689e-05 | -8.1307e-08 | 0 | -3.4034e-09 | 0.42169 | -0.00080558 | -0.00070252 | -5.2595e-06 | -3.0371e-09 | -3.8921e-09 | -7.6269e-05 | -0.037788 | -3.5061 |  |  | HEATS OF COMBUSTION OF HIGH TEMPERATURE POLYMERS, Richard N. Walters*, Stacey M. Hackett* and Richard E. Lyon
F.030.01.112.230701 PHA (Polyhydroxyalkanoates) co-firing in electrical power plant | end-of-life | F.030.01.112 | waste treatment, co-firing power plant thermoplastics | kg | PHA (Polyhydroxyalkanoates) co-firing in electrical power plant | -0.30172 | -0.0035932 | -0.01021 | -0.0029281 | -0.28499 | -0.0074518 | -0.0016468 | -0.0016186 | -0.0016145 | -0.00019232 | -0.00016775 | -0.0011028 | -0.00039568 | 0 | -0.0025324 | -8.3689e-06 | 0 | 0 | -2.1427 | -0.28499 | -0.013795 | -0.010201 | -0.01021 | -0.0029281 | -30.2604 | -29.7666 | -0.34333 | 0 | 0 | -0.084104 | -0.06636 | -0.040021 | -0.036655 | -0.0017088 | -0.0016576 | -2.1975e-06 | -6.3195e-09 | -0.23216 | -2.0191e-06 | -6.0933e-09 | -1.6643e-13 | -1.3492e-10 | -1.7527e-11 | -2.4072e-10 | -1.7511e-07 | -3.8842e-11 | -1.7607e-10 | -1.9675e-13 | -1.0092e-15 | -4.1694e-13 | -2.4089e-14 | -1.8206e-14 | -2.0947e-09 | -8.0312e-10 | -1.039e-11 | -1.862e-05 | -0.23214 | 0 | 0 | 0 | -0.00010005 | -1.2786e-06 | -5.9745e-05 | -1.2985e-07 | -2.4081e-06 | -1.2445e-07 | -2.524e-10 | -2.0219e-07 | -2.5808e-07 | -1.11e-07 | -1.3174e-07 | -7.5536e-09 | -2.3254e-09 | -7.6849e-07 | -3.479e-05 | -9.2171e-08 | 0 | -3.8582e-09 | -2.118 | -0.003986 | -0.00092408 | -1.4041e-05 | -3.4429e-09 | -4.4122e-09 | -8.7777e-05 | -0.042837 | -3.9746 |  |  | energy from stoichiometric calculation, see excel file 'embedded oil, heat of combustion, CO2 emissions and pyrolysis plastics&chemicals.xls' at https://www.ecocostsvalue.com/lca/eol-and-recycling/
F.030.01.113.230701 PLA (Polylactide) co-firing in electrical power plant | end-of-life | F.030.01.113 | waste treatment, co-firing power plant thermoplastics | kg | PLA (Polylactide) co-firing in electrical power plant | -0.19774 | -0.0010129 | -0.0051533 | -0.0019484 | -0.18963 | -0.0049584 | 0.00054451 | 0.000301 | -0.0010743 | -0.00012797 | -0.00011162 | -0.00073382 | -0.00026328 | 0 | -0.0016851 | -5.5686e-06 | 0 | 0 | -1.4258 | -0.18963 | -0.0061606 | -0.0051477 | -0.0051533 | -0.0019484 | -20.1352 | -19.8066 | -0.22845 | 0 | 0 | -0.055963 | -0.044156 | -0.026354 | -0.024127 | -0.0011245 | -0.001103 | -1.4464e-06 | -4.1587e-09 | -0.15448 | -1.3435e-06 | -4.0545e-09 | -1.1074e-13 | -8.9776e-11 | -1.1662e-11 | 4.4734e-11 | -1.0094e-07 | 3.2018e-12 | -9.9976e-11 | -1.3092e-13 | -6.7155e-16 | -2.7743e-13 | -1.6029e-14 | -1.2114e-14 | -1.3938e-09 | -5.344e-10 | -6.9138e-12 | -1.239e-05 | -0.15447 | 0 | 0 | 0 | -6.5736e-05 | -6.6488e-07 | -3.9755e-05 | -8.64e-08 | -1.5481e-06 | 4.9842e-08 | -1.6795e-10 | 6.6799e-08 | -1.7172e-07 | -7.3862e-08 | -8.7657e-08 | -5.0262e-09 | -1.5473e-09 | -2.4793e-07 | -2.3149e-05 | -6.1331e-08 | 0 | -2.5672e-09 | -1.4093 | 0.0011408 | -0.00045726 | 6.2971e-07 | -2.2909e-09 | -2.9359e-09 | -5.6781e-05 | -0.028504 | -2.6447 |  |  | Litt. https://www.unitika.co.jp/terramac/e/how/#:~:text=The%20heat%20of%20combustion%20of,SOx)%20is%20emitted%20during%20combustion.
F.030.01.114.230701 PMMA (Polymethyl methacrylate) co-firing in electrical power plant | end-of-life | F.030.01.114 | waste treatment, co-firing power plant thermoplastics | kg | PMMA (Polymethyl methacrylate) co-firing in electrical power plant | 0.0068777 | -0.0024124 | -0.0085335 | -0.0027945 | 0.020618 | -0.0071118 | -0.00036124 | -0.0005279 | -0.0015408 | -0.00018354 | -0.0001601 | -0.0010525 | -0.00037762 | 0 | -0.0024169 | -7.987e-06 | 0 | 0 | 0.15502 | 0.020618 | -0.010938 | -0.0085255 | -0.0085335 | -0.0027945 | -28.8797 | -28.4084 | -0.32767 | 0 | 0 | -0.080266 | -0.063332 | -0.002272 | -0.00073413 | 4.4121e-05 | -0.001582 | -4.4013e-08 | 1.6317e-10 | -0.22157 | 1.146e-07 | 3.447e-10 | 9.4648e-15 | -1.2876e-10 | -1.6727e-11 | -7.8527e-11 | -1.5563e-07 | -1.5635e-11 | -1.5536e-10 | -1.8777e-13 | -9.6319e-16 | -3.9791e-13 | -2.2989e-14 | -1.7375e-14 | -1.9992e-09 | -7.6648e-10 | -9.9164e-12 | -1.777e-05 | -0.22155 | 0 | 0 | 0 | -3.3525e-05 | -1.0831e-06 | 4.3224e-06 | -1.2392e-07 | -2.2582e-06 | -2.0886e-08 | -2.4089e-10 | -4.4395e-08 | -2.463e-07 | -1.0594e-07 | -1.2573e-07 | -7.209e-09 | -2.2193e-09 | -5.3904e-07 | -3.3203e-05 | -8.7966e-08 | 0 | -3.6822e-09 | 0.17868 | -0.0010052 | -0.0007656 | -6.0415e-06 | -3.2858e-09 | -4.2109e-09 | -8.2572e-05 | -0.040882 | -3.7933 |  |  | HEATS OF COMBUSTION OF HIGH TEMPERATURE POLYMERS, Richard N. Walters*, Stacey M. Hackett* and Richard E. Lyon
F.030.01.115.230701 POM (Polyoxymethylene, polyacetaal) co-firing in electrical power plant | end-of-life | F.030.01.115 | waste treatment, co-firing power plant thermoplastics | kg | POM (Polyoxymethylene, polyacetaal) co-firing in electrical power plant | 0.014489 | -0.0015396 | -0.0054193 | -0.0017702 | 0.023219 | -0.0045051 | -0.00024247 | -0.00034587 | -0.00097606 | -0.00011627 | -0.00010142 | -0.00066673 | -0.00023921 | 0 | -0.001531 | -5.0595e-06 | 0 | 0 | 0.17458 | 0.023219 | -0.0069539 | -0.0054143 | -0.0054193 | -0.0017702 | -18.2943 | -17.9958 | -0.20757 | 0 | 0 | -0.050846 | -0.040119 | -0.0002015 | 0.00071497 | 8.5671e-05 | -0.0010021 | 4.2864e-08 | 3.1683e-10 | -0.14036 | 1.4347e-07 | 4.322e-10 | 1.1838e-14 | -8.1568e-11 | -1.0596e-11 | -5.1448e-11 | -9.8713e-08 | -1.0146e-11 | -9.8557e-11 | -1.1895e-13 | -6.1015e-16 | -2.5207e-13 | -1.4563e-14 | -1.1007e-14 | -1.2664e-09 | -4.8554e-10 | -6.2817e-12 | -1.1257e-05 | -0.14034 | 0 | 0 | 0 | -1.9115e-05 | -6.8765e-07 | 4.8676e-06 | -7.85e-08 | -1.4309e-06 | -1.4334e-08 | -1.5259e-10 | -2.9797e-08 | -1.5602e-07 | -6.7109e-08 | -7.9643e-08 | -4.5666e-09 | -1.4058e-09 | -3.4366e-07 | -2.1033e-05 | -5.5723e-08 | 0 | -2.3325e-09 | 0.18957 | -0.00066827 | -0.00048629 | -3.91e-06 | -2.0815e-09 | -2.6675e-09 | -5.232e-05 | -0.025897 | -2.4029 |  |  | HEATS OF COMBUSTION OF HIGH TEMPERATURE POLYMERS, Richard N. Walters*, Stacey M. Hackett* and Richard E. Lyon
F.030.01.116.230701 PP (Polypropylene) co-firing in electrical power plant | end-of-life | F.030.01.116 | waste treatment, co-firing power plant thermoplastics | kg | PP (Polypropylene) co-firing in electrical power plant | -0.068407 | -0.0040846 | -0.014494 | -0.004754 | -0.045074 | -0.012098 | -0.00059161 | -0.00087879 | -0.0026212 | -0.00031224 | -0.00027236 | -0.0017905 | -0.00064241 | 0 | -0.0041116 | -1.3587e-05 | 0 | 0 | -0.33891 | -0.045074 | -0.018565 | -0.014481 | -0.014494 | -0.004754 | -49.1299 | -48.3282 | -0.55743 | 0 | 0 | -0.13655 | -0.10774 | -0.013646 | -0.010573 | -0.00038104 | -0.0026913 | -6.3389e-07 | -1.4092e-09 | -0.37693 | -3.6428e-07 | -1.101e-09 | -3e-14 | -2.1905e-10 | -2.8456e-11 | -1.3073e-10 | -2.6453e-07 | -2.6192e-11 | -2.6405e-10 | -3.1944e-13 | -1.6386e-15 | -6.7693e-13 | -3.911e-14 | -2.9559e-14 | -3.401e-09 | -1.3039e-09 | -1.687e-11 | -3.0231e-05 | -0.3769 | 0 | 0 | 0 | -7.3824e-05 | -1.84e-06 | -9.4496e-06 | -2.1082e-07 | -3.8409e-06 | -3.3677e-08 | -4.0979e-10 | -7.271e-08 | -4.1901e-07 | -1.8022e-07 | -2.1388e-07 | -1.2264e-08 | -3.7755e-09 | -9.1333e-07 | -5.6484e-05 | -1.4965e-07 | 0 | -6.2641e-09 | -0.29865 | -0.0016569 | -0.0013002 | -1.0138e-05 | -5.5899e-09 | -7.1635e-09 | -0.00014045 | -0.069549 | -6.4531 |  |  | HEATS OF COMBUSTION OF HIGH TEMPERATURE POLYMERS, Richard N. Walters*, Stacey M. Hackett* and Richard E. Lyon
F.030.01.117.230701 PS (Polystyrene) co-firing in electrical power plant | end-of-life | F.030.01.117 | waste treatment, co-firing power plant thermoplastics | kg | PS (Polystyrene) co-firing in electrical power plant | -0.028476 | -0.0039976 | -0.014233 | -0.0046761 | -0.0055692 | -0.0119 | -0.00055802 | -0.00084432 | -0.0025783 | -0.00030712 | -0.0002679 | -0.0017612 | -0.00063188 | 0 | -0.0040442 | -1.3365e-05 | 0 | 0 | -0.041874 | -0.0055692 | -0.018217 | -0.014219 | -0.014233 | -0.0046761 | -48.3245 | -47.5359 | -0.54829 | 0 | 0 | -0.13431 | -0.10597 | -0.0086855 | -0.0058844 | -0.00015393 | -0.0026472 | -3.5278e-07 | -5.6925e-10 | -0.37075 | -8.7818e-08 | -2.6679e-10 | -7.21e-15 | -2.1546e-10 | -2.799e-11 | -1.256e-10 | -2.5997e-07 | -2.534e-11 | -2.5948e-10 | -3.142e-13 | -1.6117e-15 | -6.6583e-13 | -3.8468e-14 | -2.9074e-14 | -3.3452e-09 | -1.2826e-09 | -1.6593e-11 | -2.9735e-05 | -0.37072 | 0 | 0 | 0 | -6.4475e-05 | -1.8071e-06 | -1.1676e-06 | -2.0736e-07 | -3.7771e-06 | -3.1193e-08 | -4.0308e-10 | -6.8586e-08 | -4.1214e-07 | -1.7727e-07 | -2.1038e-07 | -1.2063e-08 | -3.7136e-09 | -8.9452e-07 | -5.5558e-05 | -1.4719e-07 | 0 | -6.1614e-09 | -0.0022805 | -0.0015745 | -0.0012766 | -9.8269e-06 | -5.4982e-09 | -7.0461e-09 | -0.00013812 | -0.068408 | -6.3473 |  |  | HEATS OF COMBUSTION OF HIGH TEMPERATURE POLYMERS, Richard N. Walters*, Stacey M. Hackett* and Richard E. Lyon
F.030.01.118.230701 PTFE (Teflon, Polytetrafluoroethylene) co-firing in electrical power plant | end-of-life | F.030.01.118 | waste treatment, co-firing power plant thermoplastics | kg | PTFE (Teflon, Polytetrafluoroethylene) co-firing in electrical power plant | 0.040721 | -0.00066686 | -0.0023051 | -0.00074594 | 0.044439 | -0.0018984 | -0.00012371 | -0.00016383 | -0.00041129 | -4.8993e-05 | -4.2736e-05 | -0.00028095 | -0.0001008 | 0 | -0.00064514 | -2.132e-06 | 0 | 0 | 0.33413 | 0.044439 | -0.0029699 | -0.002303 | -0.0023051 | -0.00074594 | -7.7089 | -7.5831 | -0.087465 | 0 | 0 | -0.021426 | -0.016905 | 0.0041421 | 0.0043311 | 0.00023322 | -0.00042228 | 2.5966e-07 | 8.6251e-10 | -0.059143 | 3.0226e-07 | 9.1171e-10 | 2.4922e-14 | -3.4371e-11 | -4.465e-12 | -2.4369e-11 | -4.1801e-08 | -4.6566e-12 | -4.1756e-11 | -5.0123e-14 | -2.5711e-16 | -1.0622e-13 | -6.1366e-15 | -4.6381e-15 | -5.3364e-10 | -2.046e-10 | -2.647e-12 | -4.7434e-06 | -0.059139 | 0 | 0 | 0 | -8.0032e-07 | -2.922e-07 | 9.3164e-06 | -3.3079e-08 | -6.0369e-07 | -7.7814e-09 | -6.43e-11 | -1.5199e-08 | -6.5746e-08 | -2.8279e-08 | -3.356e-08 | -1.9243e-09 | -5.924e-10 | -1.4827e-07 | -8.8629e-06 | -2.3481e-08 | 0 | -9.8289e-10 | 0.34045 | -0.00033139 | -0.00020699 | -1.7785e-06 | -8.771e-10 | -1.124e-09 | -2.2068e-05 | -0.010913 | -1.0125 |  |  | HEATS OF COMBUSTION OF HIGH TEMPERATURE POLYMERS, Richard N. Walters*, Stacey M. Hackett* and Richard E. Lyon
F.030.01.119.230701 PTT (Polyltrimethylene terephthalate) co-firing in electrical power plant | end-of-life | F.030.01.119 | waste treatment, co-firing power plant thermoplastics | kg | PTT (Polyltrimethylene terephthalate) co-firing in electrical power plant | -0.040051 | -0.0037761 | -0.0097281 | -0.002583 | -0.023964 | -0.0065734 | -0.0021745 | -0.0020343 | -0.0014242 | -0.00016965 | -0.00014798 | -0.00097284 | -0.00034904 | 0 | -0.0022339 | -7.3824e-06 | 0 | 0 | -0.18018 | -0.023964 | -0.013497 | -0.0097207 | -0.0097281 | -0.002583 | -26.6935 | -26.258 | -0.30286 | 0 | 0 | -0.07419 | -0.058538 | -0.0076614 | -0.005981 | -0.00021815 | -0.0014622 | -3.5857e-07 | -8.0678e-10 | -0.20479 | -1.9425e-07 | -5.871e-10 | -1.5997e-14 | -1.1902e-10 | -1.5461e-11 | -3.0251e-10 | -1.6133e-07 | -4.7046e-11 | -1.6288e-10 | -1.7356e-13 | -8.9028e-16 | -3.6779e-13 | -2.1249e-14 | -1.606e-14 | -1.8478e-09 | -7.0846e-10 | -9.1658e-12 | -1.6425e-05 | -0.20478 | 0 | 0 | 0 | -4.0947e-05 | -1.2097e-06 | -5.0238e-06 | -1.1454e-07 | -2.1481e-06 | -1.6816e-07 | -2.2265e-10 | -2.6696e-07 | -2.2766e-07 | -9.792e-08 | -1.1621e-07 | -6.6633e-09 | -2.0513e-09 | -7.9383e-07 | -3.0689e-05 | -8.1307e-08 | 0 | -3.4034e-09 | -0.15831 | -0.0051854 | -0.00088452 | -1.6775e-05 | -3.0371e-09 | -3.8921e-09 | -7.8146e-05 | -0.037788 | -3.5061 |  |  | HEATS OF COMBUSTION OF HIGH TEMPERATURE POLYMERS, Richard N. Walters*, Stacey M. Hackett* and Richard E. Lyon
F.030.01.120.230701 PUR (Polyurethane) co-firing in electrical power plant | end-of-life | F.030.01.120 | waste treatment, co-firing power plant thermoplastics | kg | PUR (Polyurethane) co-firing in electrical power plant | 0.020924 | -0.0053489 | -0.012931 | -0.0032398 | 0.042444 | -0.0082451 | -0.0034565 | -0.0031641 | -0.0017864 | -0.00021279 | -0.00018561 | -0.0012202 | -0.0004378 | 0 | -0.002802 | -9.2598e-06 | 0 | 0 | 0.31913 | 0.042444 | -0.018271 | -0.012922 | -0.012931 | -0.0032398 | -33.482 | -32.9356 | -0.37989 | 0 | 0 | -0.093058 | -0.073425 | -0.00088153 | 0.00081902 | 0.00013355 | -0.0018341 | 4.9102e-08 | 4.939e-10 | -0.25688 | 2.6223e-07 | 7.8996e-10 | 2.1637e-14 | -1.4929e-10 | -1.9393e-11 | -4.7052e-10 | -2.0928e-07 | -7.1921e-11 | -2.1193e-10 | -2.177e-13 | -1.1167e-15 | -4.6133e-13 | -2.6653e-14 | -2.0144e-14 | -2.3178e-09 | -8.8863e-10 | -1.1497e-11 | -2.0602e-05 | -0.25686 | 0 | 0 | 0 | -3.6532e-05 | -1.6e-06 | 8.8982e-06 | -1.4367e-07 | -2.7185e-06 | -2.6988e-07 | -2.7927e-10 | -4.2434e-07 | -2.8555e-07 | -1.2282e-07 | -1.4576e-07 | -8.3578e-09 | -2.573e-09 | -1.1128e-06 | -3.8494e-05 | -1.0198e-07 | 0 | -4.269e-09 | 0.34656 | -0.00819 | -0.0011795 | -2.5474e-05 | -3.8095e-09 | -4.8819e-09 | -9.8743e-05 | -0.047397 | -4.3978 |  |  | Litt. Liviu Costiuc, Mircea Tierean, Liana Baltes, Silvia Patachia. EXPERIMENTAL INVESTIGATION ON THE HEAT OF COMBUSTION FOR SOLID PLASTIC WASTE MIXTURES. Environmental Engineering and Management Journal June 2015, Vol.14, No. 6, 1295-1302 . http://omicron.ch.tuiasi.ro/EEMJ/
F.030.01.121.230701 PVC (Polyvinylchloride) co-firing in electrical power plant | end-of-life | F.030.01.121 | waste treatment, co-firing power plant thermoplastics | kg | PVC (Polyvinylchloride) co-firing in electrical power plant | -0.011257 | -0.001474 | -0.005736 | -0.0019484 | -0.0020989 | -0.0049584 | -3.8256e-05 | -0.00016019 | -0.0010743 | -0.00012797 | -0.00011159 | -0.00073382 | -0.00026328 | 0 | -0.0016851 | -5.5686e-06 | 0 | 0 | -0.015781 | -0.0020989 | -0.0072045 | -0.0057305 | -0.005736 | -0.0019484 | -20.1352 | -19.8066 | -0.22845 | 0 | 0 | -0.055963 | -0.044156 | -0.0035589 | -0.0023948 | -6.1133e-05 | -0.001103 | -1.4357e-07 | -2.2608e-10 | -0.15448 | -3.5044e-08 | -1.0649e-10 | -2.8767e-15 | -8.9776e-11 | -1.1662e-11 | -2.3841e-11 | -1.0647e-07 | -6.1536e-12 | -1.0608e-10 | -1.3092e-13 | -6.7155e-16 | -2.7743e-13 | -1.6029e-14 | -1.2114e-14 | -1.3938e-09 | -5.344e-10 | -6.9138e-12 | -1.239e-05 | -0.15447 | 0 | 0 | 0 | -2.6719e-05 | -7.3093e-07 | -4.4001e-07 | -8.64e-08 | -1.5674e-06 | 2.7125e-09 | -1.6795e-10 | -4.7334e-09 | -1.7172e-07 | -7.3839e-08 | -8.7657e-08 | -5.0262e-09 | -1.5473e-09 | -3.4152e-07 | -2.3149e-05 | -6.1331e-08 | 0 | -2.5672e-09 | 0.00071648 | -0.00018401 | -0.00051326 | -2.9135e-06 | -2.2909e-09 | -2.9359e-09 | -5.7358e-05 | -0.028504 | -2.6447 |  |  | Litt. Liviu Costiuc, Mircea Tierean, Liana Baltes, Silvia Patachia. EXPERIMENTAL INVESTIGATION ON THE HEAT OF COMBUSTION FOR SOLID PLASTIC WASTE MIXTURES. Environmental Engineering and Management Journal June 2015, Vol.14, No. 6, 1295-1302 . http://omicron.ch.tuiasi.ro/EEMJ/
F.030.01.122.230701 PVDC (Polyvinyliden chloride) co-firing in electrical power plant | end-of-life | F.030.01.122 | waste treatment, co-firing power plant thermoplastics | kg | PVDC (Polyvinyliden chloride) co-firing in electrical power plant | 0.95493 | 0.10984 | 0.83791 | -0.0011579 | 0.0083363 | -0.0029467 | -0.00016593 | -0.00023238 | -0.00063843 | -7.6049e-05 | 0.11079 | 0.84103 | -0.00015647 | 0 | -0.0010014 | -3.3094e-06 | 0 | 0 | 0.062679 | 0.0083363 | 0.94776 | 0.83791 | 0.83791 | -0.0011579 | -11.9661 | -11.7708 | -0.13577 | 0 | 0 | -0.033258 | -0.026241 | -0.00096935 | -0.00033084 | 1.6981e-05 | -0.00065549 | -1.9835e-08 | 6.2799e-11 | -0.091805 | 4.6043e-08 | 1.3847e-10 | 3.8028e-15 | -5.3353e-11 | -6.9308e-12 | -3.4567e-11 | -6.4637e-08 | -6.766e-12 | -6.4542e-11 | -7.7803e-14 | -3.9909e-16 | -1.6487e-13 | -9.5255e-15 | -7.1994e-15 | -8.2834e-10 | -3.1759e-10 | -4.1088e-12 | -7.3629e-06 | -0.091797 | 0 | 0 | 0 | 0.00015798 | -4.5061e-07 | 1.7477e-06 | 9.8515e-05 | -9.3621e-07 | -9.9684e-09 | -9.981e-11 | -2.0389e-08 | -1.0205e-07 | 7.3311e-05 | -5.2094e-08 | -2.987e-09 | -9.1955e-10 | -2.2596e-07 | -1.3757e-05 | -3.6448e-08 | 0 | -1.5257e-09 | 0.072483 | -0.00045406 | -0.00031878 | -2.6021e-06 | -1.3615e-09 | -1.7447e-09 | -3.4229e-05 | -0.016939 | -1.5717 |  |  | energy from stoichiometric calculation, see excel file 'embedded oil, heat of combustion, CO2 emissions and pyrolysis plastics&chemicals.xls' at https://www.ecocostsvalue.com/lca/eol-and-recycling/
F.030.01.123.230701 Starch PBS 50%-50% (Polybutylene succinate) co-firing in electrical power plant | end-of-life | F.030.01.123 | waste treatment, co-firing power plant thermoplastics | kg | Starch PBS 50%-50% (Polybutylene succinate) co-firing in electrical power plant | -0.18252 | -0.001206 | -0.0050674 | -0.0017925 | -0.17446 | -0.0045617 | 0.0001746 | 2.7429e-06 | -0.00098833 | -0.00011773 | -0.00010269 | -0.00067512 | -0.00024222 | 0 | -0.0015503 | -5.1231e-06 | 0 | 0 | -1.3117 | -0.17446 | -0.0062683 | -0.0050622 | -0.0050674 | -0.0017925 | -18.5244 | -18.2221 | -0.21018 | 0 | 0 | -0.051486 | -0.040623 | -0.024301 | -0.022249 | -0.001037 | -0.0010147 | -1.3339e-06 | -3.8352e-09 | -0.14212 | -1.236e-06 | -3.7301e-09 | -1.0188e-13 | -8.2594e-11 | -1.0729e-11 | 3.8705e-13 | -9.5964e-08 | -2.8336e-12 | -9.5396e-11 | -1.2045e-13 | -6.1783e-16 | -2.5524e-13 | -1.4746e-14 | -1.1145e-14 | -1.2823e-09 | -4.9165e-10 | -6.3607e-12 | -1.1398e-05 | -0.14211 | 0 | 0 | 0 | -6.0644e-05 | -6.4868e-07 | -3.6574e-05 | -7.9488e-08 | -1.4351e-06 | 1.9462e-08 | -1.5451e-10 | 2.1397e-08 | -1.5799e-07 | -6.7953e-08 | -8.0645e-08 | -4.6241e-09 | -1.4235e-09 | -2.8051e-07 | -2.1297e-05 | -5.6424e-08 | 0 | -2.3619e-09 | -1.2965 | 0.00029484 | -0.00045204 | -1.4049e-06 | -2.1077e-09 | -2.701e-09 | -5.2562e-05 | -0.026223 | -2.4331 |  |  | https://en.wikipedia.org/wiki/Starch
F.030.01.124.231020 PBS (Polybutylene succinate) co-firing in electrical power plant | end-of-life | F.030.01.124 | waste treatment, co-firing power plant thermoplastics | kg | PBS (Polybutylene succinate) co-firing in electrical power plant | -0.3066 | -0.0037828 | -0.010526 | -0.0029726 | -0.28932 | -0.0075651 | -0.0018325 | -0.0017782 | -0.001639 | -0.00019524 | -0.00017031 | -0.0011196 | -0.0004017 | 0 | -0.0025709 | -8.4961e-06 | 0 | 0 | -2.1753 | -0.28932 | -0.0143 | -0.010517 | -0.010526 | -0.0029726 | -30.7206 | -30.2193 | -0.34855 | 0 | 0 | -0.085383 | -0.067369 | -0.040657 | -0.037238 | -0.001736 | -0.0016828 | -2.2325e-06 | -6.4201e-09 | -0.23569 | -2.0498e-06 | -6.186e-09 | -1.6896e-13 | -1.3697e-10 | -1.7793e-11 | -2.6445e-10 | -1.793e-07 | -4.2277e-11 | -1.8043e-10 | -1.9974e-13 | -1.0246e-15 | -4.2328e-13 | -2.4455e-14 | -1.8483e-14 | -2.1266e-09 | -8.1534e-10 | -1.0549e-11 | -1.8903e-05 | -0.23567 | 0 | 0 | 0 | -0.00010165 | -1.3163e-06 | -6.0654e-05 | -1.3182e-07 | -2.45e-06 | -1.3934e-07 | -2.5624e-10 | -2.2499e-07 | -2.62e-07 | -1.1269e-07 | -1.3374e-07 | -7.6685e-09 | -2.3608e-09 | -8.0598e-07 | -3.5319e-05 | -9.3573e-08 | 0 | -3.9169e-09 | -2.1502 | -0.0044181 | -0.00095357 | -1.5232e-05 | -3.4953e-09 | -4.4793e-09 | -8.9271e-05 | -0.043488 | -4.0351 |  |  | energy from stoichiometric calculation, see excel file 'embedded oil, heat of combustion, CO2 emissions and pyrolysis plastics&chemicals.xls' at https://www.ecocostsvalue.com/lca/eol-and-recycling/
F.030.01.125.231020 PBAT (Polybutylene adipate terephthalate) co-firing in electrical power plant | end-of-life | F.030.01.125 | waste treatment, co-firing power plant thermoplastics | kg | PBAT (Polybutylene adipate terephthalate) co-firing in electrical power plant | -0.30294 | -0.0036406 | -0.010289 | -0.0029392 | -0.28607 | -0.0074801 | -0.0016932 | -0.0016585 | -0.0016206 | -0.00019305 | -0.00016839 | -0.001107 | -0.00039718 | 0 | -0.0025421 | -8.4007e-06 | 0 | 0 | -2.1509 | -0.28607 | -0.013921 | -0.01028 | -0.010289 | -0.0029392 | -30.3754 | -29.8797 | -0.34464 | 0 | 0 | -0.084424 | -0.066612 | -0.04018 | -0.036801 | -0.0017156 | -0.0016639 | -2.2063e-06 | -6.3446e-09 | -0.23304 | -2.0268e-06 | -6.1165e-09 | -1.6706e-13 | -1.3543e-10 | -1.7594e-11 | -2.4665e-10 | -1.7616e-07 | -3.9701e-11 | -1.7716e-10 | -1.975e-13 | -1.0131e-15 | -4.1852e-13 | -2.418e-14 | -1.8275e-14 | -2.1027e-09 | -8.0618e-10 | -1.043e-11 | -1.8691e-05 | -0.23302 | 0 | 0 | 0 | -0.00010045 | -1.288e-06 | -5.9973e-05 | -1.3034e-07 | -2.4186e-06 | -1.2817e-07 | -2.5336e-10 | -2.0789e-07 | -2.5906e-07 | -1.1143e-07 | -1.3224e-07 | -7.5824e-09 | -2.3342e-09 | -7.7786e-07 | -3.4922e-05 | -9.2522e-08 | 0 | -3.8729e-09 | -2.126 | -0.0040941 | -0.00093145 | -1.4339e-05 | -3.456e-09 | -4.429e-09 | -8.8151e-05 | -0.043 | -3.9897 |  |  | energy from stoichiometric calculation, see excel file 'embedded oil, heat of combustion, CO2 emissions and pyrolysis plastics&chemicals.xls' at https://www.ecocostsvalue.com/lca/eol-and-recycling/
F.030.01.126.231020 PHB (Polyhydroxybutyrate) co-firing in electrical power plant | end-of-life | F.030.01.126 | waste treatment, co-firing power plant thermoplastics | kg | PHB (Polyhydroxybutyrate) co-firing in electrical power plant | -0.28828 | -0.0030718 | -0.0093409 | -0.0028056 | -0.27307 | -0.0071401 | -0.0011361 | -0.0011798 | -0.001547 | -0.00018427 | -0.00016074 | -0.0010567 | -0.00037913 | 0 | -0.0024265 | -8.0188e-06 | 0 | 0 | -2.0531 | -0.27307 | -0.012405 | -0.0093329 | -0.0093409 | -0.0028056 | -28.9947 | -28.5216 | -0.32897 | 0 | 0 | -0.080586 | -0.063585 | -0.038273 | -0.035051 | -0.0016339 | -0.0015883 | -2.1014e-06 | -6.0427e-09 | -0.22245 | -1.9347e-06 | -5.8385e-09 | -1.5947e-13 | -1.2928e-10 | -1.6794e-11 | -1.7546e-10 | -1.6359e-07 | -2.9394e-11 | -1.6408e-10 | -1.8852e-13 | -9.6703e-16 | -3.995e-13 | -2.3081e-14 | -1.7445e-14 | -2.0071e-09 | -7.6953e-10 | -9.9559e-12 | -1.7841e-05 | -0.22243 | 0 | 0 | 0 | -9.564e-05 | -1.1751e-06 | -5.7247e-05 | -1.2442e-07 | -2.2928e-06 | -8.3519e-08 | -2.4185e-10 | -1.3951e-07 | -2.4728e-07 | -1.0636e-07 | -1.2623e-07 | -7.2377e-09 | -2.2281e-09 | -6.654e-07 | -3.3335e-05 | -8.8316e-08 | 0 | -3.6968e-09 | -2.0294 | -0.0027977 | -0.00084297 | -1.0768e-05 | -3.2989e-09 | -4.2277e-09 | -8.3668e-05 | -0.041045 | -3.8084 |  |  | energy from stoichiometric calculation, see excel file 'embedded oil, heat of combustion, CO2 emissions and pyrolysis plastics&chemicals.xls' at https://www.ecocostsvalue.com/lca/eol-and-recycling/
| end-of-life | F.040.01 | waste treatment, co-firing power plant thermosets
F.040.01.101.230701 Epoxies co-firing in electrical power plant | end-of-life | F.040.01.101 | waste treatment, co-firing power plant thermosets | kg | Epoxies co-firing in electrical power plant | -0.011688 | -0.0031861 | -0.011191 | -0.0036518 | 0.0063413 | -0.0092935 | -0.0005121 | -0.00072349 | -0.0020135 | -0.00023985 | -0.00020921 | -0.0013754 | -0.00049347 | 0 | -0.0031583 | -1.0437e-05 | 0 | 0 | 0.047679 | 0.0063413 | -0.014367 | -0.011181 | -0.011191 | -0.0036518 | -37.7391 | -37.1233 | -0.42819 | 0 | 0 | -0.10489 | -0.082761 | -0.0054907 | -0.0033635 | -5.993e-05 | -0.0020673 | -2.0165e-07 | -2.2164e-10 | -0.28954 | 6.0117e-09 | 1.6719e-11 | 5.1848e-16 | -1.6827e-10 | -2.1859e-11 | -1.0762e-10 | -2.0375e-07 | -2.1141e-11 | -2.0344e-10 | -2.4538e-13 | -1.2587e-15 | -5.1998e-13 | -3.0042e-14 | -2.2706e-14 | -2.6124e-09 | -1.0016e-09 | -1.2958e-11 | -2.3222e-05 | -0.28951 | 0 | 0 | 0 | -4.815e-05 | -1.4199e-06 | 1.3294e-06 | -1.6194e-07 | -2.9523e-06 | -3.0532e-08 | -3.1478e-10 | -6.293e-08 | -3.2186e-07 | -1.3844e-07 | -1.6429e-07 | -9.4205e-09 | -2.9001e-09 | -7.1084e-07 | -4.3388e-05 | -1.1495e-07 | 0 | -4.8117e-09 | 0.0786 | -0.0014061 | -0.0010043 | -8.1384e-06 | -4.2939e-09 | -5.5027e-09 | -0.00010794 | -0.053424 | -4.957 |  |  | energy from stoichiometric calculation, see excel file 'embedded oil, heat of combustion, CO2 emissions and pyrolysis plastics&chemicals.xls' at https://www.ecocostsvalue.com/lca/eol-and-recycling/
F.040.01.102.230701 Phenolics (Bakelite) co-firing in electrical power plant | end-of-life | F.040.01.102 | waste treatment, co-firing power plant thermosets | kg | Phenolics (Bakelite) co-firing in electrical power plant | 0.0061196 | -0.0030714 | -0.010942 | -0.0035961 | 0.023729 | -0.0091518 | -0.00042568 | -0.00064641 | -0.0019828 | -0.00023619 | -0.00020602 | -0.0013544 | -0.00048595 | 0 | -0.0031102 | -1.0278e-05 | 0 | 0 | 0.17842 | 0.023729 | -0.014003 | -0.010932 | -0.010942 | -0.0035961 | -37.1639 | -36.5574 | -0.42166 | 0 | 0 | -0.10329 | -0.081499 | -0.0032593 | -0.0012647 | 4.1119e-05 | -0.0020358 | -7.5819e-08 | 1.5207e-10 | -0.28512 | 1.2792e-07 | 3.8456e-10 | 1.0568e-14 | -1.657e-10 | -2.1525e-11 | -9.6158e-11 | -1.9989e-07 | -1.9426e-11 | -1.9951e-10 | -2.4164e-13 | -1.2395e-15 | -5.1206e-13 | -2.9584e-14 | -2.236e-14 | -2.5726e-09 | -9.8635e-10 | -1.2761e-11 | -2.2868e-05 | -0.2851 | 0 | 0 | 0 | -4.371e-05 | -1.3893e-06 | 4.9747e-06 | -1.5947e-07 | -2.9047e-06 | -2.3709e-08 | -3.0999e-10 | -5.232e-08 | -3.1695e-07 | -1.3633e-07 | -1.6179e-07 | -9.2769e-09 | -2.8559e-09 | -6.8738e-07 | -4.2727e-05 | -1.132e-07 | 0 | -4.7384e-09 | 0.20887 | -0.0012029 | -0.00098145 | -7.5363e-06 | -4.2284e-09 | -5.4188e-09 | -0.00010622 | -0.052609 | -4.8814 |  |  | energy from stoichiometric calculation, see excel file 'embedded oil, heat of combustion, CO2 emissions and pyrolysis plastics&chemicals.xls' at https://www.ecocostsvalue.com/lca/eol-and-recycling/
F.040.01.103.230701 Polyester co-firing in electrical power plant | end-of-life | F.040.01.103 | waste treatment, co-firing power plant thermosets | kg | Polyester co-firing in electrical power plant | -0.022029 | -0.0027113 | -0.0097014 | -0.0031953 | -0.0064213 | -0.0081318 | -0.00035703 | -0.00055655 | -0.0017618 | -0.00020987 | -0.00018306 | -0.0012035 | -0.00043179 | 0 | -0.0027635 | -9.1326e-06 | 0 | 0 | -0.048281 | -0.0064213 | -0.012404 | -0.0096923 | -0.0097014 | -0.0031953 | -33.0218 | -32.4829 | -0.37466 | 0 | 0 | -0.091779 | -0.072416 | -0.0062503 | -0.0043215 | -0.00011989 | -0.0018089 | -2.5909e-07 | -4.4337e-10 | -0.25335 | -7.826e-08 | -2.3737e-10 | -6.4313e-15 | -1.4723e-10 | -1.9126e-11 | -8.2793e-11 | -1.7741e-07 | -1.6886e-11 | -1.7705e-10 | -2.1471e-13 | -1.1013e-15 | -4.5499e-13 | -2.6287e-14 | -1.9868e-14 | -2.2859e-09 | -8.7641e-10 | -1.1339e-11 | -2.0319e-05 | -0.25333 | 0 | 0 | 0 | -4.4594e-05 | -1.2321e-06 | -1.3462e-06 | -1.417e-07 | -2.5802e-06 | -1.9352e-08 | -2.7544e-10 | -4.3887e-08 | -2.8163e-07 | -1.2113e-07 | -1.4376e-07 | -8.2429e-09 | -2.5376e-09 | -6.0736e-07 | -3.7965e-05 | -1.0058e-07 | 0 | -4.2103e-09 | -0.021225 | -0.0010198 | -0.00087003 | -6.5674e-06 | -3.7571e-09 | -4.8148e-09 | -9.4359e-05 | -0.046746 | -4.3373 |  |  | energy from stoichiometric calculation, see excel file 'embedded oil, heat of combustion, CO2 emissions and pyrolysis plastics&chemicals.xls' at https://www.ecocostsvalue.com/lca/eol-and-recycling/
| end-of-life | F.044.01 | waste treatment, co-firing power plant Special plastics
F.044.01.101.230701 Bisphenol A co-firing in electrical power plant | end-of-life | F.044.01.101 | waste treatment, co-firing power plant Special plastics | kg | Bisphenol A co-firing in electrical power plant | 0.011056 | -0.0031249 | -0.011119 | -0.0036518 | 0.028951 | -0.0092935 | -0.00043926 | -0.00066229 | -0.0020135 | -0.00023985 | -0.00020921 | -0.0013754 | -0.00049347 | 0 | -0.0031583 | -1.0437e-05 | 0 | 0 | 0.21768 | 0.028951 | -0.014233 | -0.011108 | -0.011119 | -0.0036518 | -37.7391 | -37.1233 | -0.42819 | 0 | 0 | -0.10489 | -0.082761 | -0.0027183 | -0.00072035 | 6.9339e-05 | -0.0020673 | -4.3187e-08 | 2.5643e-10 | -0.28954 | 1.6377e-07 | 4.9272e-10 | 1.3523e-14 | -1.6827e-10 | -2.1859e-11 | -9.852e-11 | -2.0306e-07 | -1.9851e-11 | -2.0267e-10 | -2.4538e-13 | -1.2587e-15 | -5.1998e-13 | -3.0042e-14 | -2.2706e-14 | -2.6124e-09 | -1.0016e-09 | -1.2958e-11 | -2.3222e-05 | -0.28951 | 0 | 0 | 0 | -4.3372e-05 | -1.4116e-06 | 6.0695e-06 | -1.6194e-07 | -2.9499e-06 | -2.4641e-08 | -3.1478e-10 | -5.3988e-08 | -3.2186e-07 | -1.3844e-07 | -1.6429e-07 | -9.4205e-09 | -2.9001e-09 | -6.9914e-07 | -4.3388e-05 | -1.1495e-07 | 0 | -4.8117e-09 | 0.2486 | -0.0012377 | -0.00099732 | -7.6955e-06 | -4.2939e-09 | -5.5027e-09 | -0.00010787 | -0.053424 | -4.957 |  |  | energy from stoichiometric calculation, see excel file 'embedded oil, heat of combustion, CO2 emissions and pyrolysis plastics&chemicals.xls' at https://www.ecocostsvalue.com/lca/eol-and-recycling/
F.044.01.102.230701 DEHP co-firing in electrical power plant | end-of-life | F.044.01.102 | waste treatment, co-firing power plant Special plastics | kg | DEHP co-firing in electrical power plant | -0.051557 | -0.0044582 | -0.013427 | -0.004008 | -0.029664 | -0.0102 | -0.0017063 | -0.0017554 | -0.0022099 | -0.00026325 | -0.00022963 | -0.0015096 | -0.00054161 | 0 | -0.0034664 | -1.1455e-05 | 0 | 0 | -0.22303 | -0.029664 | -0.017874 | -0.013416 | -0.013427 | -0.004008 | -41.421 | -40.7451 | -0.46996 | 0 | 0 | -0.11512 | -0.090835 | -0.01069 | -0.0081377 | -0.00028299 | -0.002269 | -4.8787e-07 | -1.0466e-09 | -0.31779 | -2.4894e-07 | -7.5267e-10 | -2.0496e-14 | -1.8468e-10 | -2.3991e-11 | -2.6106e-10 | -2.3449e-07 | -4.3466e-11 | -2.3527e-10 | -2.6932e-13 | -1.3815e-15 | -5.7071e-13 | -3.2973e-14 | -2.4921e-14 | -2.8673e-09 | -1.0993e-09 | -1.4223e-11 | -2.5487e-05 | -0.31776 | 0 | 0 | 0 | -6.1109e-05 | -1.6881e-06 | -6.2188e-06 | -1.7774e-07 | -3.2781e-06 | -1.2605e-07 | -3.4549e-10 | -2.0952e-07 | -3.5326e-07 | -1.5194e-07 | -1.8032e-07 | -1.034e-08 | -3.1831e-09 | -9.6394e-07 | -4.7621e-05 | -1.2617e-07 | 0 | -5.2812e-09 | -0.1891 | -0.0041892 | -0.0012122 | -1.5889e-05 | -4.7128e-09 | -6.0395e-09 | -0.00011961 | -0.058636 | -5.4406 |  |  | energy from stoichiometric calculation, see excel file 'embedded oil, heat of combustion, CO2 emissions and pyrolysis plastics&chemicals.xls' at https://www.ecocostsvalue.com/lca/eol-and-recycling/
F.044.01.103.230701 DINP co-firing in electrical power plant | end-of-life | F.044.01.103 | waste treatment, co-firing power plant Special plastics | kg | DINP co-firing in electrical power plant | -0.054224 | -0.0044366 | -0.013537 | -0.0040749 | -0.032175 | -0.01037 | -0.0016206 | -0.0016887 | -0.0022468 | -0.00026764 | -0.00023345 | -0.0015347 | -0.00055064 | 0 | -0.0035242 | -1.1646e-05 | 0 | 0 | -0.24192 | -0.032175 | -0.017962 | -0.013525 | -0.013537 | -0.0040749 | -42.1114 | -41.4242 | -0.47779 | 0 | 0 | -0.11704 | -0.092349 | -0.011095 | -0.0084898 | -0.00029832 | -0.0023068 | -5.0898e-07 | -1.1032e-09 | -0.32308 | -2.6717e-07 | -8.0769e-10 | -2.1998e-14 | -1.8776e-10 | -2.4391e-11 | -2.5115e-10 | -2.3732e-07 | -4.2169e-11 | -2.38e-10 | -2.7381e-13 | -1.4045e-15 | -5.8023e-13 | -3.3522e-14 | -2.5336e-14 | -2.9151e-09 | -1.1177e-09 | -1.446e-11 | -2.5912e-05 | -0.32306 | 0 | 0 | 0 | -6.2492e-05 | -1.7033e-06 | -6.7453e-06 | -1.807e-07 | -3.329e-06 | -1.1892e-07 | -3.5125e-10 | -1.99e-07 | -3.5915e-07 | -1.5448e-07 | -1.8333e-07 | -1.0512e-08 | -3.2361e-09 | -9.6168e-07 | -4.8415e-05 | -1.2827e-07 | 0 | -5.3692e-09 | -0.20742 | -0.0039952 | -0.0012215 | -1.546e-05 | -4.7913e-09 | -6.1402e-09 | -0.00012149 | -0.059613 | -5.5312 |  |  | energy from stoichiometric calculation, see excel file 'embedded oil, heat of combustion, CO2 emissions and pyrolysis plastics&chemicals.xls' at https://www.ecocostsvalue.com/lca/eol-and-recycling/
F.044.01.104.230701 Epichlorohydrin co-firing in electrical power plant | end-of-life | F.044.01.104 | waste treatment, co-firing power plant Special plastics | kg | Epichlorohydrin co-firing in electrical power plant | 0.48894 | 0.056562 | 0.43595 | -0.0019706 | -0.001606 | -0.0050151 | -0.00020395 | -0.00032959 | -0.0010866 | -0.00012943 | 0.058107 | 0.44118 | -0.00026629 | 0 | -0.0017043 | -5.6323e-06 | 0 | 0 | -0.012075 | -0.001606 | 0.49252 | 0.43596 | 0.43595 | -0.0019706 | -20.3653 | -20.033 | -0.23106 | 0 | 0 | -0.056602 | -0.044661 | -0.0035646 | -0.0023886 | -6.0412e-05 | -0.0011156 | -1.432e-07 | -2.2342e-10 | -0.15624 | -3.1839e-08 | -9.6831e-11 | -2.6123e-15 | -9.0802e-11 | -1.1796e-11 | -4.9031e-11 | -1.0926e-07 | -1.0126e-11 | -1.0902e-10 | -1.3241e-13 | -6.7922e-16 | -2.806e-13 | -1.6212e-14 | -1.2253e-14 | -1.4098e-09 | -5.4051e-10 | -6.9928e-12 | -1.2531e-05 | -0.15623 | 0 | 0 | 0 | 6.3289e-05 | -7.5802e-07 | -3.367e-07 | 5.1678e-05 | -1.5908e-06 | -1.0621e-08 | -1.6987e-10 | -2.5072e-08 | -1.7369e-07 | 3.845e-05 | -8.8659e-08 | -5.0836e-09 | -1.565e-09 | -3.7196e-07 | -2.3414e-05 | -6.2032e-08 | 0 | -2.5966e-09 | 0.0046104 | -0.00059136 | -0.00053501 | -3.9515e-06 | -2.3171e-09 | -2.9694e-09 | -5.8178e-05 | -0.028829 | -2.6749 |  |  | energy from stoichiometric calculation, see excel file 'embedded oil, heat of combustion, CO2 emissions and pyrolysis plastics&chemicals.xls' at https://www.ecocostsvalue.com/lca/eol-and-recycling/
F.044.01.105.230701 EVOH co-firing in electrical power plant | end-of-life | F.044.01.105 | waste treatment, co-firing power plant Special plastics | kg | EVOH co-firing in electrical power plant | -0.079992 | -0.0046159 | -0.013457 | -0.0039301 | -0.057988 | -0.010002 | -0.0019641 | -0.0019657 | -0.002167 | -0.00025813 | -0.00022516 | -0.0014802 | -0.00053108 | 0 | -0.003399 | -1.1233e-05 | 0 | 0 | -0.436 | -0.057988 | -0.018062 | -0.013446 | -0.013457 | -0.0039301 | -40.6156 | -39.9528 | -0.46082 | 0 | 0 | -0.11288 | -0.089069 | -0.014059 | -0.01139 | -0.00044423 | -0.0022249 | -6.8285e-07 | -1.6429e-09 | -0.31161 | -4.4576e-07 | -1.3465e-09 | -3.6722e-14 | -1.8109e-10 | -2.3525e-11 | -2.9233e-10 | -2.327e-07 | -4.7773e-11 | -2.3374e-10 | -2.6408e-13 | -1.3546e-15 | -5.5962e-13 | -3.2332e-14 | -2.4436e-14 | -2.8116e-09 | -1.078e-09 | -1.3946e-11 | -2.4992e-05 | -0.31158 | 0 | 0 | 0 | -6.6129e-05 | -1.6883e-06 | -1.2157e-05 | -1.7428e-07 | -3.224e-06 | -1.4713e-07 | -3.3878e-10 | -2.4116e-07 | -3.4639e-07 | -1.4899e-07 | -1.7682e-07 | -1.0139e-08 | -3.1212e-09 | -9.9193e-07 | -4.6695e-05 | -1.2371e-07 | 0 | -5.1785e-09 | -0.40273 | -0.0047807 | -0.0012166 | -1.7349e-05 | -4.6211e-09 | -5.9221e-09 | -0.00011757 | -0.057496 | -5.3348 |  |  | energy from stoichiometric calculation, see excel file 'embedded oil, heat of combustion, CO2 emissions and pyrolysis plastics&chemicals.xls' at https://www.ecocostsvalue.com/lca/eol-and-recycling/
F.044.01.106.230701 Formaldehyde co-firing in electrical power plant | end-of-life | F.044.01.106 | waste treatment, co-firing power plant Special plastics | kg | Formaldehyde co-firing in electrical power plant | -0.0047949 | -0.0016723 | -0.0059607 | -0.0019595 | 0.0047976 | -0.0049867 | -0.00023037 | -0.0003509 | -0.0010804 | -0.0001287 | -0.00011226 | -0.00073802 | -0.00026479 | 0 | -0.0016947 | -5.6005e-06 | 0 | 0 | 0.036072 | 0.0047976 | -0.0076274 | -0.0059551 | -0.0059607 | -0.0019595 | -20.2503 | -19.9198 | -0.22976 | 0 | 0 | -0.056282 | -0.044408 | -0.0027685 | -0.0016353 | -2.3879e-05 | -0.0011093 | -9.8041e-08 | -8.8308e-11 | -0.15536 | 1.2958e-08 | 3.8337e-11 | 1.0805e-15 | -9.0289e-11 | -1.1729e-11 | -5.2199e-11 | -1.0891e-07 | -1.0557e-11 | -1.087e-10 | -1.3167e-13 | -6.7539e-16 | -2.7902e-13 | -1.612e-14 | -1.2184e-14 | -1.4018e-09 | -5.3745e-10 | -6.9533e-12 | -1.246e-05 | -0.15535 | 0 | 0 | 0 | -2.5521e-05 | -7.5686e-07 | 1.0058e-06 | -8.6893e-08 | -1.5827e-06 | -1.2791e-08 | -1.6891e-10 | -2.8315e-08 | -1.727e-07 | -7.4284e-08 | -8.8158e-08 | -5.0549e-09 | -1.5562e-09 | -3.7429e-07 | -2.3282e-05 | -6.1681e-08 | 0 | -2.5819e-09 | 0.052663 | -0.00065179 | -0.00053463 | -4.0969e-06 | -2.304e-09 | -2.9526e-09 | -5.7876e-05 | -0.028666 | -2.6598 |  |  | energy from stoichiometric calculation, see excel file 'embedded oil, heat of combustion, CO2 emissions and pyrolysis plastics&chemicals.xls' at https://www.ecocostsvalue.com/lca/eol-and-recycling/
F.044.01.107.230701 MDI co-firing in electrical power plant | end-of-life | F.044.01.107 | waste treatment, co-firing power plant Special plastics | kg | MDI co-firing in electrical power plant | 0.032398 | -0.0026855 | -0.0095128 | -0.0031174 | 0.047714 | -0.0079334 | -0.0003963 | -0.00058328 | -0.0017188 | -0.00020475 | -0.0001786 | -0.0011741 | -0.00042125 | 0 | -0.0026961 | -8.9098e-06 | 0 | 0 | 0.35875 | 0.047714 | -0.012189 | -0.0095038 | -0.0095128 | -0.0031174 | -32.2163 | -31.6906 | -0.36553 | 0 | 0 | -0.08954 | -0.07065 | 0.00048357 | 0.0020584 | 0.00018996 | -0.0017648 | 1.234e-07 | 7.0251e-10 | -0.24717 | 3.0028e-07 | 9.0481e-10 | 2.4773e-14 | -1.4364e-10 | -1.866e-11 | -8.6766e-11 | -1.7354e-07 | -1.7323e-11 | -1.7324e-10 | -2.0947e-13 | -1.0745e-15 | -4.4389e-13 | -2.5646e-14 | -1.9383e-14 | -2.2301e-09 | -8.5504e-10 | -1.1062e-11 | -1.9823e-05 | -0.24715 | 0 | 0 | 0 | -3.2214e-05 | -1.2075e-06 | 1.0003e-05 | -1.3824e-07 | -2.5189e-06 | -2.2759e-08 | -2.6872e-10 | -4.8705e-08 | -2.7476e-07 | -1.1818e-07 | -1.4025e-07 | -8.0419e-09 | -2.4757e-09 | -6.0025e-07 | -3.7039e-05 | -9.8129e-08 | 0 | -4.1076e-09 | 0.38515 | -0.0011058 | -0.00085342 | -6.6989e-06 | -3.6655e-09 | -4.6974e-09 | -9.2105e-05 | -0.045606 | -4.2315 |  |  | energy from stoichiometric calculation, see excel file 'embedded oil, heat of combustion, CO2 emissions and pyrolysis plastics&chemicals.xls' at https://www.ecocostsvalue.com/lca/eol-and-recycling/
F.044.01.108.230701 MMA monomer co-firing in electrical power plant | end-of-life | F.044.01.108 | waste treatment, co-firing power plant Special plastics | kg | MMA monomer co-firing in electrical power plant | 0.0023954 | -0.0024184 | -0.0086309 | -0.002839 | 0.016284 | -0.0072251 | -0.00032839 | -0.00050388 | -0.0015654 | -0.00018647 | -0.00016265 | -0.0010693 | -0.00038364 | 0 | -0.0024554 | -8.1143e-06 | 0 | 0 | 0.12243 | 0.016284 | -0.011041 | -0.0086228 | -0.0086309 | -0.002839 | -29.3399 | -28.8611 | -0.33289 | 0 | 0 | -0.081546 | -0.064342 | -0.002871 | -0.0012823 | 1.8573e-05 | -0.0016072 | -7.6878e-08 | 6.8688e-11 | -0.2251 | 8.3893e-08 | 2.5202e-10 | 6.9336e-15 | -1.3082e-10 | -1.6994e-11 | -7.4957e-11 | -1.5774e-07 | -1.5201e-11 | -1.5743e-10 | -1.9077e-13 | -9.7854e-16 | -4.0426e-13 | -2.3356e-14 | -1.7652e-14 | -2.031e-09 | -7.787e-10 | -1.0074e-11 | -1.8053e-05 | -0.22508 | 0 | 0 | 0 | -3.5018e-05 | -1.096e-06 | 3.4138e-06 | -1.259e-07 | -2.2929e-06 | -1.8097e-08 | -2.4473e-10 | -4.0364e-08 | -2.5023e-07 | -1.0763e-07 | -1.2773e-07 | -7.3239e-09 | -2.2547e-09 | -5.4143e-07 | -3.3732e-05 | -8.9367e-08 | 0 | -3.7408e-09 | 0.14647 | -0.00093191 | -0.00077409 | -5.9031e-06 | -3.3382e-09 | -4.278e-09 | -8.385e-05 | -0.041534 | -3.8537 |  |  | energy from stoichiometric calculation, see excel file 'embedded oil, heat of combustion, CO2 emissions and pyrolysis plastics&chemicals.xls' at https://www.ecocostsvalue.com/lca/eol-and-recycling/
F.044.01.109.230701 Nafion co-firing in electrical power plant | end-of-life | F.044.01.109 | waste treatment, co-firing power plant Special plastics | kg | Nafion co-firing in electrical power plant | 1.2172 | -0.00040048 | 1.2005 | -0.00081274 | 0.017988 | 1.2005 | 0.00025336 | 0.00014759 | -0.00044813 | -5.3381e-05 | -4.6563e-05 | -0.00030611 | -0.00010983 | 0 | -0.00070292 | -2.3229e-06 | 0 | 0 | 0.13525 | 0.017988 | 1.2001 | 1.2005 | 1.2005 | -0.00081274 | -8.3993 | -8.2622 | -0.095298 | 0 | 0 | -0.023344 | -0.018419 | 0.37203 | 0.36553 | 0.0069628 | -0.0004601 | 2.1914e-05 | 2.575e-08 | -0.06444 | 1.17e-07 | 3.527e-10 | 9.6499e-15 | -3.745e-11 | -4.8649e-12 | 2.1936e-11 | 2.1798e-05 | 1.8e-12 | 2.5399e-08 | -5.4612e-14 | -2.8013e-16 | -1.1573e-13 | -6.6862e-15 | -5.0534e-15 | -5.8143e-10 | -2.2292e-10 | -2.8841e-12 | -5.1682e-06 | -0.064435 | 0 | 0 | 0 | 0.0003242 | 0.00017512 | 3.771e-06 | -3.6041e-08 | 0.00014383 | 2.2912e-08 | -7.0059e-11 | 3.1084e-08 | -7.1633e-08 | -3.0811e-08 | -3.6566e-08 | -2.0966e-09 | -6.4545e-10 | 1.1286e-05 | -9.6566e-06 | -2.5584e-08 | 0 | -1.0709e-09 | 0.14213 | 0.00053651 | 0.11981 | 4.2212e-07 | -9.5564e-10 | -1.2247e-09 | 0.0073097 | -0.01189 | -1.1032 |  |  | energy from stoichiometric calculation, see excel file 'embedded oil, heat of combustion, CO2 emissions and pyrolysis plastics&chemicals.xls' at https://www.ecocostsvalue.com/lca/eol-and-recycling/
F.044.01.110.230701 Paperfoam co-firing in electrical power plant | end-of-life | F.044.01.110 | waste treatment, co-firing power plant Special plastics | kg | Paperfoam co-firing in electrical power plant | -0.18252 | -0.001206 | -0.0050674 | -0.0017925 | -0.17446 | -0.0045617 | 0.0001746 | 2.7429e-06 | -0.00098833 | -0.00011773 | -0.00010269 | -0.00067512 | -0.00024222 | 0 | -0.0015503 | -5.1231e-06 | 0 | 0 | -1.3117 | -0.17446 | -0.0062683 | -0.0050622 | -0.0050674 | -0.0017925 | -18.5244 | -18.2221 | -0.21018 | 0 | 0 | -0.051486 | -0.040623 | -0.024301 | -0.022249 | -0.001037 | -0.0010147 | -1.3339e-06 | -3.8352e-09 | -0.14212 | -1.236e-06 | -3.7301e-09 | -1.0188e-13 | -8.2594e-11 | -1.0729e-11 | 3.8705e-13 | -9.5964e-08 | -2.8336e-12 | -9.5396e-11 | -1.2045e-13 | -6.1783e-16 | -2.5524e-13 | -1.4746e-14 | -1.1145e-14 | -1.2823e-09 | -4.9165e-10 | -6.3607e-12 | -1.1398e-05 | -0.14211 | 0 | 0 | 0 | -6.0644e-05 | -6.4868e-07 | -3.6574e-05 | -7.9488e-08 | -1.4351e-06 | 1.9462e-08 | -1.5451e-10 | 2.1397e-08 | -1.5799e-07 | -6.7953e-08 | -8.0645e-08 | -4.6241e-09 | -1.4235e-09 | -2.8051e-07 | -2.1297e-05 | -5.6424e-08 | 0 | -2.3619e-09 | -1.2965 | 0.00029484 | -0.00045204 | -1.4049e-06 | -2.1077e-09 | -2.701e-09 | -5.2562e-05 | -0.026223 | -2.4331 |  |  | energy from stoichiometric calculation, see excel file 'embedded oil, heat of combustion, CO2 emissions and pyrolysis plastics&chemicals.xls' at https://www.ecocostsvalue.com/lca/eol-and-recycling/
F.044.01.111.230701 PEEK (Polyetheretherketone) co-firing in electrical power plant | end-of-life | F.044.01.111 | waste treatment, co-firing power plant Special plastics | kg | PEEK (Polyetheretherketone) co-firing in electrical power plant | 0.025636 | -0.0029857 | -0.01045 | -0.0034035 | 0.042475 | -0.0086616 | -0.0004967 | -0.00069061 | -0.0018766 | -0.00022354 | -0.00019499 | -0.0012819 | -0.00045992 | 0 | -0.0029436 | -9.7276e-06 | 0 | 0 | 0.31936 | 0.042475 | -0.013426 | -0.01044 | -0.01045 | -0.0034035 | -35.1733 | -34.5994 | -0.39908 | 0 | 0 | -0.097759 | -0.077134 | -0.00065692 | 0.0011177 | 0.00015215 | -0.0019267 | 6.7007e-08 | 5.627e-10 | -0.26985 | 2.6074e-07 | 7.8538e-10 | 2.1515e-14 | -1.5683e-10 | -2.0372e-11 | -1.0273e-10 | -1.9008e-07 | -2.0047e-11 | -1.8981e-10 | -2.287e-13 | -1.1731e-15 | -4.8463e-13 | -2.7999e-14 | -2.1162e-14 | -2.4348e-09 | -9.3352e-10 | -1.2077e-11 | -2.1643e-05 | -0.26983 | 0 | 0 | 0 | -3.722e-05 | -1.3256e-06 | 8.9047e-06 | -1.5093e-07 | -2.7522e-06 | -3.0026e-08 | -2.9338e-10 | -6.1034e-08 | -2.9998e-07 | -1.2903e-07 | -1.5312e-07 | -8.78e-09 | -2.7029e-09 | -6.6563e-07 | -4.0439e-05 | -1.0714e-07 | 0 | -4.4846e-09 | 0.34818 | -0.0013554 | -0.0009379 | -7.7031e-06 | -4.0019e-09 | -5.1286e-09 | -0.00010062 | -0.049792 | -4.6199 |  |  | energy from stoichiometric calculation, see excel file 'embedded oil, heat of combustion, CO2 emissions and pyrolysis plastics&chemicals.xls' at https://www.ecocostsvalue.com/lca/eol-and-recycling/
F.044.01.112.230701 PEI (Polyether Imide) co-firing in electrical power plant | end-of-life | F.044.01.112 | waste treatment, co-firing power plant Special plastics | kg | PEI (Polyether Imide) co-firing in electrical power plant | 0.040016 | -0.013368 | -0.022273 | -0.0031396 | 0.078797 | -0.0079901 | -0.013091 | -0.011251 | -0.0017311 | -0.00020621 | -0.00017987 | -0.0011825 | -0.00042426 | 0 | -0.0027154 | -8.9734e-06 | 0 | 0 | 0.59246 | 0.078797 | -0.035632 | -0.022264 | -0.022273 | -0.0031396 | -32.4465 | -31.917 | -0.36814 | 0 | 0 | -0.09018 | -0.071154 | 0.0021056 | 0.0036134 | 0.0002696 | -0.0017774 | 2.1663e-07 | 9.9704e-10 | -0.24893 | 5.1693e-07 | 1.5585e-09 | 4.2633e-14 | -1.4467e-10 | -1.8793e-11 | -1.6729e-09 | -2.9535e-07 | -2.4221e-10 | -3.0742e-10 | -2.1097e-13 | -1.0822e-15 | -4.4706e-13 | -2.5829e-14 | -1.9521e-14 | -2.2461e-09 | -8.6115e-10 | -1.1141e-11 | -1.9965e-05 | -0.24891 | 0 | 0 | 0 | -3.248e-05 | -2.6546e-06 | 1.6519e-05 | -1.3923e-07 | -2.9564e-06 | -1.0494e-06 | -2.7064e-10 | -1.607e-06 | -2.7672e-07 | -1.1902e-07 | -1.4125e-07 | -8.0993e-09 | -2.4934e-09 | -2.6429e-06 | -3.7303e-05 | -9.883e-08 | 0 | -4.1369e-09 | 0.61904 | -0.030464 | -0.0020792 | -8.3916e-05 | -3.6917e-09 | -4.7309e-09 | -0.00010535 | -0.045931 | -4.2618 |  |  | energy from stoichiometric calculation, see excel file 'embedded oil, heat of combustion, CO2 emissions and pyrolysis plastics&chemicals.xls' at https://www.ecocostsvalue.com/lca/eol-and-recycling/
F.044.01.113.230701 Phthalic anhydride co-firing in electrical power plant | end-of-life | F.044.01.113 | waste treatment, co-firing power plant Special plastics | kg | Phthalic anhydride co-firing in electrical power plant | 0.072916 | -0.002066 | -0.0072866 | -0.0023826 | 0.084651 | -0.0060634 | -0.00031901 | -0.00045935 | -0.0013137 | -0.00015649 | -0.0001365 | -0.00089736 | -0.00032196 | 0 | -0.0020606 | -6.8096e-06 | 0 | 0 | 0.63647 | 0.084651 | -0.0093458 | -0.0072798 | -0.0072866 | -0.0023826 | -24.6225 | -24.2207 | -0.27937 | 0 | 0 | -0.068434 | -0.053996 | 0.006249 | 0.0071784 | 0.00041936 | -0.0013488 | 4.3036e-07 | 1.5509e-09 | -0.18891 | 5.657e-07 | 1.7059e-09 | 4.6649e-14 | -1.0978e-10 | -1.4261e-11 | -6.8329e-11 | -1.3279e-07 | -1.3526e-11 | -1.3257e-10 | -1.6009e-13 | -8.2121e-16 | -3.3926e-13 | -1.9601e-14 | -1.4814e-14 | -1.7045e-09 | -6.5349e-10 | -8.4546e-12 | -1.5151e-05 | -0.18889 | 0 | 0 | 0 | -1.4528e-05 | -9.2468e-07 | 1.7747e-05 | -1.0565e-07 | -1.9257e-06 | -1.8699e-08 | -2.0538e-10 | -3.9204e-08 | -2.0999e-07 | -9.0323e-08 | -1.0719e-07 | -6.1463e-09 | -1.8921e-09 | -4.6135e-07 | -2.8308e-05 | -7.4999e-08 | 0 | -3.1394e-09 | 0.65665 | -0.00088248 | -0.0006538 | -5.218e-06 | -2.8015e-09 | -3.5902e-09 | -7.0411e-05 | -0.034856 | -3.2341 |  |  | energy from stoichiometric calculation, see excel file 'embedded oil, heat of combustion, CO2 emissions and pyrolysis plastics&chemicals.xls' at https://www.ecocostsvalue.com/lca/eol-and-recycling/
F.044.01.114.230701 Polyether-polyols co-firing in electrical power plant | end-of-life | F.044.01.114 | waste treatment, co-firing power plant Special plastics | kg | Polyether-polyols co-firing in electrical power plant | 0.014592 | -0.0030654 | -0.010845 | -0.0035516 | 0.032054 | -0.0090384 | -0.00045852 | -0.00067043 | -0.0019583 | -0.00023327 | -0.00020347 | -0.0013377 | -0.00047993 | 0 | -0.0030716 | -1.0151e-05 | 0 | 0 | 0.24101 | 0.032054 | -0.0139 | -0.010835 | -0.010845 | -0.0035516 | -36.7036 | -36.1047 | -0.41644 | 0 | 0 | -0.10201 | -0.08049 | -0.0021733 | -0.0002521 | 8.9381e-05 | -0.0020106 | -1.5114e-08 | 3.3055e-10 | -0.28159 | 1.8647e-07 | 5.6124e-10 | 1.5394e-14 | -1.6365e-10 | -2.1259e-11 | -9.9729e-11 | -1.9778e-07 | -1.986e-11 | -1.9744e-10 | -2.3865e-13 | -1.2241e-15 | -5.0572e-13 | -2.9218e-14 | -2.2083e-14 | -2.5408e-09 | -9.7413e-10 | -1.2603e-11 | -2.2584e-05 | -0.28157 | 0 | 0 | 0 | -4.1381e-05 | -1.3765e-06 | 6.7199e-06 | -1.5749e-07 | -2.87e-06 | -2.6498e-08 | -3.0615e-10 | -5.6351e-08 | -3.1303e-07 | -1.3464e-07 | -1.5979e-07 | -9.162e-09 | -2.8205e-09 | -6.8498e-07 | -4.2198e-05 | -1.118e-07 | 0 | -4.6797e-09 | 0.27108 | -0.0012761 | -0.00097296 | -7.6747e-06 | -4.176e-09 | -5.3517e-09 | -0.00010494 | -0.051958 | -4.8209 |  |  | energy from stoichiometric calculation, see excel file 'embedded oil, heat of combustion, CO2 emissions and pyrolysis plastics&chemicals.xls' at https://www.ecocostsvalue.com/lca/eol-and-recycling/
F.044.01.115.230701 PPS co-firing in electrical power plant | end-of-life | F.044.01.115 | waste treatment, co-firing power plant Special plastics | kg | PPS co-firing in electrical power plant | 5.9185 | -0.0026855 | 5.9032 | -0.0031174 | 0.021114 | 5.9048 | -0.0003963 | -0.00058328 | -0.0017188 | -0.00020475 | -0.0001786 | -0.0011741 | -0.00042125 | 0 | -0.0026961 | -8.9098e-06 | 0 | 0 | 0.15875 | 0.021114 | 5.9005 | 5.9032 | 5.9032 | -0.0031174 | -32.2163 | -31.6906 | -0.36553 | 0 | 0 | -0.08954 | -0.07065 | 1.8222 | 1.7901 | 0.03386 | -0.0017648 | 0.00010732 | 1.2522e-07 | -0.24717 | 1.1468e-07 | 3.4481e-10 | 9.4733e-15 | -1.4364e-10 | -1.866e-11 | -8.6766e-11 | 0.00010721 | -1.7323e-11 | 1.2491e-07 | -2.0947e-13 | -1.0745e-15 | -4.4389e-13 | -2.5646e-14 | -1.9383e-14 | -2.2301e-09 | -8.5504e-10 | -1.1062e-11 | -1.9823e-05 | -0.24715 | 0 | 0 | 0 | 0.0015909 | 0.00086113 | 4.4264e-06 | -1.3824e-07 | 0.00070782 | -2.2759e-08 | -2.6872e-10 | -4.8705e-08 | -2.7476e-07 | -1.1818e-07 | -1.4025e-07 | -8.0419e-09 | -2.4757e-09 | 5.5377e-05 | -3.7039e-05 | -9.8129e-08 | 0 | -4.1076e-09 | 0.18515 | -0.0011058 | 0.58915 | -6.6989e-06 | -3.6655e-09 | -4.6974e-09 | 0.035963 | -0.045606 | -4.2315 |  |  | from literature: HEATS OF COMBUSTION OF HIGH TEMPERATURE POLYMERS
F.044.01.116.230701 PVOH (PVA) co-firing in electrical power plant | end-of-life | F.044.01.116 | waste treatment, co-firing power plant Special plastics | kg | PVOH (PVA) co-firing in electrical power plant | 0.023597 | -0.0020186 | -0.0072076 | -0.0023714 | 0.035195 | -0.0060351 | -0.00027259 | -0.00041945 | -0.0013075 | -0.00015575 | -0.00013586 | -0.00089317 | -0.00032045 | 0 | -0.002051 | -6.7778e-06 | 0 | 0 | 0.26462 | 0.035195 | -0.0092194 | -0.0072008 | -0.0072076 | -0.0023714 | -24.5074 | -24.1075 | -0.27806 | 0 | 0 | -0.068115 | -0.053744 | 0.00023819 | 0.0014422 | 0.00013845 | -0.0013425 | 8.6464e-08 | 5.1202e-10 | -0.18802 | 2.2074e-07 | 6.651e-10 | 1.8212e-14 | -1.0927e-10 | -1.4195e-11 | -6.2397e-11 | -1.3174e-07 | -1.2667e-11 | -1.3148e-10 | -1.5935e-13 | -8.1737e-16 | -3.3767e-13 | -1.9509e-14 | -1.4745e-14 | -1.6965e-09 | -6.5044e-10 | -8.4151e-12 | -1.508e-05 | -0.18801 | 0 | 0 | 0 | -2.4722e-05 | -9.1527e-07 | 7.3783e-06 | -1.0516e-07 | -1.9152e-06 | -1.4978e-08 | -2.0442e-10 | -3.3506e-08 | -2.0901e-07 | -8.99e-08 | -1.0669e-07 | -6.1176e-09 | -1.8833e-09 | -4.5198e-07 | -2.8176e-05 | -7.4648e-08 | 0 | -3.1247e-09 | 0.2847 | -0.00077445 | -0.00064643 | -4.9204e-06 | -2.7884e-09 | -3.5734e-09 | -7.0037e-05 | -0.034693 | -3.219 |  |  | from literature: HEATS OF COMBUSTION OF HIGH TEMPERATURE POLYMERS
F.044.01.117.230701 TDI co-firing in electrical power plant | end-of-life | F.044.01.117 | waste treatment, co-firing power plant Special plastics | kg | TDI co-firing in electrical power plant | 0.028925 | -0.0023055 | -0.0081807 | -0.0026832 | 0.042094 | -0.0068284 | -0.00033407 | -0.00049614 | -0.0014794 | -0.00017623 | -0.00015372 | -0.0010106 | -0.00036258 | 0 | -0.0023206 | -7.6688e-06 | 0 | 0 | 0.3165 | 0.042094 | -0.010479 | -0.0081731 | -0.0081807 | -0.0026832 | -27.7291 | -27.2766 | -0.31461 | 0 | 0 | -0.077069 | -0.060809 | 0.00054265 | 0.0018922 | 0.00016939 | -0.001519 | 1.1344e-07 | 6.2646e-10 | -0.21274 | 2.6562e-07 | 8.0038e-10 | 2.1913e-14 | -1.2363e-10 | -1.6061e-11 | -7.3803e-11 | -1.493e-07 | -1.4786e-11 | -1.4903e-10 | -1.8029e-13 | -9.2482e-16 | -3.8206e-13 | -2.2074e-14 | -1.6683e-14 | -1.9195e-09 | -7.3594e-10 | -9.5213e-12 | -1.7062e-05 | -0.21272 | 0 | 0 | 0 | -2.7509e-05 | -1.0385e-06 | 8.8248e-06 | -1.1898e-07 | -2.1678e-06 | -1.9021e-08 | -2.3129e-10 | -4.1058e-08 | -2.3649e-07 | -1.0172e-07 | -1.2072e-07 | -6.9218e-09 | -2.1309e-09 | -5.1552e-07 | -3.188e-05 | -8.4461e-08 | 0 | -3.5355e-09 | 0.33922 | -0.00093557 | -0.00073387 | -5.7231e-06 | -3.1549e-09 | -4.0431e-09 | -7.927e-05 | -0.039253 | -3.6422 |  |  | energy from stoichiometric calculation, see excel file 'embedded oil, heat of combustion, CO2 emissions and pyrolysis plastics&chemicals.xls' at https://www.ecocostsvalue.com/lca/eol-and-recycling/
| end-of-life | F.050.01 | waste treatment, combustion in small elec. power plant
F.050.01.101.230701 Hardwood 0% MC, Bamboo, Cork, combustion in small elec. power plant | end-of-life | F.050.01.101 | waste treatment, combustion in small elec. power plant | kg | Hardwood 0% MC, Bamboo, Cork, combustion in small elec. power plant | -0.13513 | 0.0018659 | -0.00058983 | -0.0013872 | -0.13502 | -0.0035304 | 0.003467 | 0.0028014 | -0.00076488 | -9.1113e-05 | -7.9476e-05 | -0.00052248 | -0.00018746 | 0 | -0.0011998 | -3.9649e-06 | 0 | 0 | -1.0152 | -0.13502 | 0.00128 | -0.00058586 | -0.00058983 | -0.0013872 | -14.3363 | -14.1023 | -0.16266 | 0 | 0 | -0.039845 | -0.031439 | -0.018246 | -0.016684 | -0.00077719 | -0.00078532 | -1.0002e-06 | -2.8742e-09 | -0.10999 | -9.5659e-07 | -2.8868e-09 | -7.8848e-14 | -6.3921e-11 | -8.3036e-12 | 4.1653e-10 | -4.2616e-08 | 5.6811e-11 | -3.8929e-11 | -9.3214e-14 | -4.7814e-16 | -1.9753e-13 | -1.1412e-14 | -8.6254e-15 | -9.9241e-10 | -3.8049e-10 | -4.9226e-12 | -8.8214e-06 | -0.10998 | 0 | 0 | 0 | -4.5232e-05 | -1.2439e-07 | -2.8305e-05 | -6.1517e-08 | -1.0005e-06 | 2.8452e-07 | -1.1958e-10 | 4.2554e-07 | -1.2227e-07 | -5.259e-08 | -6.2412e-08 | -3.5786e-09 | -1.1017e-09 | 3.18e-07 | -1.6482e-05 | -4.3667e-08 | 0 | -1.8279e-09 | -1.0034 | 0.0079331 | -2.9665e-05 | 1.9171e-05 | -1.6311e-09 | -2.0903e-09 | -3.7375e-05 | -0.020295 | -1.883 |  |  | credits for the delivered energy -14.35 MJth gas
F.050.01.102.230701 Hardwood 12% MC, Bamboo, Cork, combustion in small elec. power plant | end-of-life | F.050.01.102 | waste treatment, combustion in small elec. power plant | kg | Hardwood 12% MC, Bamboo, Cork, combustion in small elec. power plant | -0.11486 | 0.0026528 | 0.00072128 | -0.0012024 | -0.11703 | -0.00306 | 0.0042376 | 0.0034636 | -0.00066298 | -7.8974e-05 | -6.8888e-05 | -0.00045287 | -0.00016248 | 0 | -0.0010399 | -3.4366e-06 | 0 | 0 | -0.87991 | -0.11703 | 0.0033775 | 0.00072471 | 0.00072128 | -0.0012024 | -12.4263 | -12.2235 | -0.14099 | 0 | 0 | -0.034537 | -0.027251 | -0.015608 | -0.014263 | -0.00066426 | -0.0006807 | -8.5511e-07 | -2.4566e-09 | -0.095336 | -8.2915e-07 | -2.5022e-09 | -6.8343e-14 | -5.5405e-11 | -7.1973e-12 | 5.15e-10 | -2.523e-08 | 7.1068e-11 | -2.0833e-11 | -8.0796e-14 | -4.1444e-16 | -1.7121e-13 | -9.8919e-15 | -7.4763e-15 | -8.602e-10 | -3.298e-10 | -4.2668e-12 | -7.6461e-06 | -0.095328 | 0 | 0 | 0 | -3.8576e-05 | 3.188e-08 | -2.4534e-05 | -5.3321e-08 | -8.2644e-07 | 3.4629e-07 | -1.0365e-10 | 5.2013e-07 | -1.0598e-07 | -4.5583e-08 | -5.4097e-08 | -3.1019e-09 | -9.5492e-10 | 4.7357e-07 | -1.4286e-05 | -3.785e-08 | 0 | -1.5844e-09 | -0.86973 | 0.0097264 | 9.2726e-05 | 2.411e-05 | -1.4138e-09 | -1.8119e-09 | -3.1173e-05 | -0.017591 | -1.6322 |  |  | credits for the delivered energy -12.4 MJth gas
F.050.01.103.230701 Hardwood, fresh, 50% MC, Bamboo, Cork, combustion in small elec. power plant | end-of-life | F.050.01.103 | waste treatment, combustion in small elec. power plant | kg | Hardwood, fresh, 50% MC, Bamboo, Cork, combustion in small elec. power plant | -0.048916 | 0.0052126 | 0.0049863 | -0.00060121 | -0.058514 | -0.00153 | 0.0067445 | 0.005618 | -0.00033149 | -3.9487e-05 | -3.4444e-05 | -0.00022644 | -8.1242e-05 | 0 | -0.00051997 | -1.7183e-06 | 0 | 0 | -0.43996 | -0.058514 | 0.010201 | 0.004988 | 0.0049863 | -0.00060121 | -6.2132 | -6.1118 | -0.070494 | 0 | 0 | -0.017268 | -0.013625 | -0.0070263 | -0.0063891 | -0.00029688 | -0.00034035 | -3.8304e-07 | -1.0979e-09 | -0.047668 | -4.1457e-07 | -1.2511e-09 | -3.4172e-14 | -2.7702e-11 | -3.5987e-12 | 8.3535e-10 | 3.1327e-08 | 1.1745e-10 | 3.8034e-11 | -4.0398e-14 | -2.0722e-16 | -8.5607e-14 | -4.9459e-15 | -3.7381e-15 | -4.301e-10 | -1.649e-10 | -2.1334e-12 | -3.8231e-06 | -0.047664 | 0 | 0 | 0 | -1.6926e-05 | 5.4022e-07 | -1.2267e-05 | -2.666e-08 | -2.6032e-07 | 5.4723e-07 | -5.1824e-11 | 8.2785e-07 | -5.2989e-08 | -2.2792e-08 | -2.7049e-08 | -1.5509e-09 | -4.7746e-10 | 9.7965e-07 | -7.1432e-06 | -1.8925e-08 | 0 | -7.9218e-10 | -0.43486 | 0.01556 | 0.00049086 | 4.0179e-05 | -7.0692e-10 | -9.0593e-10 | -1.1001e-05 | -0.0087954 | -0.81608 |  |  | credits for the delivered energy -6.28 MJth gas
F.050.01.104.230701 Paper, Cardboard, Leather, Cotton (12% MC) combustion in small elec. power plant | end-of-life | F.050.01.104 | waste treatment, combustion in small elec. power plant | kg | Paper, Cardboard, Leather, Cotton (12% MC) combustion in small elec. power plant | -0.11119 | 0.002795 | 0.00095822 | -0.001169 | -0.11378 | -0.002975 | 0.0043769 | 0.0035833 | -0.00064457 | -7.6781e-05 | -6.6974e-05 | -0.00044029 | -0.00015797 | 0 | -0.001011 | -3.3412e-06 | 0 | 0 | -0.85547 | -0.11378 | 0.0037566 | 0.00096156 | 0.00095822 | -0.001169 | -12.0811 | -11.884 | -0.13707 | 0 | 0 | -0.033578 | -0.026494 | -0.015131 | -0.013826 | -0.00064385 | -0.00066179 | -8.2889e-07 | -2.3811e-09 | -0.092687 | -8.0611e-07 | -2.4327e-09 | -6.6445e-14 | -5.3866e-11 | -6.9974e-12 | 5.328e-10 | -2.2088e-08 | 7.3645e-11 | -1.7563e-11 | -7.8551e-14 | -4.0293e-16 | -1.6646e-13 | -9.6171e-15 | -7.2686e-15 | -8.363e-10 | -3.2064e-10 | -4.1483e-12 | -7.4337e-06 | -0.09268 | 0 | 0 | 0 | -3.7373e-05 | 6.0121e-08 | -2.3853e-05 | -5.184e-08 | -7.9499e-07 | 3.5745e-07 | -1.0077e-10 | 5.3723e-07 | -1.0303e-07 | -4.4317e-08 | -5.2594e-08 | -3.0157e-09 | -9.2839e-10 | 5.0169e-07 | -1.389e-05 | -3.6798e-08 | 0 | -1.5403e-09 | -0.84557 | 0.01005 | 0.00011484 | 2.5003e-05 | -1.3746e-09 | -1.7615e-09 | -3.0053e-05 | -0.017102 | -1.5868 |  |  | credits for the delivered energy -13.8 MJth gas
F.050.01.105.230701 Softwood 0% MC, combustion in small elec. power plant | end-of-life | F.050.01.105 | waste treatment, combustion in small elec. power plant | kg | Softwood 0% MC, combustion in small elec. power plant | -0.13739 | 0.0020581 | -0.00041516 | -0.001414 | -0.13762 | -0.0035984 | 0.0037198 | 0.0030116 | -0.00077962 | -9.2868e-05 | -8.1007e-05 | -0.00053255 | -0.00019107 | 0 | -0.0012229 | -4.0412e-06 | 0 | 0 | -1.0347 | -0.13762 | 0.001647 | -0.00041112 | -0.00041516 | -0.001414 | -14.6124 | -14.374 | -0.16579 | 0 | 0 | -0.040613 | -0.032045 | -0.018567 | -0.016975 | -0.00079074 | -0.00080045 | -1.0177e-06 | -2.9244e-09 | -0.11211 | -9.7501e-07 | -2.9424e-09 | -8.0367e-14 | -6.5152e-11 | -8.4635e-12 | 4.4779e-10 | -4.167e-08 | 6.1199e-11 | -3.7731e-11 | -9.501e-14 | -4.8735e-16 | -2.0134e-13 | -1.1632e-14 | -8.7916e-15 | -1.0115e-09 | -3.8782e-10 | -5.0175e-12 | -8.9913e-06 | -0.1121 | 0 | 0 | 0 | -4.6008e-05 | -1.057e-07 | -2.885e-05 | -6.2701e-08 | -1.0136e-06 | 3.0504e-07 | -1.2188e-10 | 4.5657e-07 | -1.2462e-07 | -5.3603e-08 | -6.3614e-08 | -3.6476e-09 | -1.1229e-09 | 3.54e-07 | -1.68e-05 | -4.4508e-08 | 0 | -1.8631e-09 | -1.0227 | 0.0085161 | -1.236e-05 | 2.0671e-05 | -1.6626e-09 | -2.1306e-09 | -3.791e-05 | -0.020685 | -1.9193 |  |  | credits for the delivered energy -15.0 MJth gas
F.050.01.106.230701 Softwood 12% MC, combustion in small elec. power plant | end-of-life | F.050.01.106 | waste treatment, combustion in small elec. power plant | kg | Softwood 12% MC, combustion in small elec. power plant | -0.11541 | 0.0029114 | 0.0010065 | -0.0012135 | -0.11811 | -0.0030884 | 0.0045554 | 0.0037297 | -0.00066912 | -7.9706e-05 | -6.9525e-05 | -0.00045707 | -0.00016399 | 0 | -0.0010496 | -3.4685e-06 | 0 | 0 | -0.88806 | -0.11811 | 0.0039214 | 0.00101 | 0.0010065 | -0.0012135 | -12.5414 | -12.3367 | -0.14229 | 0 | 0 | -0.034857 | -0.027503 | -0.015706 | -0.014351 | -0.00066828 | -0.000687 | -8.6035e-07 | -2.4715e-09 | -0.096218 | -8.3682e-07 | -2.5254e-09 | -6.8976e-14 | -5.5918e-11 | -7.264e-12 | 5.5457e-10 | -2.2817e-08 | 7.6659e-11 | -1.8108e-11 | -8.1544e-14 | -4.1828e-16 | -1.728e-13 | -9.9835e-15 | -7.5455e-15 | -8.6816e-10 | -3.3285e-10 | -4.3063e-12 | -7.7169e-06 | -0.096211 | 0 | 0 | 0 | -3.8791e-05 | 6.3748e-08 | -2.4761e-05 | -5.3815e-08 | -8.2489e-07 | 3.7203e-07 | -1.0461e-10 | 5.5914e-07 | -1.0696e-07 | -4.6005e-08 | -5.4598e-08 | -3.1306e-09 | -9.6376e-10 | 5.2269e-07 | -1.4419e-05 | -3.82e-08 | 0 | -1.599e-09 | -0.87778 | 0.010461 | 0.00012035 | 2.6027e-05 | -1.4269e-09 | -1.8286e-09 | -3.1186e-05 | -0.017754 | -1.6473 |  |  | credits for the delivered energy -12.95 MJth gas
F.050.01.107.230701 Softwood, fresh, 50% MC, combustion in small elec. power plant | end-of-life | F.050.01.107 | waste treatment, combustion in small elec. power plant | kg | Softwood, fresh, 50% MC, combustion in small elec. power plant | -0.048979 | 0.0054902 | 0.0053031 | -0.00060789 | -0.059164 | -0.001547 | 0.0070809 | 0.0059001 | -0.00033517 | -3.9926e-05 | -3.4827e-05 | -0.00022895 | -8.2145e-05 | 0 | -0.00052574 | -1.7374e-06 | 0 | 0 | -0.44484 | -0.059164 | 0.010795 | 0.0053049 | 0.0053031 | -0.00060789 | -6.2822 | -6.1797 | -0.071277 | 0 | 0 | -0.01746 | -0.013777 | -0.0070604 | -0.0064181 | -0.00029818 | -0.00034413 | -3.8478e-07 | -1.1028e-09 | -0.048197 | -4.1918e-07 | -1.265e-09 | -3.4551e-14 | -2.801e-11 | -3.6387e-12 | 8.7729e-10 | 3.4159e-08 | 1.2338e-10 | 4.1195e-11 | -4.0847e-14 | -2.0952e-16 | -8.6558e-14 | -5.0009e-15 | -3.7797e-15 | -4.3488e-10 | -1.6673e-10 | -2.1571e-12 | -3.8655e-06 | -0.048194 | 0 | 0 | 0 | -1.6981e-05 | 5.7585e-07 | -1.2403e-05 | -2.6957e-08 | -2.5457e-07 | 5.7446e-07 | -5.24e-11 | 8.6914e-07 | -5.3578e-08 | -2.3045e-08 | -2.7349e-08 | -1.5682e-09 | -4.8276e-10 | 1.0325e-06 | -7.2226e-06 | -1.9135e-08 | 0 | -8.0098e-10 | -0.4397 | 0.016337 | 0.00052144 | 4.2215e-05 | -7.1477e-10 | -9.1599e-10 | -1.0864e-05 | -0.0088931 | -0.82515 |  |  | credits for the delivered energy -9.4 MJth gas
| end-of-life | F.070.01 | waste treatment, municipal waste incineration with electricity, elastomers
F.070.01.101.230701 BR and IIR (Butyl rubber) waste incineration with electricity | end-of-life | F.070.01.101 | waste treatment, municipal waste incineration with electricity, elastomers | kg | BR and IIR (Butyl rubber) waste incineration with electricity | 0.19262 | 0.0050079 | 0.00036413 | -0.0027622 | 0.19001 | -0.0070296 | 0.008442 | 0.0068706 | -0.001523 | -0.00018142 | -0.00015825 | -0.0010404 | -0.00037326 | 0 | -0.002389 | -7.8947e-06 | 0 | 0 | 1.4287 | 0.19001 | 0.0053799 | 0.00037203 | 0.00036413 | -0.0027622 | -28.546 | -28.0802 | -0.32388 | 0 | 0 | -0.079339 | -0.062601 | 0.019942 | 0.020429 | 0.0010763 | -0.0015637 | 1.2248e-06 | 3.9805e-09 | -0.21901 | 1.2969e-06 | 3.9119e-09 | 1.0692e-13 | -1.2728e-10 | -1.6534e-11 | 1.0216e-09 | -7.024e-08 | 1.4037e-10 | -6.14e-11 | -1.8561e-13 | -9.5207e-16 | -3.9332e-13 | -2.2724e-14 | -1.7175e-14 | -1.9761e-09 | -7.5762e-10 | -9.8018e-12 | -1.7565e-05 | -0.21899 | 0 | 0 | 0 | 6.9169e-06 | -7.3291e-08 | 3.9835e-05 | -1.2249e-07 | -1.9413e-06 | 6.9095e-07 | -2.381e-10 | 1.0362e-06 | -2.4346e-07 | -1.0472e-07 | -1.2427e-07 | -7.1257e-09 | -2.1937e-09 | 8.8028e-07 | -3.2819e-05 | -8.6949e-08 | 0 | -3.6396e-09 | 1.452 | 0.019354 | 8.8781e-05 | 4.7527e-05 | -3.2479e-09 | -4.1622e-09 | -7.2894e-05 | -0.04041 | -3.7495 |  |  | energy from stoichiometric calculation, see excel file 'embedded oil, heat of combustion, CO2 emissions and pyrolysis plastics&chemicals.xls' at https://www.ecocostsvalue.com/lca/eol-and-recycling/
F.070.01.102.230701 EVA (Ethylene vinyl acetate) waste incineration with electricity | end-of-life | F.070.01.102 | waste treatment, municipal waste incineration with electricity, elastomers | kg | EVA (Ethylene vinyl acetate) waste incineration with electricity | 0.12824 | 0.0069431 | 0.0043166 | -0.0019484 | 0.11893 | -0.0049584 | 0.010014 | 0.008257 | -0.0010743 | -0.00012797 | -0.00011162 | -0.00073382 | -0.00026328 | 0 | -0.0016851 | -5.5686e-06 | 0 | 0 | 0.89422 | 0.11893 | 0.011265 | 0.0043222 | 0.0043166 | -0.0019484 | -20.1352 | -19.8066 | -0.22845 | 0 | 0 | -0.055963 | -0.044156 | 0.012906 | 0.013305 | 0.00070421 | -0.001103 | 7.9766e-07 | 2.6043e-09 | -0.15448 | 8.0944e-07 | 2.4415e-09 | 6.6738e-14 | -8.9776e-11 | -1.1662e-11 | 1.2277e-09 | -1.0979e-08 | 1.709e-10 | -7.8614e-13 | -1.3092e-13 | -6.7155e-16 | -2.7743e-13 | -1.6029e-14 | -1.2114e-14 | -1.3938e-09 | -5.344e-10 | -6.9138e-12 | -1.239e-05 | -0.15447 | 0 | 0 | 0 | 3.7873e-06 | 4.0844e-07 | 2.4933e-05 | -8.64e-08 | -1.2351e-06 | 8.1569e-07 | -1.6795e-10 | 1.2292e-06 | -1.7172e-07 | -7.3862e-08 | -8.7657e-08 | -5.0262e-09 | -1.5473e-09 | 1.2729e-06 | -2.3149e-05 | -6.1331e-08 | 0 | -2.5672e-09 | 0.91072 | 0.02304 | 0.00045274 | 5.8207e-05 | -2.2909e-09 | -2.9359e-09 | -4.7392e-05 | -0.028504 | -2.6447 |  |  | energy from stoichiometric calculation, see excel file 'embedded oil, heat of combustion, CO2 emissions and pyrolysis plastics&chemicals.xls' at https://www.ecocostsvalue.com/lca/eol-and-recycling/
F.070.01.103.230701 IR (Polyisoprene rubber) waste incineration with electricity | end-of-life | F.070.01.103 | waste treatment, municipal waste incineration with electricity, elastomers | kg | IR (Polyisoprene rubber) waste incineration with electricity | 0.16953 | 0.0049717 | 0.00042027 | -0.0027132 | 0.16685 | -0.0069049 | 0.0083549 | 0.0068013 | -0.001496 | -0.0001782 | -0.00015544 | -0.0010219 | -0.00036664 | 0 | -0.0023466 | -7.7547e-06 | 0 | 0 | 1.2545 | 0.16685 | 0.0053997 | 0.00042803 | 0.00042027 | -0.0027132 | -28.0397 | -27.5822 | -0.31814 | 0 | 0 | -0.077932 | -0.06149 | 0.017182 | 0.017773 | 0.00094505 | -0.001536 | 1.0656e-06 | 3.495e-09 | -0.21512 | 1.1358e-06 | 3.4258e-09 | 9.3644e-14 | -1.2502e-10 | -1.6241e-11 | 1.0113e-09 | -6.84e-08 | 1.3899e-10 | -5.9655e-11 | -1.8231e-13 | -9.3518e-16 | -3.8634e-13 | -2.2321e-14 | -1.687e-14 | -1.941e-09 | -7.4419e-10 | -9.628e-12 | -1.7253e-05 | -0.21511 | 0 | 0 | 0 | 2.6768e-06 | -6.4896e-08 | 3.4979e-05 | -1.2032e-07 | -1.9048e-06 | 6.8376e-07 | -2.3388e-10 | 1.0255e-06 | -2.3914e-07 | -1.0286e-07 | -1.2207e-07 | -6.9993e-09 | -2.1548e-09 | 8.7472e-07 | -3.2237e-05 | -8.5407e-08 | 0 | -3.5751e-09 | 1.2775 | 0.019156 | 9.3221e-05 | 4.7064e-05 | -3.1903e-09 | -4.0884e-09 | -7.1539e-05 | -0.039693 | -3.683 |  |  | energy from stoichiometric calculation, see excel file 'embedded oil, heat of combustion, CO2 emissions and pyrolysis plastics&chemicals.xls' at https://www.ecocostsvalue.com/lca/eol-and-recycling/
F.070.01.104.230701 Natural rubber waste incineration with electricity | end-of-life | F.070.01.104 | waste treatment, municipal waste incineration with electricity, elastomers | kg | Natural rubber waste incineration with electricity | -0.2432 | 0.005678 | 0.0015971 | -0.0025473 | -0.24793 | -0.0064827 | 0.0090466 | 0.0073958 | -0.0014045 | -0.00016731 | -0.00014594 | -0.00095942 | -0.00034423 | 0 | -0.0022031 | -7.2806e-06 | 0 | 0 | -1.8641 | -0.24793 | 0.0072824 | 0.0016044 | 0.0015971 | -0.0025473 | -26.3254 | -25.8958 | -0.29869 | 0 | 0 | -0.073167 | -0.057731 | -0.033055 | -0.030206 | -0.0014067 | -0.0014421 | -1.8109e-06 | -5.2023e-09 | -0.20197 | -1.7566e-06 | -5.301e-09 | -1.4479e-13 | -1.1738e-10 | -1.5248e-11 | 1.0997e-09 | -5.2794e-08 | 1.5178e-10 | -4.3412e-11 | -1.7117e-13 | -8.78e-16 | -3.6272e-13 | -2.0956e-14 | -1.5839e-14 | -1.8223e-09 | -6.9869e-10 | -9.0393e-12 | -1.6198e-05 | -0.20195 | 0 | 0 | 0 | -8.1689e-05 | 7.5367e-08 | -5.1976e-05 | -1.1296e-07 | -1.7486e-06 | 7.3921e-07 | -2.1958e-10 | 1.1104e-06 | -2.2452e-07 | -9.6569e-08 | -1.1461e-07 | -6.5714e-09 | -2.023e-09 | 1.0144e-06 | -3.0266e-05 | -8.0185e-08 | 0 | -3.3565e-09 | -1.8425 | 0.020765 | 0.00020308 | 5.1498e-05 | -2.9952e-09 | -3.8384e-09 | -6.5973e-05 | -0.037266 | -3.4578 |  |  | Litt. R. S. Jessup and A. D, Cummings. HEATS OF COMBUSTION OF RUBBER AND OF RUBBER-SULPHUR COMPOUNDS. Journal of Research of the K[ational Bureau of Standards, Volume 13, September 1934
F.070.01.105.230701 Polychloroprene (Neoprene, CR) waste incineration with electricity | end-of-life | F.070.01.105 | waste treatment, municipal waste incineration with electricity, elastomers | kg | Polychloroprene (Neoprene, CR) waste incineration with electricity | 0.63449 | 0.060747 | 0.45719 | -0.0015064 | 0.11806 | -0.0038335 | 0.0015134 | 0.0011505 | -0.00083057 | -9.8937e-05 | 0.060526 | 0.45951 | -0.00020356 | 0 | -0.0013028 | -4.3053e-06 | 0 | 0 | 0.88767 | 0.11806 | 0.51794 | 0.45719 | 0.45719 | -0.0015064 | -15.5674 | -15.3134 | -0.17663 | 0 | 0 | -0.043267 | -0.034139 | 0.012118 | 0.012325 | 0.00064562 | -0.00085276 | 7.3892e-07 | 2.3876e-09 | -0.11943 | 8.0798e-07 | 2.4373e-09 | 6.6616e-14 | -6.941e-11 | -9.0167e-12 | 1.7105e-10 | -6.7663e-08 | 2.182e-11 | -6.5854e-11 | -1.0122e-13 | -5.192e-16 | -2.1449e-13 | -1.2392e-14 | -9.3661e-15 | -1.0776e-09 | -4.1317e-10 | -5.3454e-12 | -9.5789e-06 | -0.11942 | 0 | 0 | 0 | 9.9221e-05 | -3.9024e-07 | 2.4751e-05 | 5.3825e-05 | -1.1608e-06 | 1.2688e-07 | -1.2985e-10 | 1.8573e-07 | -1.3277e-07 | 4.0051e-05 | -6.7772e-08 | -3.886e-09 | -1.1963e-09 | -1.6253e-08 | -1.7898e-05 | -4.7417e-08 | 0 | -1.9848e-09 | 0.90042 | 0.0034081 | -0.00024856 | 7.1286e-06 | -1.7712e-09 | -2.2698e-09 | -4.2816e-05 | -0.022037 | -2.0447 |  |  | energy from stoichiometric calculation, see excel file 'embedded oil, heat of combustion, CO2 emissions and pyrolysis plastics&chemicals.xls' at https://www.ecocostsvalue.com/lca/eol-and-recycling/
F.070.01.106.230701 PU (Polyurethane) waste incineration with electricity | end-of-life | F.070.01.106 | waste treatment, municipal waste incineration with electricity, elastomers | kg | PU (Polyurethane) waste incineration with electricity | 0.16967 | 0.0027772 | -0.00061495 | -0.001935 | 0.16944 | -0.0049244 | 0.0050438 | 0.0040821 | -0.0010669 | -0.00012709 | -0.00011086 | -0.00072879 | -0.00026148 | 0 | -0.0016735 | -5.5304e-06 | 0 | 0 | 1.274 | 0.16944 | 0.0021678 | -0.00060942 | -0.00061495 | -0.001935 | -19.9971 | -19.6708 | -0.22689 | 0 | 0 | -0.055579 | -0.043853 | 0.018259 | 0.0184 | 0.00095421 | -0.0010954 | 1.1031e-06 | 3.5289e-09 | -0.15342 | 1.162e-06 | 3.5053e-09 | 9.5803e-14 | -8.9161e-11 | -1.1582e-11 | 6.0695e-10 | -5.747e-08 | 8.2922e-11 | -5.2125e-11 | -1.3002e-13 | -6.6694e-16 | -2.7553e-13 | -1.5919e-14 | -1.2031e-14 | -1.3843e-09 | -5.3073e-10 | -6.8664e-12 | -1.2305e-05 | -0.15341 | 0 | 0 | 0 | 1.2019e-05 | -1.4995e-07 | 3.5522e-05 | -8.5807e-08 | -1.3887e-06 | 4.1367e-07 | -1.668e-10 | 6.1907e-07 | -1.7055e-07 | -7.3355e-08 | -8.7056e-08 | -4.9917e-09 | -1.5367e-09 | 4.7694e-07 | -2.2991e-05 | -6.091e-08 | 0 | -2.5496e-09 | 1.2904 | 0.011546 | -2.1412e-05 | 2.8004e-05 | -2.2752e-09 | -2.9157e-09 | -5.1927e-05 | -0.028308 | -2.6266 |  |  | Litt. Liviu Costiuc, Mircea Tierean, Liana Baltes, Silvia Patachia. EXPERIMENTAL INVESTIGATION ON THE HEAT OF COMBUSTION FOR SOLID PLASTIC WASTE MIXTURES. Environmental Engineering and Management Journal June 2015, Vol.14, No. 6, 1295-1302 . http://omicron.ch.tuiasi.ro/EEMJ/
F.070.01.107.230701 SBR (Styrene butadiene rubber) waste incineration with electricity | end-of-life | F.070.01.107 | waste treatment, municipal waste incineration with electricity, elastomers | kg | SBR (Styrene butadiene rubber) waste incineration with electricity | 0.22425 | 0.0062357 | 0.0024098 | -0.0024739 | 0.21808 | -0.0062957 | 0.0096443 | 0.0079039 | -0.001364 | -0.00016248 | -0.00014173 | -0.00093175 | -0.0003343 | 0 | -0.0021396 | -7.0706e-06 | 0 | 0 | 1.6397 | 0.21808 | 0.0086525 | 0.0024168 | 0.0024098 | -0.0024739 | -25.566 | -25.1488 | -0.29007 | 0 | 0 | -0.071057 | -0.056065 | 0.024058 | 0.024206 | 0.0012525 | -0.0014005 | 1.4512e-06 | 4.6322e-09 | -0.19614 | 1.4957e-06 | 4.512e-09 | 1.2331e-13 | -1.1399e-10 | -1.4808e-11 | 1.1752e-09 | -4.3114e-08 | 1.6261e-10 | -3.3165e-11 | -1.6623e-13 | -8.5268e-16 | -3.5226e-13 | -2.0352e-14 | -1.5382e-14 | -1.7698e-09 | -6.7853e-10 | -8.7786e-12 | -1.5731e-05 | -0.19613 | 0 | 0 | 0 | 1.7301e-05 | 1.7052e-07 | 4.5718e-05 | -1.097e-07 | -1.6697e-06 | 7.8733e-07 | -2.1325e-10 | 1.1838e-06 | -2.1804e-07 | -9.3783e-08 | -1.113e-07 | -6.3818e-09 | -1.9647e-09 | 1.123e-06 | -2.9393e-05 | -7.7872e-08 | 0 | -3.2597e-09 | 1.6606 | 0.022152 | 0.00027974 | 5.5234e-05 | -2.9088e-09 | -3.7277e-09 | -6.3219e-05 | -0.036191 | -3.358 |  |  | energy from stoichiometric calculation, see excel file 'embedded oil, heat of combustion, CO2 emissions and pyrolysis plastics&chemicals.xls' at https://www.ecocostsvalue.com/lca/eol-and-recycling/
F.070.01.108.230701 Silicone rubbers waste incineration with electricity | end-of-life | F.070.01.108 | waste treatment, municipal waste incineration with electricity, elastomers | kg | Silicone rubbers waste incineration with electricity | 0.12828 | -0.00017791 | -0.0027428 | -0.0012492 | 0.13245 | -0.003179 | 0.00091031 | 0.00066447 | -0.00068876 | -8.2046e-05 | -7.1567e-05 | -0.00047049 | -0.0001688 | 0 | -0.0010804 | -3.5703e-06 | 0 | 0 | 0.99587 | 0.13245 | -0.0029171 | -0.0027392 | -0.0027428 | -0.0012492 | -12.9095 | -12.6989 | -0.14647 | 0 | 0 | -0.03588 | -0.02831 | 0.014209 | 0.014186 | 0.00072944 | -0.00070717 | 8.505e-07 | 2.6976e-09 | -0.099043 | 9.1109e-07 | 2.7485e-09 | 7.5114e-14 | -5.7559e-11 | -7.4772e-12 | 9.8787e-11 | -5.9385e-08 | 1.1991e-11 | -5.8221e-11 | -8.3938e-14 | -4.3056e-16 | -1.7787e-13 | -1.0277e-14 | -7.767e-15 | -8.9365e-10 | -3.4263e-10 | -4.4328e-12 | -7.9435e-06 | -0.099035 | 0 | 0 | 0 | 1.1396e-05 | -3.6268e-07 | 2.7768e-05 | -5.5394e-08 | -9.7402e-07 | 7.7341e-08 | -1.0768e-10 | 1.1171e-07 | -1.101e-07 | -4.7356e-08 | -5.6201e-08 | -3.2225e-09 | -9.9205e-10 | -6.8833e-08 | -1.4842e-05 | -3.9322e-08 | 0 | -1.646e-09 | 1.0064 | 0.0020292 | -0.00023924 | 3.8158e-06 | -1.4688e-09 | -1.8823e-09 | -3.5848e-05 | -0.018275 | -1.6956 |  |  | energy from stoichiometric calculation, see excel file 'embedded oil, heat of combustion, CO2 emissions and pyrolysis plastics&chemicals.xls' at https://www.ecocostsvalue.com/lca/eol-and-recycling/
| end-of-life | F.080.01 | waste treatment, municipal waste incineration with electricity, others
F.080.01.101.230701 CFRP (50%) waste incineration with electricity | end-of-life | F.080.01.101 | waste treatment, municipal waste incineration with electricity, others | kg | CFRP (50%) waste incineration with electricity | -0.091636 | -0.11705 | -0.16832 | -0.0030524 | 0.19679 | -0.15359 | -0.014151 | -0.011944 | -0.001941 | -0.00055505 | -0.10261 | -0.00057236 | -0.00014586 | -0.001943 | -0.00096347 | -9.8077e-06 | -1.5229e-07 | 0 | 1.4796 | 0.19679 | -0.28536 | -0.17025 | -0.16832 | -0.0011093 | -24.2566 | -24.0596 | -0.13062 | 0 | -0.0012778 | -0.039378 | -0.025683 | -0.027171 | -0.026527 | 0.00011481 | -0.00075846 | -1.5903e-06 | 4.2459e-10 | -0.10623 | 1.3594e-06 | 4.1011e-09 | 1.1207e-13 | -4.7778e-11 | -6.0364e-12 | -1.776e-09 | -2.9318e-06 | -2.5356e-10 | -3.3977e-09 | -7.7493e-14 | -7.1055e-16 | -1.0172e-11 | -1.5889e-14 | -4.227e-14 | -4.4172e-09 | -1.167e-08 | -1.5056e-11 | -7.4728e-06 | -0.10622 | -2.9526e-12 | -1.7955e-14 | -8.0332e-19 | -0.00010781 | -2.4005e-05 | 4.1255e-05 | -6.7274e-08 | -2.0672e-05 | -1.139e-06 | -3.0057e-10 | -1.735e-06 | -7.4484e-07 | -6.7897e-05 | -4.5363e-08 | -1.0083e-08 | -8.0013e-10 | -3.9157e-06 | -2.8795e-05 | -3.4258e-08 | -4.2387e-10 | -1.3275e-09 | 1.4907 | -0.051729 | -0.016954 | -8.8395e-05 | -8.1848e-09 | -2.0049e-07 | -0.00099914 | -0.084989 | -1.6644 |  |  | CO2 emissions from combustion and credits for the delivered energy -8.6 MJth gas
F.080.01.102.230701 DMC (50%) waste incineration with electricity | end-of-life | F.080.01.102 | waste treatment, municipal waste incineration with electricity, others | kg | DMC (50%) waste incineration with electricity | 0.091235 | 0.0021756 | 0.00068338 | -0.00094078 | 0.089316 | -0.0023942 | 0.0034346 | 0.00281 | -0.00051872 | -6.179e-05 | -5.3898e-05 | -0.00035433 | -0.00012713 | 0 | -0.00081365 | -2.6889e-06 | 0 | 0 | 0.67155 | 0.089316 | 0.0028616 | 0.00068607 | 0.00068338 | -0.00094078 | -9.7224 | -9.5638 | -0.11031 | 0 | 0 | -0.027022 | -0.021321 | 0.0098892 | 0.0099109 | 0.0005109 | -0.00053258 | 5.9418e-07 | 1.8894e-09 | -0.074591 | 6.1335e-07 | 1.8503e-09 | 5.0568e-14 | -4.3349e-11 | -5.6313e-12 | 4.1781e-10 | -1.8609e-08 | 5.7713e-11 | -1.5053e-11 | -6.3215e-14 | -3.2426e-16 | -1.3396e-13 | -7.7395e-15 | -5.8495e-15 | -6.7302e-10 | -2.5804e-10 | -3.3384e-12 | -5.9824e-06 | -0.074585 | 0 | 0 | 0 | 7.7989e-06 | 3.8436e-08 | 1.8725e-05 | -4.1719e-08 | -6.4268e-07 | 2.8057e-07 | -8.1095e-11 | 4.2157e-07 | -8.2918e-08 | -3.5665e-08 | -4.2326e-08 | -2.4269e-09 | -7.4713e-10 | 3.8965e-07 | -1.1178e-05 | -2.9614e-08 | 0 | -1.2396e-09 | 0.67952 | 0.0078853 | 8.3989e-05 | 1.9588e-05 | -1.1062e-09 | -1.4176e-09 | -2.4272e-05 | -0.013763 | -1.277 |  |  | CO2 emissions from combustion and credits for the delivered energy -8.6 MJth gas
F.080.01.103.230701 Flexible Polymer Foam, waste incineration with electricity | end-of-life | F.080.01.103 | waste treatment, municipal waste incineration with electricity, others | kg | Flexible Polymer Foam, waste incineration with electricity | 0.18089 | 0.00086099 | -0.0025845 | -0.0017814 | 0.1844 | -0.0045334 | 0.0026249 | 0.0020622 | -0.0009822 | -0.000117 | -0.00010206 | -0.00067092 | -0.00024072 | 0 | -0.0015406 | -5.0913e-06 | 0 | 0 | 1.3864 | 0.1844 | -0.0017184 | -0.0025794 | -0.0025845 | -0.0017814 | -18.4093 | -18.1089 | -0.20887 | 0 | 0 | -0.051166 | -0.040371 | 0.019938 | 0.019921 | 0.0010248 | -0.0010084 | 1.1943e-06 | 3.7899e-09 | -0.14124 | 1.268e-06 | 3.825e-09 | 1.0454e-13 | -8.2081e-11 | -1.0663e-11 | 3.0662e-10 | -7.208e-08 | 4.0595e-11 | -6.9127e-11 | -1.197e-13 | -6.1399e-16 | -2.5365e-13 | -1.4655e-14 | -1.1076e-14 | -1.2744e-09 | -4.8859e-10 | -6.3212e-12 | -1.1328e-05 | -0.14123 | 0 | 0 | 0 | 1.5989e-05 | -3.6681e-07 | 3.8657e-05 | -7.8994e-08 | -1.3451e-06 | 2.1759e-07 | -1.5355e-10 | 3.2217e-07 | -1.57e-07 | -6.7531e-08 | -8.0144e-08 | -4.5954e-09 | -1.4147e-09 | 1.1492e-07 | -2.1165e-05 | -5.6074e-08 | 0 | -2.3472e-09 | 1.4015 | 0.0059618 | -0.00021367 | 1.3508e-05 | -2.0946e-09 | -2.6842e-09 | -4.9805e-05 | -0.02606 | -2.418 |  |  | CO2 emissions from combustion and credits for the delivered energy, see Idemat2023 PUR (Polyurethane) waste incineration with electricity
F.080.01.104.230701 GFRP (50%) waste incineration with electricity | end-of-life | F.080.01.104 | waste treatment, municipal waste incineration with electricity, others | kg | GFRP (50%) waste incineration with electricity | 0.091235 | 0.0021756 | 0.00068338 | -0.00094078 | 0.089316 | -0.0023942 | 0.0034346 | 0.00281 | -0.00051872 | -6.179e-05 | -5.3898e-05 | -0.00035433 | -0.00012713 | 0 | -0.00081365 | -2.6889e-06 | 0 | 0 | 0.67155 | 0.089316 | 0.0028616 | 0.00068607 | 0.00068338 | -0.00094078 | -9.7224 | -9.5638 | -0.11031 | 0 | 0 | -0.027022 | -0.021321 | 0.0098892 | 0.0099109 | 0.0005109 | -0.00053258 | 5.9418e-07 | 1.8894e-09 | -0.074591 | 6.1335e-07 | 1.8503e-09 | 5.0568e-14 | -4.3349e-11 | -5.6313e-12 | 4.1781e-10 | -1.8609e-08 | 5.7713e-11 | -1.5053e-11 | -6.3215e-14 | -3.2426e-16 | -1.3396e-13 | -7.7395e-15 | -5.8495e-15 | -6.7302e-10 | -2.5804e-10 | -3.3384e-12 | -5.9824e-06 | -0.074585 | 0 | 0 | 0 | 7.7989e-06 | 3.8436e-08 | 1.8725e-05 | -4.1719e-08 | -6.4268e-07 | 2.8057e-07 | -8.1095e-11 | 4.2157e-07 | -8.2918e-08 | -3.5665e-08 | -4.2326e-08 | -2.4269e-09 | -7.4713e-10 | 3.8965e-07 | -1.1178e-05 | -2.9614e-08 | 0 | -1.2396e-09 | 0.67952 | 0.0078853 | 8.3989e-05 | 1.9588e-05 | -1.1062e-09 | -1.4176e-09 | -2.4272e-05 | -0.013763 | -1.277 |  |  | CO2 emissions from combustion and credits for the delivered energy -8.6 MJth gas
F.080.01.105.230701 Hardwood 0%MC, Bamboo, Cork, waste incineration with electricity | end-of-life | F.080.01.105 | waste treatment, municipal waste incineration with electricity, others | kg | Hardwood 0%MC, Bamboo, Cork, waste incineration with electricity | -0.10252 | 0.0031316 | 0.001519 | -0.00109 | -0.10608 | -0.0027739 | 0.0047065 | 0.0038666 | -0.00060098 | -7.1589e-05 | -6.2445e-05 | -0.00041052 | -0.00014729 | 0 | -0.00094268 | -3.1153e-06 | 0 | 0 | -0.79762 | -0.10608 | 0.0046537 | 0.0015221 | 0.001519 | -0.00109 | -11.2642 | -11.0804 | -0.1278 | 0 | 0 | -0.031307 | -0.024702 | -0.014003 | -0.012791 | -0.00059554 | -0.00061704 | -7.6682e-07 | -2.2025e-09 | -0.08642 | -7.5161e-07 | -2.2682e-09 | -6.1952e-14 | -5.0223e-11 | -6.5243e-12 | 5.7492e-10 | -1.4652e-08 | 7.9743e-11 | -9.8229e-12 | -7.324e-14 | -3.7568e-16 | -1.552e-13 | -8.9668e-15 | -6.7771e-15 | -7.7975e-10 | -2.9896e-10 | -3.8678e-12 | -6.9311e-06 | -0.086413 | 0 | 0 | 0 | -3.4527e-05 | 1.2696e-07 | -2.224e-05 | -4.8334e-08 | -7.2056e-07 | 3.8387e-07 | -9.3955e-11 | 5.7769e-07 | -9.6067e-08 | -4.132e-08 | -4.9038e-08 | -2.8118e-09 | -8.6561e-10 | 5.6823e-07 | -1.295e-05 | -3.431e-08 | 0 | -1.4362e-09 | -0.78839 | 0.010817 | 0.00016719 | 2.7116e-05 | -1.2816e-09 | -1.6424e-09 | -2.74e-05 | -0.015946 | -1.4795 |  |  | credits for the delivered energy -11.27 MJth gas
F.080.01.106.230701 Hardwood 12%MC, Bamboo, Cork, waste incineration with electricity | end-of-life | F.080.01.106 | waste treatment, municipal waste incineration with electricity, others | kg | Hardwood 12%MC, Bamboo, Cork, waste incineration with electricity | -0.08616 | 0.0037668 | 0.0025774 | -0.00094078 | -0.091564 | -0.0023942 | 0.0053286 | 0.0044012 | -0.00051872 | -6.179e-05 | -5.3898e-05 | -0.00035433 | -0.00012713 | 0 | -0.00081365 | -2.6889e-06 | 0 | 0 | -0.68845 | -0.091564 | 0.0063468 | 0.00258 | 0.0025774 | -0.00094078 | -9.7224 | -9.5638 | -0.11031 | 0 | 0 | -0.027022 | -0.021321 | -0.011874 | -0.010837 | -0.00050438 | -0.00053258 | -6.4967e-07 | -1.8653e-09 | -0.074591 | -6.4873e-07 | -1.9577e-09 | -5.3472e-14 | -4.3349e-11 | -5.6313e-12 | 6.5441e-10 | -6.1731e-10 | 9.1253e-11 | 4.7848e-12 | -6.3215e-14 | -3.2426e-16 | -1.3396e-13 | -7.7395e-15 | -5.8495e-15 | -6.7302e-10 | -2.5804e-10 | -3.3384e-12 | -5.9824e-06 | -0.074585 | 0 | 0 | 0 | -2.9154e-05 | 2.531e-07 | -1.9196e-05 | -4.1719e-08 | -5.8007e-07 | 4.3374e-07 | -8.1095e-11 | 6.5405e-07 | -8.2918e-08 | -3.5665e-08 | -4.2326e-08 | -2.4269e-09 | -7.4713e-10 | 6.9381e-07 | -1.1178e-05 | -2.9614e-08 | 0 | -1.2396e-09 | -0.68048 | 0.012265 | 0.00026599 | 3.1103e-05 | -1.1062e-09 | -1.4176e-09 | -2.2395e-05 | -0.013763 | -1.277 |  |  | credits for the delivered energy -9.73 MJth gas
F.080.01.107.230701 Hardwood, fresh, 50%MC, Bamboo, Cork, waste incineration with electricity | end-of-life | F.080.01.107 | waste treatment, municipal waste incineration with electricity, others | kg | Hardwood, fresh, 50%MC, Bamboo, Cork, waste incineration with electricity | -0.034751 | 0.0057625 | 0.0059025 | -0.00047206 | -0.045944 | -0.0012013 | 0.007283 | 0.0060808 | -0.00026028 | -3.1005e-05 | -2.7045e-05 | -0.0001778 | -6.379e-05 | 0 | -0.00040827 | -1.3492e-06 | 0 | 0 | -0.34545 | -0.045944 | 0.011666 | 0.0059038 | 0.0059025 | -0.00047206 | -4.8785 | -4.7989 | -0.055351 | 0 | 0 | -0.013559 | -0.010698 | -0.0051828 | -0.0046976 | -0.00021796 | -0.00026724 | -2.8163e-07 | -8.0606e-10 | -0.037428 | -3.2552e-07 | -9.8235e-10 | -2.6831e-14 | -2.1752e-11 | -2.8256e-12 | 9.0417e-10 | 4.3476e-08 | 1.2741e-10 | 5.0679e-11 | -3.172e-14 | -1.6271e-16 | -6.7217e-14 | -3.8835e-15 | -2.9351e-15 | -3.3771e-10 | -1.2948e-10 | -1.6751e-12 | -3.0018e-06 | -0.037425 | 0 | 0 | 0 | -1.2275e-05 | 6.4941e-07 | -9.632e-06 | -2.0933e-08 | -1.3871e-07 | 5.904e-07 | -4.0692e-11 | 8.9396e-07 | -4.1606e-08 | -1.7896e-08 | -2.1238e-08 | -1.2178e-09 | -3.7489e-10 | 1.0884e-06 | -5.6087e-06 | -1.486e-08 | 0 | -6.2201e-10 | -0.34145 | 0.016813 | 0.00057639 | 4.3631e-05 | -5.5506e-10 | -7.1132e-10 | -6.6672e-06 | -0.006906 | -0.64078 |  |  | credits for the delivered energy -4.9 MJth gas
F.080.01.108.230701 Paper, Cardboard, Leather, Cotton (12%MC) waste incineration with electricity | end-of-life | F.080.01.108 | waste treatment, municipal waste incineration with electricity, others | kg | Paper, Cardboard, Leather, Cotton (12%MC) waste incineration with electricity | -0.083718 | 0.0038616 | 0.0027353 | -0.00091851 | -0.089396 | -0.0023375 | 0.0054214 | 0.004481 | -0.00050644 | -6.0328e-05 | -5.2622e-05 | -0.00034595 | -0.00012412 | 0 | -0.00079439 | -2.6252e-06 | 0 | 0 | -0.67215 | -0.089396 | 0.0065995 | 0.0027379 | 0.0027353 | -0.00091851 | -9.4923 | -9.3374 | -0.1077 | 0 | 0 | -0.026382 | -0.020816 | -0.011556 | -0.010545 | -0.00049077 | -0.00051998 | -6.3219e-07 | -1.815e-09 | -0.072826 | -6.3338e-07 | -1.9114e-09 | -5.2207e-14 | -4.2323e-11 | -5.498e-12 | 6.6628e-10 | 1.4774e-09 | 9.297e-11 | 6.9651e-12 | -6.1719e-14 | -3.1659e-16 | -1.3079e-13 | -7.5563e-15 | -5.7111e-15 | -6.5709e-10 | -2.5193e-10 | -3.2594e-12 | -5.8408e-06 | -0.07282 | 0 | 0 | 0 | -2.8353e-05 | 2.7193e-07 | -1.8741e-05 | -4.0731e-08 | -5.5911e-07 | 4.4118e-07 | -7.9176e-11 | 6.6545e-07 | -8.0955e-08 | -3.4821e-08 | -4.1324e-08 | -2.3695e-09 | -7.2945e-10 | 7.1256e-07 | -1.0913e-05 | -2.8913e-08 | 0 | -1.2103e-09 | -0.66438 | 0.012481 | 0.00028073 | 3.1698e-05 | -1.08e-09 | -1.3841e-09 | -2.1647e-05 | -0.013437 | -1.2468 |  |  | credits for the delivered energy -10.83 MJth gas
F.080.01.109.230701 Rigid Polymer Foam, waste incineration with electricity | end-of-life | F.080.01.109 | waste treatment, municipal waste incineration with electricity, others | kg | Rigid Polymer Foam, waste incineration with electricity | 0.15508 | 0.005263 | 0.00073097 | -0.002731 | 0.15181 | -0.0069503 | 0.0087176 | 0.0071047 | -0.0015058 | -0.00017937 | -0.00015646 | -0.0010286 | -0.00036905 | 0 | -0.002362 | -7.8056e-06 | 0 | 0 | 1.1415 | 0.15181 | 0.0060018 | 0.00073878 | 0.00073097 | -0.002731 | -28.2238 | -27.7633 | -0.32023 | 0 | 0 | -0.078444 | -0.061894 | 0.015378 | 0.016062 | 0.00086178 | -0.0015461 | 9.6297e-07 | 3.1871e-09 | -0.21654 | 1.0307e-06 | 3.1088e-09 | 8.4982e-14 | -1.2584e-10 | -1.6347e-11 | 1.0564e-09 | -6.5924e-08 | 1.4535e-10 | -5.6821e-11 | -1.8351e-13 | -9.4132e-16 | -3.8888e-13 | -2.2467e-14 | -1.6981e-14 | -1.9538e-09 | -7.4907e-10 | -9.6912e-12 | -1.7367e-05 | -0.21652 | 0 | 0 | 0 | -5.2974e-07 | -3.042e-08 | 3.1827e-05 | -1.2111e-07 | -1.9071e-06 | 7.1316e-07 | -2.3542e-10 | 1.07e-06 | -2.4071e-07 | -1.0353e-07 | -1.2287e-07 | -7.0453e-09 | -2.1689e-09 | 9.2992e-07 | -3.2449e-05 | -8.5968e-08 | 0 | -3.5985e-09 | 1.1646 | 0.019993 | 0.00012342 | 4.9246e-05 | -3.2112e-09 | -4.1153e-09 | -7.1704e-05 | -0.039954 | -3.7071 |  |  | CO2 emmssions from combustion and credits for the delivered energy, see Idemat2023 PE (Polyethylene) waste incineration with electricity
F.080.01.110.230701 SMC (50%) waste incineration with electricity | end-of-life | F.080.01.110 | waste treatment, municipal waste incineration with electricity, others | kg | SMC (50%) waste incineration with electricity | 0.13795 | 0.0024105 | 0.00092913 | -0.00095748 | 0.13557 | -0.0024367 | 0.0037292 | 0.0030561 | -0.00052793 | -6.2887e-05 | -5.4855e-05 | -0.00036062 | -0.00012939 | 0 | -0.00082809 | -2.7366e-06 | 0 | 0 | 1.0193 | 0.13557 | 0.0033423 | 0.00093187 | 0.00092913 | -0.00095748 | -9.895 | -9.7336 | -0.11227 | 0 | 0 | -0.027502 | -0.0217 | 0.015557 | 0.015323 | 0.00077604 | -0.00054204 | 9.1865e-07 | 2.87e-09 | -0.075915 | 9.3591e-07 | 2.8235e-09 | 7.7158e-14 | -4.4119e-11 | -5.7312e-12 | 4.5442e-10 | -1.672e-08 | 6.2874e-11 | -1.2873e-11 | -6.4337e-14 | -3.3002e-16 | -1.3634e-13 | -7.8769e-15 | -5.9533e-15 | -6.8497e-10 | -2.6262e-10 | -3.3977e-12 | -6.0886e-06 | -0.075909 | 0 | 0 | 0 | 1.7421e-05 | 6.5597e-08 | 2.8422e-05 | -4.2459e-08 | -6.4637e-07 | 3.0444e-07 | -8.2535e-11 | 4.5773e-07 | -8.439e-08 | -3.6298e-08 | -4.3077e-08 | -2.47e-09 | -7.604e-10 | 4.3408e-07 | -1.1376e-05 | -3.014e-08 | 0 | -1.2616e-09 | 1.0274 | 0.0085655 | 0.00010793 | 2.1356e-05 | -1.1258e-09 | -1.4428e-09 | -2.4472e-05 | -0.014007 | -1.2997 |  |  | CO2 emissions from combustion and credits for the delivered energy -8.6 MJth gas
F.080.01.111.230701 Softwood, 0%MC, waste incineration with electricity | end-of-life | F.080.01.111 | waste treatment, municipal waste incineration with electricity, others | kg | Softwood, 0%MC, waste incineration with electricity | -0.10442 | 0.003338 | 0.0017174 | -0.0011133 | -0.10836 | -0.0028334 | 0.0049732 | 0.0040888 | -0.00061387 | -7.3124e-05 | -6.3785e-05 | -0.00041933 | -0.00015045 | 0 | -0.0009629 | -3.1821e-06 | 0 | 0 | -0.81473 | -0.10836 | 0.0050586 | 0.0017205 | 0.0017174 | -0.0011133 | -11.5058 | -11.3181 | -0.13054 | 0 | 0 | -0.031979 | -0.025232 | -0.014276 | -0.013038 | -0.00060705 | -0.00063027 | -7.8167e-07 | -2.245e-09 | -0.088274 | -7.6773e-07 | -2.3169e-09 | -6.3281e-14 | -5.1301e-11 | -6.6642e-12 | 6.0796e-10 | -1.3391e-08 | 8.439e-11 | -8.2972e-12 | -7.4811e-14 | -3.8374e-16 | -1.5853e-13 | -9.1591e-15 | -6.9225e-15 | -7.9648e-10 | -3.0537e-10 | -3.9508e-12 | -7.0798e-06 | -0.088267 | 0 | 0 | 0 | -3.5183e-05 | 1.4847e-07 | -2.2717e-05 | -4.9371e-08 | -7.3053e-07 | 4.0552e-07 | -9.5971e-11 | 6.1043e-07 | -9.8128e-08 | -4.2207e-08 | -5.009e-08 | -2.8721e-09 | -8.8418e-10 | 6.0704e-07 | -1.3228e-05 | -3.5046e-08 | 0 | -1.467e-09 | -0.8053 | 0.011433 | 0.00018671 | 2.8705e-05 | -1.3091e-09 | -1.6776e-09 | -2.7824e-05 | -0.016288 | -1.5113 |  |  | credits for the delivered energy -11.77 MJth gas
F.080.01.112.230701 Softwood, 12%MC, waste incineration with electricity | end-of-life | F.080.01.112 | waste treatment, municipal waste incineration with electricity, others | kg | Softwood, 12%MC, waste incineration with electricity | -0.087322 | 0.0040017 | 0.0028231 | -0.00095748 | -0.093189 | -0.0024367 | 0.0056232 | 0.0046473 | -0.00052793 | -6.2887e-05 | -5.4855e-05 | -0.00036062 | -0.00012939 | 0 | -0.00082809 | -2.7366e-06 | 0 | 0 | -0.70067 | -0.093189 | 0.0068275 | 0.0028258 | 0.0028231 | -0.00095748 | -9.895 | -9.7336 | -0.11227 | 0 | 0 | -0.027502 | -0.0217 | -0.012051 | -0.010997 | -0.00051181 | -0.00054204 | -6.5928e-07 | -1.8928e-09 | -0.075915 | -6.6025e-07 | -1.9925e-09 | -5.4422e-14 | -4.4119e-11 | -5.7312e-12 | 6.9102e-10 | 1.2717e-09 | 9.6414e-11 | 6.9646e-12 | -6.4337e-14 | -3.3002e-16 | -1.3634e-13 | -7.8769e-15 | -5.9533e-15 | -6.8497e-10 | -2.6262e-10 | -3.3977e-12 | -6.0886e-06 | -0.075909 | 0 | 0 | 0 | -2.957e-05 | 2.8026e-07 | -1.9537e-05 | -4.2459e-08 | -5.8376e-07 | 4.5761e-07 | -8.2535e-11 | 6.9021e-07 | -8.439e-08 | -3.6298e-08 | -4.3077e-08 | -2.47e-09 | -7.604e-10 | 7.3825e-07 | -1.1376e-05 | -3.014e-08 | 0 | -1.2616e-09 | -0.69256 | 0.012945 | 0.00028993 | 3.2871e-05 | -1.1258e-09 | -1.4428e-09 | -2.2594e-05 | -0.014007 | -1.2997 |  |  | credits for the delivered energy -10.2 MJth gas
F.080.01.113.230701 Softwood,fresh, 50%MC, waste incineration with electricity | end-of-life | F.080.01.113 | waste treatment, municipal waste incineration with electricity, others | kg | Softwood,fresh, 50%MC, waste incineration with electricity | -0.034814 | 0.00604 | 0.0062193 | -0.00047874 | -0.046595 | -0.0012183 | 0.0076194 | 0.0063629 | -0.00026396 | -3.1443e-05 | -2.7427e-05 | -0.00018031 | -6.4693e-05 | 0 | -0.00041405 | -1.3683e-06 | 0 | 0 | -0.35033 | -0.046595 | 0.012261 | 0.0062207 | 0.0062193 | -0.00047874 | -4.9475 | -4.8668 | -0.056134 | 0 | 0 | -0.013751 | -0.01085 | -0.0052169 | -0.0047266 | -0.00021927 | -0.00027102 | -2.8337e-07 | -8.1089e-10 | -0.037958 | -3.3012e-07 | -9.9625e-10 | -2.7211e-14 | -2.2059e-11 | -2.8656e-12 | 9.4611e-10 | 4.6308e-08 | 1.3335e-10 | 5.384e-11 | -3.2169e-14 | -1.6501e-16 | -6.8169e-14 | -3.9384e-15 | -2.9767e-15 | -3.4249e-10 | -1.3131e-10 | -1.6988e-12 | -3.0443e-06 | -0.037955 | 0 | 0 | 0 | -1.233e-05 | 6.8505e-07 | -9.7683e-06 | -2.123e-08 | -1.3296e-07 | 6.1762e-07 | -4.1267e-11 | 9.3524e-07 | -4.2195e-08 | -1.8149e-08 | -2.1539e-08 | -1.235e-09 | -3.802e-10 | 1.1412e-06 | -5.6881e-06 | -1.507e-08 | 0 | -6.3081e-10 | -0.34628 | 0.017591 | 0.00060696 | 4.5667e-05 | -5.6291e-10 | -7.2139e-10 | -6.5302e-06 | -0.0070037 | -0.64984 |  |  | credits for the delivered energy -5.2 MJth gas
| end-of-life | F.090.01 | waste treatment, municipal waste incineration with electricity, thermoplastics
F.090.01.101.230701 ABS (Acrylonitrile butadiene styrene) waste incineration with electricity | end-of-life | F.090.01.101 | waste treatment, municipal waste incineration with electricity, thermoplastics | kg | ABS (Acrylonitrile butadiene styrene) waste incineration with electricity | 0.19263 | 0.0047004 | 0.00087116 | -0.0023313 | 0.18939 | -0.0059331 | 0.007689 | 0.0062726 | -0.0012854 | -0.00015312 | -0.00013357 | -0.00087807 | -0.00031504 | 0 | -0.0020163 | -6.6633e-06 | 0 | 0 | 1.424 | 0.18939 | 0.0055783 | 0.00087782 | 0.00087116 | -0.0023313 | -24.0932 | -23.7001 | -0.27336 | 0 | 0 | -0.066963 | -0.052836 | 0.020468 | 0.02071 | 0.0010779 | -0.0013198 | 1.2416e-06 | 3.9864e-09 | -0.18485 | 1.297e-06 | 3.9125e-09 | 1.0693e-13 | -1.0742e-10 | -1.3955e-11 | 9.3266e-10 | -5.3928e-08 | 1.2846e-10 | -4.5917e-11 | -1.5665e-13 | -8.0356e-16 | -3.3197e-13 | -1.9179e-14 | -1.4496e-14 | -1.6678e-09 | -6.3945e-10 | -8.2729e-12 | -1.4825e-05 | -0.18483 | 0 | 0 | 0 | 1.2208e-05 | 2.0454e-09 | 3.9704e-05 | -1.0338e-07 | -1.6198e-06 | 6.2877e-07 | -2.0096e-10 | 9.4375e-07 | -2.0548e-07 | -8.8381e-08 | -1.0489e-07 | -6.0142e-09 | -1.8515e-09 | 8.3352e-07 | -2.77e-05 | -7.3386e-08 | 0 | -3.0719e-09 | 1.4437 | 0.017639 | 0.00012911 | 4.3541e-05 | -2.7413e-09 | -3.513e-09 | -6.0965e-05 | -0.034106 | -3.1646 |  |  | HEATS OF COMBUSTION OF HIGH TEMPERATURE POLYMERS. Richard N. Walters*, Stacey M. Hackett* and Richard E. Lyon
F.090.01.102.230701 bio-PE (Polyethylene) waste incineration with electricity | end-of-life | F.090.01.102 | waste treatment, municipal waste incineration with electricity, thermoplastics | kg | bio-PE (Polyethylene) waste incineration with electricity | -0.26214 | 0.0054466 | 0.00094951 | -0.002731 | -0.26581 | -0.0069503 | 0.0089362 | 0.0072883 | -0.0015058 | -0.00017937 | -0.00015646 | -0.0010286 | -0.00036905 | 0 | -0.002362 | -7.8056e-06 | 0 | 0 | -1.9985 | -0.26581 | 0.006404 | 0.00095731 | 0.00094951 | -0.002731 | -28.2238 | -27.7633 | -0.32023 | 0 | 0 | -0.078444 | -0.061894 | -0.035567 | -0.032507 | -0.001514 | -0.0015461 | -1.9488e-06 | -5.599e-09 | -0.21654 | -1.8832e-06 | -5.6832e-09 | -1.5523e-13 | -1.2584e-10 | -1.6347e-11 | 1.0837e-09 | -6.3848e-08 | 1.4922e-10 | -5.4532e-11 | -1.8351e-13 | -9.4132e-16 | -3.8888e-13 | -2.2467e-14 | -1.6981e-14 | -1.9538e-09 | -7.4907e-10 | -9.6912e-12 | -1.7367e-05 | -0.21652 | 0 | 0 | 0 | -8.797e-05 | -5.6513e-09 | -5.5725e-05 | -1.2111e-07 | -1.8999e-06 | 7.3083e-07 | -2.3542e-10 | 1.0968e-06 | -2.4071e-07 | -1.0353e-07 | -1.2287e-07 | -7.0453e-09 | -2.1689e-09 | 9.6502e-07 | -3.2449e-05 | -8.5968e-08 | 0 | -3.5985e-09 | -1.9754 | 0.020499 | 0.00014442 | 5.0574e-05 | -3.2112e-09 | -4.1153e-09 | -7.1487e-05 | -0.039954 | -3.7071 |  |  | HEATS OF COMBUSTION OF HIGH TEMPERATURE POLYMERS. Richard N. Walters*, Stacey M. Hackett* and Richard E. Lyon
F.090.01.103.230701 CA (Cellulose polymers) waste incineration with electricity | end-of-life | F.090.01.103 | waste treatment, municipal waste incineration with electricity, thermoplastics | kg | CA (Cellulose polymers) waste incineration with electricity | -0.084387 | 0.0032757 | 0.0020503 | -0.00091239 | -0.0888 | -0.0023219 | 0.0047185 | 0.0038909 | -0.00050307 | -5.9925e-05 | -5.2272e-05 | -0.00034364 | -0.00012329 | 0 | -0.0007891 | -2.6077e-06 | 0 | 0 | -0.66767 | -0.0888 | 0.0053286 | 0.0020529 | 0.0020503 | -0.00091239 | -9.429 | -9.2752 | -0.10698 | 0 | 0 | -0.026207 | -0.020678 | -0.011591 | -0.010582 | -0.00049258 | -0.00051651 | -6.3439e-07 | -1.8217e-09 | -0.07234 | -6.2915e-07 | -1.8987e-09 | -5.1859e-14 | -4.2041e-11 | -5.4613e-12 | 5.7854e-10 | -4.8666e-09 | 8.0543e-11 | -6.5337e-14 | -6.1307e-14 | -3.1448e-16 | -1.2992e-13 | -7.5059e-15 | -5.673e-15 | -6.5271e-10 | -2.5025e-10 | -3.2376e-12 | -5.8019e-06 | -0.072334 | 0 | 0 | 0 | -2.8504e-05 | 1.9454e-07 | -1.8616e-05 | -4.046e-08 | -5.7742e-07 | 3.8432e-07 | -7.8648e-11 | 5.7916e-07 | -8.0416e-08 | -3.4588e-08 | -4.1049e-08 | -2.3537e-09 | -7.2459e-10 | 6.0072e-07 | -1.084e-05 | -2.872e-08 | 0 | -1.2022e-09 | -0.65995 | 0.010856 | 0.00021479 | 2.7433e-05 | -1.0728e-09 | -1.3748e-09 | -2.2164e-05 | -0.013348 | -1.2385 |  |  | https://pslc.ws/fire/cellulos/combans.htm
F.090.01.104.230701 Ionomer waste incineration with electricity | end-of-life | F.090.01.104 | waste treatment, municipal waste incineration with electricity, thermoplastics | kg | Ionomer waste incineration with electricity | 0.19777 | 0.0044005 | 0.00060432 | -0.0022868 | 0.19505 | -0.0058197 | 0.0072919 | 0.0059426 | -0.0012609 | -0.0001502 | -0.00013101 | -0.0008613 | -0.00030902 | 0 | -0.0019778 | -6.536e-06 | 0 | 0 | 1.4665 | 0.19505 | 0.0050113 | 0.00061086 | 0.00060432 | -0.0022868 | -23.633 | -23.2473 | -0.26814 | 0 | 0 | -0.065684 | -0.051827 | 0.021168 | 0.021354 | 0.0011083 | -0.0012946 | 1.2802e-06 | 4.0986e-09 | -0.18131 | 1.337e-06 | 4.0332e-09 | 1.1023e-13 | -1.0537e-10 | -1.3688e-11 | 8.8359e-10 | -5.5274e-08 | 1.2157e-10 | -4.766e-11 | -1.5366e-13 | -7.8821e-16 | -3.2562e-13 | -1.8813e-14 | -1.4219e-14 | -1.636e-09 | -6.2723e-10 | -8.1149e-12 | -1.4542e-05 | -0.1813 | 0 | 0 | 0 | 1.3793e-05 | -2.6351e-08 | 4.0891e-05 | -1.0141e-07 | -1.5971e-06 | 5.9653e-07 | -1.9712e-10 | 8.9501e-07 | -2.0155e-07 | -8.6693e-08 | -1.0288e-07 | -5.8993e-09 | -1.8161e-09 | 7.7742e-07 | -2.7171e-05 | -7.1985e-08 | 0 | -3.0132e-09 | 1.4859 | 0.016723 | 0.0001026 | 4.1188e-05 | -2.6889e-09 | -3.4459e-09 | -6.0048e-05 | -0.033455 | -3.1041 |  |  | calculations based on CES edupack
F.090.01.105.230701 PA-11 (Nylon-11) waste incineration with electricity | end-of-life | F.090.01.105 | waste treatment, municipal waste incineration with electricity, thermoplastics | kg | PA-11 (Nylon-11) waste incineration with electricity | -0.16302 | 0.0062707 | 0.0038952 | -0.0017613 | -0.17142 | -0.0044824 | 0.009046 | 0.0074585 | -0.00097115 | -0.00011568 | -0.00010091 | -0.00066338 | -0.00023801 | 0 | -0.0015233 | -5.034e-06 | 0 | 0 | -1.2889 | -0.17142 | 0.010171 | 0.0039002 | 0.0038952 | -0.0017613 | -18.2022 | -17.9052 | -0.20652 | 0 | 0 | -0.05059 | -0.039917 | -0.022386 | -0.020437 | -0.00095138 | -0.00099709 | -1.2253e-06 | -3.5184e-09 | -0.13965 | -1.2145e-06 | -3.6653e-09 | -1.0011e-13 | -8.1158e-11 | -1.0543e-11 | 1.109e-09 | -9.9912e-09 | 1.5437e-10 | -7.8392e-13 | -1.1835e-13 | -6.0708e-16 | -2.508e-13 | -1.449e-14 | -1.0951e-14 | -1.26e-09 | -4.831e-10 | -6.2501e-12 | -1.12e-05 | -0.13964 | 0 | 0 | 0 | -5.5058e-05 | 3.6844e-07 | -3.5938e-05 | -7.8105e-08 | -1.1168e-06 | 7.3682e-07 | -1.5183e-10 | 1.1103e-06 | -1.5524e-07 | -6.6771e-08 | -7.9242e-08 | -4.5437e-09 | -1.3988e-09 | 1.1496e-06 | -2.0927e-05 | -5.5443e-08 | 0 | -2.3208e-09 | -1.274 | 0.020812 | 0.00040861 | 5.2576e-05 | -2.071e-09 | -2.654e-09 | -4.2849e-05 | -0.025767 | -2.3908 |  |  | HEATS OF COMBUSTION OF HIGH TEMPERATURE POLYMERS. Richard N. Walters*, Stacey M. Hackett* and Richard E. Lyon
F.090.01.106.230701 PA (Nylons, Polyamides) waste incineration with electricity | end-of-life | F.090.01.106 | waste treatment, municipal waste incineration with electricity, thermoplastics | kg | PA (Nylons, Polyamides) waste incineration with electricity | 0.15919 | 0.0033943 | 0.00047148 | -0.0017613 | 0.15709 | -0.0044824 | 0.0056223 | 0.0045821 | -0.00097115 | -0.00011568 | -0.00010091 | -0.00066338 | -0.00023801 | 0 | -0.0015233 | -5.034e-06 | 0 | 0 | 1.1811 | 0.15709 | 0.0038708 | 0.00047652 | 0.00047148 | -0.0017613 | -18.2022 | -17.9052 | -0.20652 | 0 | 0 | -0.05059 | -0.039917 | 0.017142 | 0.017246 | 0.00089267 | -0.00099709 | 1.0339e-06 | 3.3013e-09 | -0.13965 | 1.0776e-06 | 3.2507e-09 | 8.8845e-14 | -8.1158e-11 | -1.0543e-11 | 6.813e-10 | -4.2515e-08 | 9.3741e-11 | -3.6645e-11 | -1.1835e-13 | -6.0708e-16 | -2.508e-13 | -1.449e-14 | -1.0951e-14 | -1.26e-09 | -4.831e-10 | -6.2501e-12 | -1.12e-05 | -0.13964 | 0 | 0 | 0 | 1.2064e-05 | -1.9612e-08 | 3.2932e-05 | -7.8105e-08 | -1.2299e-06 | 4.5994e-07 | -1.5183e-10 | 6.9008e-07 | -1.5524e-07 | -6.6771e-08 | -7.9242e-08 | -4.5437e-09 | -1.3988e-09 | 5.9974e-07 | -2.0927e-05 | -5.5443e-08 | 0 | -2.3208e-09 | 1.196 | 0.012894 | 7.9605e-05 | 3.176e-05 | -2.071e-09 | -2.654e-09 | -4.6243e-05 | -0.025767 | -2.3908 |  |  | HEATS OF COMBUSTION OF HIGH TEMPERATURE POLYMERS. Richard N. Walters*, Stacey M. Hackett* and Richard E. Lyon
F.090.01.107.230701 PC (Polycarbonate) waste incineration with electricity | end-of-life | F.090.01.107 | waste treatment, municipal waste incineration with electricity, thermoplastics | kg | PC (Polycarbonate) waste incineration with electricity | 0.21386 | 0.0035379 | 0.00047767 | -0.0018426 | 0.21169 | -0.0046892 | 0.0058662 | 0.0047804 | -0.001016 | -0.00012102 | -0.00010556 | -0.00069399 | -0.00024899 | 0 | -0.0015936 | -5.2663e-06 | 0 | 0 | 1.5916 | 0.21169 | 0.0040208 | 0.00048294 | 0.00047767 | -0.0018426 | -19.0422 | -18.7314 | -0.21605 | 0 | 0 | -0.052925 | -0.041759 | 0.023711 | 0.02355 | 0.0012033 | -0.0010431 | 1.4119e-06 | 4.4501e-09 | -0.14609 | 1.4577e-06 | 4.3976e-09 | 1.2018e-13 | -8.4903e-11 | -1.1029e-11 | 7.1079e-10 | -4.4625e-08 | 9.7791e-11 | -3.8499e-11 | -1.2381e-13 | -6.3509e-16 | -2.6237e-13 | -1.5158e-14 | -1.1457e-14 | -1.3182e-09 | -5.0539e-10 | -6.5385e-12 | -1.1717e-05 | -0.14608 | 0 | 0 | 0 | 2.254e-05 | -2.2281e-08 | 4.4379e-05 | -8.1709e-08 | -1.2872e-06 | 4.799e-07 | -1.5883e-10 | 7.2002e-07 | -1.624e-07 | -6.9852e-08 | -8.2899e-08 | -4.7533e-09 | -1.4633e-09 | 6.2491e-07 | -2.1893e-05 | -5.8001e-08 | 0 | -2.4279e-09 | 1.6072 | 0.013453 | 8.1783e-05 | 3.3131e-05 | -2.1666e-09 | -2.7765e-09 | -4.8393e-05 | -0.026956 | -2.5011 |  |  | HEATS OF COMBUSTION OF HIGH TEMPERATURE POLYMERS, Richard N. Walters*, Stacey M. Hackett* and Richard E. Lyon
F.090.01.108.230701 PE (Polyethylene) waste incineration with electricity | end-of-life | F.090.01.108 | waste treatment, municipal waste incineration with electricity, thermoplastics | kg | PE (Polyethylene) waste incineration with electricity | 0.15508 | 0.005263 | 0.00073097 | -0.002731 | 0.15181 | -0.0069503 | 0.0087176 | 0.0071047 | -0.0015058 | -0.00017937 | -0.00015646 | -0.0010286 | -0.00036905 | 0 | -0.002362 | -7.8056e-06 | 0 | 0 | 1.1415 | 0.15181 | 0.0060018 | 0.00073878 | 0.00073097 | -0.002731 | -28.2238 | -27.7633 | -0.32023 | 0 | 0 | -0.078444 | -0.061894 | 0.015378 | 0.016062 | 0.00086178 | -0.0015461 | 9.6297e-07 | 3.1871e-09 | -0.21654 | 1.0307e-06 | 3.1088e-09 | 8.4982e-14 | -1.2584e-10 | -1.6347e-11 | 1.0564e-09 | -6.5924e-08 | 1.4535e-10 | -5.6821e-11 | -1.8351e-13 | -9.4132e-16 | -3.8888e-13 | -2.2467e-14 | -1.6981e-14 | -1.9538e-09 | -7.4907e-10 | -9.6912e-12 | -1.7367e-05 | -0.21652 | 0 | 0 | 0 | -5.2974e-07 | -3.042e-08 | 3.1827e-05 | -1.2111e-07 | -1.9071e-06 | 7.1316e-07 | -2.3542e-10 | 1.07e-06 | -2.4071e-07 | -1.0353e-07 | -1.2287e-07 | -7.0453e-09 | -2.1689e-09 | 9.2992e-07 | -3.2449e-05 | -8.5968e-08 | 0 | -3.5985e-09 | 1.1646 | 0.019993 | 0.00012342 | 4.9246e-05 | -3.2112e-09 | -4.1153e-09 | -7.1704e-05 | -0.039954 | -3.7071 |  |  | HEATS OF COMBUSTION OF HIGH TEMPERATURE POLYMERS, Richard N. Walters*, Stacey M. Hackett* and Richard E. Lyon
F.090.01.110.230701 PEF (Polyethylene Furanoate) waste incineration with electricity | end-of-life | F.090.01.110 | waste treatment, municipal waste incineration with electricity, thermoplastics | kg | PEF (Polyethylene Furanoate) waste incineration with electricity | -0.1233 | 0.003389 | 0.0013945 | -0.0013026 | -0.12678 | -0.003315 | 0.0052039 | 0.0042674 | -0.00071823 | -8.5556e-05 | -7.4628e-05 | -0.00049061 | -0.00017602 | 0 | -0.0011266 | -3.723e-06 | 0 | 0 | -0.95324 | -0.12678 | 0.0047872 | 0.0013982 | 0.0013945 | -0.0013026 | -13.4618 | -13.2422 | -0.15274 | 0 | 0 | -0.037415 | -0.029521 | -0.016806 | -0.015353 | -0.00071494 | -0.00073742 | -9.2047e-07 | -2.644e-09 | -0.10328 | -8.9824e-07 | -2.7107e-09 | -7.4039e-14 | -6.0022e-11 | -7.7971e-12 | 6.3451e-10 | -2.1508e-08 | 8.7848e-11 | -1.6147e-11 | -8.7529e-14 | -4.4898e-16 | -1.8548e-13 | -1.0716e-14 | -8.0993e-15 | -9.3188e-10 | -3.5728e-10 | -4.6224e-12 | -8.2833e-06 | -0.10327 | 0 | 0 | 0 | -4.1478e-05 | 1.0403e-07 | -2.6579e-05 | -5.7764e-08 | -8.7505e-07 | 4.2473e-07 | -1.1229e-10 | 6.3873e-07 | -1.1481e-07 | -4.9382e-08 | -5.8605e-08 | -3.3604e-09 | -1.0345e-09 | 6.115e-07 | -1.5477e-05 | -4.1004e-08 | 0 | -1.7164e-09 | -0.94221 | 0.011955 | 0.00015937 | 2.9847e-05 | -1.5316e-09 | -1.9628e-09 | -3.3163e-05 | -0.019057 | -1.7682 |  |  | HEATS OF COMBUSTION OF HIGH TEMPERATURE POLYMERS, Richard N. Walters*, Stacey M. Hackett* and Richard E. Lyon
F.090.01.111.230701 PET (Polyethylene terephthalate) waste incineration with electricity | end-of-life | F.090.01.111 | waste treatment, municipal waste incineration with electricity, thermoplastics | kg | PET (Polyethylene terephthalate) waste incineration with electricity | 0.17383 | 0.0054521 | 0.0036089 | -0.0014217 | 0.1662 | -0.0036182 | 0.0077666 | 0.0064109 | -0.00078391 | -9.338e-05 | -8.1453e-05 | -0.00053548 | -0.00019212 | 0 | -0.0012296 | -4.0635e-06 | 0 | 0 | 1.2496 | 0.1662 | 0.0090651 | 0.003613 | 0.0036089 | -0.0014217 | -14.693 | -14.4532 | -0.16671 | 0 | 0 | -0.040837 | -0.032221 | 0.019189 | 0.019024 | 0.00096943 | -0.00080486 | 1.1406e-06 | 3.5852e-09 | -0.11273 | 1.1447e-06 | 3.4534e-09 | 9.4375e-14 | -6.5511e-11 | -8.5102e-12 | 9.5324e-10 | -3.6509e-09 | 1.3284e-10 | 4.2341e-12 | -9.5533e-14 | -4.9004e-16 | -2.0244e-13 | -1.1696e-14 | -8.84e-15 | -1.0171e-09 | -3.8996e-10 | -5.0451e-12 | -9.0408e-06 | -0.11272 | 0 | 0 | 0 | 1.9646e-05 | 3.5007e-07 | 3.4842e-05 | -6.3047e-08 | -8.8609e-07 | 6.3234e-07 | -1.2255e-10 | 9.533e-07 | -1.2531e-07 | -5.3898e-08 | -6.3965e-08 | -3.6677e-09 | -1.1291e-09 | 1.0026e-06 | -1.6892e-05 | -4.4754e-08 | 0 | -1.8734e-09 | 1.2616 | 0.017874 | 0.00037448 | 4.5265e-05 | -1.6717e-09 | -2.1423e-09 | -3.4127e-05 | -0.020799 | -1.9299 |  |  | HEATS OF COMBUSTION OF HIGH TEMPERATURE POLYMERS, Richard N. Walters*, Stacey M. Hackett* and Richard E. Lyon
F.090.01.112.230701 PHA (Polyhydroxyalkanoates) waste incineration with electricity | end-of-life | F.090.01.112 | waste treatment, municipal waste incineration with electricity, thermoplastics | kg | PHA (Polyhydroxyalkanoates) waste incineration with electricity | -0.15762 | 0.0020004 | -0.00088985 | -0.0016144 | -0.15712 | -0.0041084 | 0.0038312 | 0.0030891 | -0.00089011 | -0.00010603 | -9.2488e-05 | -0.00060803 | -0.00021815 | 0 | -0.0013962 | -4.614e-06 | 0 | 0 | -1.1814 | -0.15712 | 0.0011152 | -0.00088523 | -0.00088985 | -0.0016144 | -16.6835 | -16.4112 | -0.18929 | 0 | 0 | -0.046369 | -0.036586 | -0.021268 | -0.019448 | -0.00090599 | -0.0009139 | -1.166e-06 | -3.3505e-09 | -0.128 | -1.1132e-06 | -3.3594e-09 | -9.1757e-14 | -7.4386e-11 | -9.6631e-12 | 4.5931e-10 | -5.1526e-08 | 6.2509e-11 | -4.7434e-11 | -1.0848e-13 | -5.5643e-16 | -2.2987e-13 | -1.3281e-14 | -1.0038e-14 | -1.1549e-09 | -4.4279e-10 | -5.7286e-12 | -1.0266e-05 | -0.12799 | 0 | 0 | 0 | -5.2741e-05 | -1.6781e-07 | -3.2939e-05 | -7.1588e-08 | -1.171e-06 | 3.1465e-07 | -1.3916e-10 | 4.7023e-07 | -1.4229e-07 | -6.12e-08 | -7.263e-08 | -4.1646e-09 | -1.2821e-09 | 3.3739e-07 | -1.9181e-05 | -5.0817e-08 | 0 | -2.1271e-09 | -1.1677 | 0.0087614 | -5.4072e-05 | 2.1072e-05 | -1.8982e-09 | -2.4326e-09 | -4.3696e-05 | -0.023617 | -2.1913 |  |  | energy from stoichiometric calculation, see excel file 'embedded oil, heat of combustion, CO2 emissions and pyrolysis plastics&chemicals.xls' at https://www.ecocostsvalue.com/lca/eol-and-recycling/
F.090.01.113.230701 PLA (Polylactide) waste incineration with electricity | end-of-life | F.090.01.113 | waste treatment, municipal waste incineration with electricity, thermoplastics | kg | PLA (Polylactide) waste incineration with electricity | -0.10158 | 0.0027202 | 0.0010666 | -0.0010716 | -0.1043 | -0.0027271 | 0.0042003 | 0.0034428 | -0.00059085 | -7.0382e-05 | -6.1393e-05 | -0.0004036 | -0.00014481 | 0 | -0.00092679 | -3.0627e-06 | 0 | 0 | -0.78418 | -0.1043 | 0.0037898 | 0.0010696 | 0.0010666 | -0.0010716 | -11.0744 | -10.8937 | -0.12565 | 0 | 0 | -0.030779 | -0.024286 | -0.013839 | -0.012643 | -0.00058876 | -0.00060664 | -7.58e-07 | -2.1774e-09 | -0.084963 | -7.3894e-07 | -2.23e-09 | -6.0908e-14 | -4.9377e-11 | -6.4143e-12 | 5.1191e-10 | -1.846e-08 | 7.084e-11 | -1.4128e-11 | -7.2005e-14 | -3.6935e-16 | -1.5259e-13 | -8.8157e-15 | -6.6629e-15 | -7.6661e-10 | -2.9392e-10 | -3.8026e-12 | -6.8143e-06 | -0.084957 | 0 | 0 | 0 | -3.4163e-05 | 7.644e-08 | -2.1865e-05 | -4.752e-08 | -7.2252e-07 | 3.4289e-07 | -9.2372e-11 | 5.1556e-07 | -9.4448e-08 | -4.0624e-08 | -4.8212e-08 | -2.7644e-09 | -8.5103e-10 | 4.901e-07 | -1.2732e-05 | -3.3732e-08 | 0 | -1.412e-09 | -0.77511 | 0.0096481 | 0.00012336 | 2.4064e-05 | -1.26e-09 | -1.6147e-09 | -2.7362e-05 | -0.015677 | -1.4546 |  |  | Litt. https://www.unitika.co.jp/terramac/e/how/#:~:text=The%20heat%20of%20combustion%20of,SOx)%20is%20emitted%20during%20combustion.
F.090.01.114.230701 PMMA (Polymethyl methacrylate) waste incineration with electricity | end-of-life | F.090.01.114 | waste treatment, municipal waste incineration with electricity, thermoplastics | kg | PMMA (Polymethyl methacrylate) waste incineration with electricity | 0.14474 | 0.0029395 | 0.00038358 | -0.0015375 | 0.14296 | -0.0039129 | 0.00488 | 0.0039764 | -0.00084776 | -0.00010098 | -8.8087e-05 | -0.00057909 | -0.00020777 | 0 | -0.0013298 | -4.3944e-06 | 0 | 0 | 1.0749 | 0.14296 | 0.0033275 | 0.00038798 | 0.00038358 | -0.0015375 | -15.8896 | -15.6303 | -0.18028 | 0 | 0 | -0.044163 | -0.034845 | 0.015671 | 0.015729 | 0.00081222 | -0.00087041 | 9.4298e-07 | 3.0038e-09 | -0.12191 | 9.8137e-07 | 2.9604e-09 | 8.0909e-14 | -7.0846e-11 | -9.2033e-12 | 5.9124e-10 | -3.7379e-08 | 8.1335e-11 | -3.2282e-11 | -1.0331e-13 | -5.2995e-16 | -2.1893e-13 | -1.2649e-14 | -9.56e-15 | -1.0999e-09 | -4.2172e-10 | -5.456e-12 | -9.7771e-06 | -0.1219 | 0 | 0 | 0 | 1.1739e-05 | -2.0293e-08 | 2.997e-05 | -6.8182e-08 | -1.0746e-06 | 3.9924e-07 | -1.3254e-10 | 5.9897e-07 | -1.3551e-07 | -5.8288e-08 | -6.9174e-08 | -3.9664e-09 | -1.2211e-09 | 5.1904e-07 | -1.8268e-05 | -4.8399e-08 | 0 | -2.0259e-09 | 1.0879 | 0.011191 | 6.6801e-05 | 2.7555e-05 | -1.8079e-09 | -2.3168e-09 | -4.0396e-05 | -0.022493 | -2.0871 |  |  | HEATS OF COMBUSTION OF HIGH TEMPERATURE POLYMERS, Richard N. Walters*, Stacey M. Hackett* and Richard E. Lyon
F.090.01.115.230701 POM (Polyoxymethylene, Polyacetaal) waste incineration with electricity | end-of-life | F.090.01.115 | waste treatment, municipal waste incineration with electricity, thermoplastics | kg | POM (Polyoxymethylene, Polyacetaal) waste incineration with electricity | 0.1018 | 0.0018498 | 0.0002279 | -0.00097418 | 0.1007 | -0.0024792 | 0.0030768 | 0.0025067 | -0.00053714 | -6.3984e-05 | -5.5812e-05 | -0.00036691 | -0.00013164 | 0 | -0.00084254 | -2.7843e-06 | 0 | 0 | 0.75711 | 0.1007 | 0.0020804 | 0.00023068 | 0.0002279 | -0.00097418 | -10.0676 | -9.9033 | -0.11423 | 0 | 0 | -0.027981 | -0.022078 | 0.011162 | 0.011141 | 0.00057211 | -0.00055149 | 6.6793e-07 | 2.1158e-09 | -0.077239 | 6.924e-07 | 2.0888e-09 | 5.7084e-14 | -4.4888e-11 | -5.8312e-12 | 3.7272e-10 | -2.3827e-08 | 5.1266e-11 | -2.0613e-11 | -6.5459e-14 | -3.3577e-16 | -1.3872e-13 | -8.0142e-15 | -6.0572e-15 | -6.9692e-10 | -2.672e-10 | -3.4569e-12 | -6.1948e-06 | -0.077233 | 0 | 0 | 0 | 9.5516e-06 | -1.4574e-08 | 2.111e-05 | -4.32e-08 | -6.8136e-07 | 2.5173e-07 | -8.3974e-11 | 3.7765e-07 | -8.5862e-08 | -3.6931e-08 | -4.3829e-08 | -2.5131e-09 | -7.7366e-10 | 3.2643e-07 | -1.1575e-05 | -3.0665e-08 | 0 | -1.2836e-09 | 0.76536 | 0.0070558 | 4.087e-05 | 1.7367e-05 | -1.1455e-09 | -1.4679e-09 | -2.561e-05 | -0.014252 | -1.3224 |  |  | HEATS OF COMBUSTION OF HIGH TEMPERATURE POLYMERS, Richard N. Walters*, Stacey M. Hackett* and Richard E. Lyon
F.090.01.116.230701 PP (Polypropylene) waste incineration with electricity | end-of-life | F.090.01.116 | waste treatment, municipal waste incineration with electricity, thermoplastics | kg | PP (Polypropylene) waste incineration with electricity | 0.16629 | 0.0050264 | 0.00068614 | -0.0026141 | 0.16319 | -0.0066528 | 0.0083309 | 0.0067892 | -0.0014414 | -0.0001717 | -0.00014977 | -0.00098458 | -0.00035325 | 0 | -0.0022609 | -7.4715e-06 | 0 | 0 | 1.227 | 0.16319 | 0.00572 | 0.00069361 | 0.00068614 | -0.0026141 | -27.0157 | -26.5749 | -0.30652 | 0 | 0 | -0.075086 | -0.059245 | 0.0169 | 0.017453 | 0.00092656 | -0.0014799 | 1.0464e-06 | 3.4266e-09 | -0.20727 | 1.1113e-06 | 3.352e-09 | 9.1626e-14 | -1.2045e-10 | -1.5648e-11 | 1.0095e-09 | -6.323e-08 | 1.3889e-10 | -5.4531e-11 | -1.7566e-13 | -9.0103e-16 | -3.7223e-13 | -2.1506e-14 | -1.6254e-14 | -1.8701e-09 | -7.1701e-10 | -9.2764e-12 | -1.6623e-05 | -0.20725 | 0 | 0 | 0 | 3.2336e-06 | -3.0653e-08 | 3.4212e-05 | -1.1592e-07 | -1.8259e-06 | 6.8153e-07 | -2.2534e-10 | 1.0225e-06 | -2.304e-07 | -9.9102e-08 | -1.1761e-07 | -6.7437e-09 | -2.0761e-09 | 8.8794e-07 | -3.106e-05 | -8.2288e-08 | 0 | -3.4445e-09 | 1.2491 | 0.019106 | 0.00011684 | 4.7055e-05 | -3.0738e-09 | -3.9391e-09 | -6.8648e-05 | -0.038244 | -3.5485 |  |  | HEATS OF COMBUSTION OF HIGH TEMPERATURE POLYMERS, Richard N. Walters*, Stacey M. Hackett* and Richard E. Lyon
F.090.01.117.230701 PS (Polystyrene) waste incineration with electricity | end-of-life | F.090.01.117 | waste treatment, municipal waste incineration with electricity, thermoplastics | kg | PS (Polystyrene) waste incineration with electricity | 0.20231 | 0.0049617 | 0.00069489 | -0.0025718 | 0.19923 | -0.0065451 | 0.008216 | 0.006696 | -0.001418 | -0.00016892 | -0.00014734 | -0.00096865 | -0.00034754 | 0 | -0.0022243 | -7.3506e-06 | 0 | 0 | 1.498 | 0.19923 | 0.005664 | 0.00070224 | 0.00069489 | -0.0025718 | -26.5785 | -26.1448 | -0.30156 | 0 | 0 | -0.073871 | -0.058286 | 0.021351 | 0.021675 | 0.0011319 | -0.0014559 | 1.2995e-06 | 4.186e-09 | -0.20391 | 1.3632e-06 | 4.1121e-09 | 1.1239e-13 | -1.185e-10 | -1.5394e-11 | 9.9562e-10 | -6.2018e-08 | 1.3699e-10 | -5.3441e-11 | -1.7281e-13 | -8.8645e-16 | -3.6621e-13 | -2.1158e-14 | -1.5991e-14 | -1.8399e-09 | -7.0541e-10 | -9.1263e-12 | -1.6354e-05 | -0.2039 | 0 | 0 | 0 | 1.13e-05 | -2.7906e-08 | 4.1767e-05 | -1.1405e-07 | -1.7957e-06 | 6.7211e-07 | -2.2169e-10 | 1.0084e-06 | -2.2668e-07 | -9.7498e-08 | -1.1571e-07 | -6.6346e-09 | -2.0425e-09 | 8.7676e-07 | -3.0557e-05 | -8.0956e-08 | 0 | -3.3888e-09 | 1.5197 | 0.018843 | 0.00011686 | 4.6414e-05 | -3.024e-09 | -3.8754e-09 | -6.7517e-05 | -0.037625 | -3.491 |  |  | HEATS OF COMBUSTION OF HIGH TEMPERATURE POLYMERS, Richard N. Walters*, Stacey M. Hackett* and Richard E. Lyon
F.090.01.118.230701 PTFE (Teflon, Polytetrafluoroethylene) waste incineration with electricity | end-of-life | F.090.01.118 | waste treatment, municipal waste incineration with electricity, thermoplastics | kg | PTFE (Teflon, Polytetrafluoroethylene) waste incineration with electricity | 0.077599 | 0.00076474 | 8.0113e-05 | -0.00040971 | 0.077164 | -0.0010427 | 0.0012783 | 0.001041 | -0.0002259 | -2.691e-05 | -2.3473e-05 | -0.00015431 | -5.5365e-05 | 0 | -0.00035435 | -1.171e-06 | 0 | 0 | 0.58018 | 0.077164 | 0.00084602 | 8.1284e-05 | 8.0113e-05 | -0.00040971 | -4.2341 | -4.1651 | -0.048041 | 0 | 0 | -0.011768 | -0.0092854 | 0.0089416 | 0.0087349 | 0.00043868 | -0.00023194 | 5.2367e-07 | 1.6223e-09 | -0.032485 | 5.3412e-07 | 1.6114e-09 | 4.4033e-14 | -1.8879e-11 | -2.4524e-12 | 1.5479e-10 | -1.0171e-08 | 2.1282e-11 | -8.8339e-12 | -2.753e-14 | -1.4122e-16 | -5.834e-14 | -3.3706e-15 | -2.5475e-15 | -2.931e-10 | -1.1238e-10 | -1.4539e-12 | -2.6053e-06 | -0.032482 | 0 | 0 | 0 | 1.1308e-05 | -7.9126e-09 | 1.6177e-05 | -1.8169e-08 | -2.8708e-07 | 1.046e-07 | -3.5317e-11 | 1.569e-07 | -3.6111e-08 | -1.5532e-08 | -1.8433e-08 | -1.0569e-09 | -3.2538e-10 | 1.3476e-07 | -4.868e-06 | -1.2897e-08 | 0 | -5.3985e-10 | 0.58365 | 0.0029311 | 1.5677e-05 | 7.2082e-06 | -4.8175e-10 | -6.1737e-10 | -1.0786e-05 | -0.0059939 | -0.55615 |  |  | HEATS OF COMBUSTION OF HIGH TEMPERATURE POLYMERS, Richard N. Walters*, Stacey M. Hackett* and Richard E. Lyon
F.090.01.119.230701 PTT (Polyltrimethylene terephthalate) waste incineration with electricity | end-of-life | F.090.01.119 | waste treatment, municipal waste incineration with electricity, thermoplastics | kg | PTT (Polyltrimethylene terephthalate) waste incineration with electricity | 0.087433 | 0.0011729 | -0.0014824 | -0.0014206 | 0.089163 | -0.0036154 | 0.0026721 | 0.0021309 | -0.0007833 | -9.3307e-05 | -8.1389e-05 | -0.00053506 | -0.00019197 | 0 | -0.0012287 | -4.0603e-06 | 0 | 0 | 0.6704 | 0.089163 | -0.00030545 | -0.0014783 | -0.0014824 | -0.0014206 | -14.6814 | -14.4419 | -0.16658 | 0 | 0 | -0.040805 | -0.032196 | 0.0089304 | 0.0092425 | 0.00049211 | -0.00080423 | 5.5411e-07 | 1.8199e-09 | -0.11264 | 6.0726e-07 | 1.8317e-09 | 5.0069e-14 | -6.546e-11 | -8.5035e-12 | 3.1683e-10 | -5.1986e-08 | 4.2624e-11 | -4.9067e-11 | -9.5458e-14 | -4.8966e-16 | -2.0229e-13 | -1.1687e-14 | -8.8331e-15 | -1.0163e-09 | -3.8965e-10 | -5.0412e-12 | -9.0338e-06 | -0.11263 | 0 | 0 | 0 | 9.102e-07 | -2.2693e-07 | 1.8693e-05 | -6.2998e-08 | -1.0536e-06 | 2.2033e-07 | -1.2246e-10 | 3.2797e-07 | -1.2521e-07 | -5.3856e-08 | -6.3915e-08 | -3.6648e-09 | -1.1282e-09 | 1.846e-07 | -1.6879e-05 | -4.4719e-08 | 0 | -1.8719e-09 | 0.68243 | 0.0060929 | -0.00011478 | 1.4292e-05 | -1.6704e-09 | -2.1407e-09 | -3.9145e-05 | -0.020783 | -1.9284 |  |  | HEATS OF COMBUSTION OF HIGH TEMPERATURE POLYMERS, Richard N. Walters*, Stacey M. Hackett* and Richard E. Lyon
F.090.01.120.230701 PUR (Polyurethane) waste incineration with electricity | end-of-life | F.090.01.120 | waste treatment, municipal waste incineration with electricity, thermoplastics | kg | PUR (Polyurethane) waste incineration with electricity | 0.18089 | 0.00086099 | -0.0025845 | -0.0017814 | 0.1844 | -0.0045334 | 0.0026249 | 0.0020622 | -0.0009822 | -0.000117 | -0.00010206 | -0.00067092 | -0.00024072 | 0 | -0.0015406 | -5.0913e-06 | 0 | 0 | 1.3864 | 0.1844 | -0.0017184 | -0.0025794 | -0.0025845 | -0.0017814 | -18.4093 | -18.1089 | -0.20887 | 0 | 0 | -0.051166 | -0.040371 | 0.019938 | 0.019921 | 0.0010248 | -0.0010084 | 1.1943e-06 | 3.7899e-09 | -0.14124 | 1.268e-06 | 3.825e-09 | 1.0454e-13 | -8.2081e-11 | -1.0663e-11 | 3.0662e-10 | -7.208e-08 | 4.0595e-11 | -6.9127e-11 | -1.197e-13 | -6.1399e-16 | -2.5365e-13 | -1.4655e-14 | -1.1076e-14 | -1.2744e-09 | -4.8859e-10 | -6.3212e-12 | -1.1328e-05 | -0.14123 | 0 | 0 | 0 | 1.5989e-05 | -3.6681e-07 | 3.8657e-05 | -7.8994e-08 | -1.3451e-06 | 2.1759e-07 | -1.5355e-10 | 3.2217e-07 | -1.57e-07 | -6.7531e-08 | -8.0144e-08 | -4.5954e-09 | -1.4147e-09 | 1.1492e-07 | -2.1165e-05 | -5.6074e-08 | 0 | -2.3472e-09 | 1.4015 | 0.0059618 | -0.00021367 | 1.3508e-05 | -2.0946e-09 | -2.6842e-09 | -4.9805e-05 | -0.02606 | -2.418 |  |  | Liviu Costiuc, Mircea Tierean, Liana Baltes, Silvia Patachia. EXPERIMENTAL INVESTIGATION ON THE HEAT OF COMBUSTION FOR SOLID PLASTIC WASTE MIXTURES. Environmental Engineering and Management Journal June 2015, Vol.14, No. 6, 1295-1302 . http://omicron.ch.tuiasi.ro/EEMJ/
F.090.01.121.230701 PVC (Polyvinylchloride) waste incineration with electricity | end-of-life | F.090.01.121 | waste treatment, municipal waste incineration with electricity, thermoplastics | kg | PVC (Polyvinylchloride) waste incineration with electricity | 0.084887 | 0.0022405 | 0.00048382 | -0.0010716 | 0.083234 | -0.0027271 | 0.0036176 | 0.0029532 | -0.00059085 | -7.0382e-05 | -5.1486e-05 | -0.00040358 | -0.00014481 | 0 | -0.00092679 | -3.0627e-06 | 0 | 0 | 0.62582 | 0.083234 | 0.0027274 | 0.00048688 | 0.00048382 | -0.0010716 | -11.0744 | -10.8937 | -0.12565 | 0 | 0 | -0.030779 | -0.024286 | 0.0089561 | 0.0090884 | 0.00047437 | -0.00060664 | 5.4487e-07 | 1.7543e-09 | -0.084963 | 5.6954e-07 | 1.718e-09 | 4.6957e-14 | -4.9377e-11 | -6.4143e-12 | 4.3911e-10 | -2.3996e-08 | 6.052e-11 | -2.0232e-11 | -7.2005e-14 | -3.6935e-16 | -1.5259e-13 | -8.8157e-15 | -6.6629e-15 | -7.6661e-10 | -2.9392e-10 | -3.8026e-12 | -6.8143e-06 | -0.084957 | 0 | 0 | 0 | 4.8606e-06 | 1.0389e-08 | 1.745e-05 | -4.7517e-08 | -7.4179e-07 | 2.9576e-07 | -9.2372e-11 | 4.4403e-07 | -9.4448e-08 | -3.4069e-08 | -4.8212e-08 | -2.7644e-09 | -8.5103e-10 | 3.9651e-07 | -1.2732e-05 | -3.3732e-08 | 0 | -1.412e-09 | 0.63489 | 0.0083005 | 6.7357e-05 | 2.052e-05 | -1.26e-09 | -1.6147e-09 | -2.794e-05 | -0.015677 | -1.4546 |  |  | Liviu Costiuc, Mircea Tierean, Liana Baltes, Silvia Patachia. EXPERIMENTAL INVESTIGATION ON THE HEAT OF COMBUSTION FOR SOLID PLASTIC WASTE MIXTURES. Environmental Engineering and Management Journal June 2015, Vol.14, No. 6, 1295-1302 . http://omicron.ch.tuiasi.ro/EEMJ/
F.090.01.122.230701 PVDC (Polyvinyliden chloride) waste incineration with electricity | end-of-life | F.090.01.122 | waste treatment, municipal waste incineration with electricity, thermoplastics | kg | PVDC (Polyvinyliden chloride) waste incineration with electricity | 1.0121 | 0.11206 | 0.84161 | -0.00063683 | 0.059048 | -0.0016207 | 0.0020067 | 0.0016347 | -0.00035113 | -4.1827e-05 | 0.11082 | 0.84122 | -8.6056e-05 | 0 | -0.00055078 | -1.8201e-06 | 0 | 0 | 0.44397 | 0.059048 | 0.95367 | 0.84161 | 0.84161 | -0.00063683 | -6.5813 | -6.4739 | -0.074672 | 0 | 0 | -0.018292 | -0.014433 | 0.0064684 | 0.0064935 | 0.00033538 | -0.00036052 | 3.893e-07 | 1.2403e-09 | -0.050493 | 4.0534e-07 | 1.2228e-09 | 3.3418e-14 | -2.9344e-11 | -3.8119e-12 | 2.4307e-10 | -1.5621e-08 | 3.3431e-11 | -1.3524e-11 | -4.2792e-14 | -2.195e-16 | -9.068e-14 | -5.239e-15 | -3.9597e-15 | -4.5559e-10 | -1.7467e-10 | -2.2598e-12 | -4.0496e-06 | -0.050488 | 0 | 0 | 0 | 0.00017674 | -1.0055e-08 | 1.2379e-05 | 9.8538e-05 | -4.4557e-07 | 1.6418e-07 | -5.4895e-11 | 2.463e-07 | -5.6129e-08 | 7.3331e-05 | -2.8651e-08 | -1.6428e-09 | -5.0575e-10 | 2.1265e-07 | -7.5665e-06 | -2.0046e-08 | 0 | -8.3912e-10 | 0.44937 | 0.0046017 | 2.6269e-05 | 1.1324e-05 | -7.4881e-10 | -9.5961e-10 | -1.6746e-05 | -0.0093166 | -0.86444 |  |  | energy from stoichiometric calculation, see excel file 'embedded oil, heat of combustion, CO2 emissions and pyrolysis plastics&chemicals.xls' at https://www.ecocostsvalue.com/lca/eol-and-recycling/
F.090.01.123.230701 Starch PBS 50%-50% (Polybutylene succinate) waste incineration with electricity | end-of-life | F.090.01.123 | waste treatment, municipal waste incineration with electricity, thermoplastics | kg | Starch PBS 50%-50% (Polybutylene succinate) waste incineration with electricity | -0.093994 | 0.0022308 | 0.00065883 | -0.00098531 | -0.095898 | -0.0025075 | 0.0035403 | 0.0028952 | -0.00054328 | -6.4715e-05 | -5.645e-05 | -0.00037111 | -0.00013315 | 0 | -0.00085217 | -2.8161e-06 | 0 | 0 | -0.72104 | -0.095898 | 0.0028924 | 0.00066165 | 0.00065883 | -0.00098531 | -10.1827 | -10.0165 | -0.11553 | 0 | 0 | -0.028301 | -0.02233 | -0.012779 | -0.011677 | -0.00054381 | -0.00055779 | -7.0007e-07 | -2.0111e-09 | -0.078122 | -6.7944e-07 | -2.0504e-09 | -5.6004e-14 | -4.5401e-11 | -5.8978e-12 | 4.3048e-10 | -2.0031e-08 | 5.9437e-11 | -1.6362e-11 | -6.6207e-14 | -3.3961e-16 | -1.403e-13 | -8.1058e-15 | -6.1264e-15 | -7.0488e-10 | -2.7025e-10 | -3.4964e-12 | -6.2656e-06 | -0.078116 | 0 | 0 | 0 | -3.1576e-05 | 3.3807e-08 | -2.0104e-05 | -4.3694e-08 | -6.7498e-07 | 2.8925e-07 | -8.4934e-11 | 4.3454e-07 | -8.6843e-08 | -3.7353e-08 | -4.433e-08 | -2.5418e-09 | -7.825e-10 | 3.9895e-07 | -1.1707e-05 | -3.1016e-08 | 0 | -1.2983e-09 | -0.71269 | 0.008127 | 8.2497e-05 | 2.0169e-05 | -1.1586e-09 | -1.4847e-09 | -2.5478e-05 | -0.014415 | -1.3375 |  |  | https://en.wikipedia.org/wiki/Starch
F.090.01.124.231020 PBS (Polybutylene succinate) incineration with electricity | end-of-life | F.090.01.124 | waste treatment, municipal waste incineration with electricity, thermoplastics | kg | PBS (Polybutylene succinate) incineration with electricity | -0.16421 | -0.00049496 | -0.0038826 | -0.0016255 | -0.1582 | -0.0041367 | 0.00087095 | 0.00060118 | -0.00089625 | -0.00010676 | -9.3126e-05 | -0.00061222 | -0.00021965 | 0 | -0.0014058 | -4.6458e-06 | 0 | 0 | -1.1895 | -0.1582 | -0.0043729 | -0.003878 | -0.0038826 | -0.0016255 | -16.7985 | -16.5244 | -0.1906 | 0 | 0 | -0.046689 | -0.036839 | -0.021917 | -0.020062 | -0.000935 | -0.0009202 | -1.2027e-06 | -3.4578e-09 | -0.12888 | -1.1209e-06 | -3.3826e-09 | -9.239e-14 | -7.4899e-11 | -9.7298e-12 | 8.9373e-11 | -8.0253e-08 | 1.005e-11 | -7.9044e-11 | -1.0922e-13 | -5.6026e-16 | -2.3146e-13 | -1.3372e-14 | -1.0107e-14 | -1.1629e-09 | -4.4584e-10 | -5.7681e-12 | -1.0336e-05 | -0.12887 | 0 | 0 | 0 | -5.463e-05 | -5.0748e-07 | -3.3167e-05 | -7.2082e-08 | -1.2778e-06 | 7.528e-08 | -1.4012e-10 | 1.0687e-07 | -1.4327e-07 | -6.1622e-08 | -7.3131e-08 | -4.1933e-09 | -1.2909e-09 | -1.3993e-07 | -1.9313e-05 | -5.1167e-08 | 0 | -2.1418e-09 | -1.1757 | 0.0019153 | -0.00034145 | 3.0587e-06 | -1.9113e-09 | -2.4494e-09 | -4.6958e-05 | -0.02378 | -2.2064 |  |  | energy from stoichiometric calculation, see excel file 'embedded oil, heat of combustion, CO2 emissions and pyrolysis plastics&chemicals.xls' at https://www.ecocostsvalue.com/lca/eol-and-recycling/
F.090.01.125.231020 PBAT (Polybutylene adipate terephthalate) waste incineration with electricity | end-of-life | F.090.01.125 | waste treatment, municipal waste incineration with electricity, thermoplastics | kg | PBAT (Polybutylene adipate terephthalate) waste incineration with electricity | -0.16299 | -0.00044755 | -0.0038037 | -0.0016144 | -0.15712 | -0.0041084 | 0.00091737 | 0.00064108 | -0.00089011 | -0.00010603 | -9.2488e-05 | -0.00060803 | -0.00021815 | 0 | -0.0013962 | -4.614e-06 | 0 | 0 | -1.1814 | -0.15712 | -0.0042466 | -0.003799 | -0.0038037 | -0.0016144 | -16.6835 | -16.4112 | -0.18929 | 0 | 0 | -0.046369 | -0.036586 | -0.021758 | -0.019916 | -0.00092819 | -0.0009139 | -1.194e-06 | -3.4327e-09 | -0.128 | -1.1132e-06 | -3.3594e-09 | -9.1757e-14 | -7.4386e-11 | -9.6631e-12 | 9.5305e-11 | -7.9206e-08 | 1.0909e-11 | -7.7954e-11 | -1.0848e-13 | -5.5643e-16 | -2.2987e-13 | -1.3281e-14 | -1.0038e-14 | -1.1549e-09 | -4.4279e-10 | -5.7286e-12 | -1.0266e-05 | -0.12799 | 0 | 0 | 0 | -5.4229e-05 | -4.9806e-07 | -3.2939e-05 | -7.1588e-08 | -1.2673e-06 | 7.9001e-08 | -1.3916e-10 | 1.1257e-07 | -1.4229e-07 | -6.12e-08 | -7.263e-08 | -4.1646e-09 | -1.2821e-09 | -1.3056e-07 | -1.9181e-05 | -5.0817e-08 | 0 | -2.1271e-09 | -1.1677 | 0.0020233 | -0.00033407 | 3.3563e-06 | -1.8982e-09 | -2.4326e-09 | -4.6584e-05 | -0.023617 | -2.1913 |  |  | energy from stoichiometric calculation, see excel file 'embedded oil, heat of combustion, CO2 emissions and pyrolysis plastics&chemicals.xls' at https://www.ecocostsvalue.com/lca/eol-and-recycling/
F.090.01.126.231020 PHB (Polyhydroxybutyrate) waste incineration with electricity | end-of-life | F.090.01.126 | waste treatment, municipal waste incineration with electricity, thermoplastics | kg | PHB (Polyhydroxybutyrate) waste incineration with electricity | -0.15444 | -0.00011573 | -0.0032508 | -0.0015364 | -0.14954 | -0.00391 | 0.0012423 | 0.00092035 | -0.00084714 | -0.00010091 | -8.8023e-05 | -0.00057867 | -0.00020762 | 0 | -0.0013288 | -4.3913e-06 | 0 | 0 | -1.1243 | -0.14954 | -0.0033621 | -0.0032464 | -0.0032508 | -0.0015364 | -15.8781 | -15.619 | -0.18015 | 0 | 0 | -0.044131 | -0.03482 | -0.020646 | -0.018895 | -0.00088057 | -0.00086978 | -1.1328e-06 | -3.2565e-09 | -0.12182 | -1.0595e-06 | -3.1973e-09 | -8.7328e-14 | -7.0795e-11 | -9.1966e-12 | 1.3683e-10 | -7.1875e-08 | 1.6921e-11 | -7.0323e-11 | -1.0324e-13 | -5.2956e-16 | -2.1877e-13 | -1.264e-14 | -9.553e-15 | -1.0991e-09 | -4.2141e-10 | -5.452e-12 | -9.7701e-06 | -0.12181 | 0 | 0 | 0 | -5.1422e-05 | -4.3217e-07 | -3.1349e-05 | -6.8132e-08 | -1.1939e-06 | 1.0505e-07 | -1.3244e-10 | 1.5246e-07 | -1.3542e-07 | -5.8245e-08 | -6.9124e-08 | -3.9635e-09 | -1.2202e-09 | -6.4955e-08 | -1.8255e-05 | -4.8364e-08 | 0 | -2.0245e-09 | -1.1113 | 0.0027795 | -0.00028246 | 5.4393e-06 | -1.8066e-09 | -2.3151e-09 | -4.3969e-05 | -0.022477 | -2.0855 |  |  | energy from stoichiometric calculation, see excel file 'embedded oil, heat of combustion, CO2 emissions and pyrolysis plastics&chemicals.xls' at https://www.ecocostsvalue.com/lca/eol-and-recycling/
| end-of-life | F.100.01 | waste treatment, municipal waste incineration with electricity, thermosets
F.100.01.101.230701 Epoxies waste incineration with electricity | end-of-life | F.100.01.101 | waste treatment, municipal waste incineration with electricity, thermosets | kg | Epoxies waste incineration with electricity | 0.16904 | 0.0038297 | 0.00049796 | -0.002004 | 0.16671 | -0.0051001 | 0.0063585 | 0.0051811 | -0.001105 | -0.00013162 | -0.00011481 | -0.00075479 | -0.00027081 | 0 | -0.0017332 | -5.7277e-06 | 0 | 0 | 1.2535 | 0.16671 | 0.0043334 | 0.00050369 | 0.00049796 | -0.002004 | -20.7105 | -20.3725 | -0.23498 | 0 | 0 | -0.057562 | -0.045418 | 0.01803 | 0.018218 | 0.00094696 | -0.0011345 | 1.0922e-06 | 3.5021e-09 | -0.15889 | 1.1422e-06 | 3.4457e-09 | 9.4174e-14 | -9.2341e-11 | -1.1996e-11 | 7.7037e-10 | -4.8739e-08 | 1.0598e-10 | -4.2098e-11 | -1.3466e-13 | -6.9074e-16 | -2.8536e-13 | -1.6486e-14 | -1.246e-14 | -1.4337e-09 | -5.4967e-10 | -7.1114e-12 | -1.2744e-05 | -0.15888 | 0 | 0 | 0 | 1.1188e-05 | -2.6678e-08 | 3.495e-05 | -8.8868e-08 | -1.4007e-06 | 5.202e-07 | -1.7275e-10 | 7.8045e-07 | -1.7663e-07 | -7.5972e-08 | -9.0162e-08 | -5.1698e-09 | -1.5915e-09 | 6.762e-07 | -2.3811e-05 | -6.3083e-08 | 0 | -2.6406e-09 | 1.2705 | 0.014582 | 8.6876e-05 | 3.5903e-05 | -2.3564e-09 | -3.0198e-09 | -5.2654e-05 | -0.029318 | -2.7203 |  |  | energy from stoichiometric calculation, see excel file 'embedded oil, heat of combustion, CO2 emissions and pyrolysis plastics&chemicals.xls' at https://www.ecocostsvalue.com/lca/eol-and-recycling/
F.100.01.102.230701 Phenolics (Bakelite) waste incineration with electricity | end-of-life | F.100.01.102 | waste treatment, municipal waste incineration with electricity, thermosets | kg | Phenolics (Bakelite) waste incineration with electricity | 0.18367 | 0.0038211 | 0.00054182 | -0.0019773 | 0.18128 | -0.0050321 | 0.0063243 | 0.0051545 | -0.0010902 | -0.00012987 | -0.00011328 | -0.00074473 | -0.0002672 | 0 | -0.0017101 | -5.6514e-06 | 0 | 0 | 1.363 | 0.18128 | 0.0043686 | 0.00054748 | 0.00054182 | -0.0019773 | -20.4344 | -20.1009 | -0.23185 | 0 | 0 | -0.056794 | -0.044812 | 0.019848 | 0.019937 | 0.0010303 | -0.0011194 | 1.1953e-06 | 3.8104e-09 | -0.15677 | 1.2442e-06 | 3.7533e-09 | 1.0258e-13 | -9.111e-11 | -1.1836e-11 | 7.6641e-10 | -4.761e-08 | 1.0546e-10 | -4.1007e-11 | -1.3286e-13 | -6.8153e-16 | -2.8155e-13 | -1.6267e-14 | -1.2294e-14 | -1.4145e-09 | -5.4234e-10 | -7.0165e-12 | -1.2574e-05 | -0.15676 | 0 | 0 | 0 | 1.4585e-05 | -2.0598e-08 | 3.8005e-05 | -8.7683e-08 | -1.3803e-06 | 5.1735e-07 | -1.7044e-10 | 7.7625e-07 | -1.7427e-07 | -7.4959e-08 | -8.896e-08 | -5.1009e-09 | -1.5703e-09 | 6.753e-07 | -2.3493e-05 | -6.2242e-08 | 0 | -2.6054e-09 | 1.3798 | 0.014505 | 9.0571e-05 | 3.5731e-05 | -2.325e-09 | -2.9795e-09 | -5.1902e-05 | -0.028927 | -2.684 |  |  | energy from stoichiometric calculation, see excel file 'embedded oil, heat of combustion, CO2 emissions and pyrolysis plastics&chemicals.xls' at https://www.ecocostsvalue.com/lca/eol-and-recycling/
F.100.01.103.230701 Polyester waste incineration with electricity | end-of-life | F.100.01.103 | waste treatment, municipal waste incineration with electricity, thermosets | kg | Polyester waste incineration with electricity | 0.13574 | 0.0034133 | 0.00050308 | -0.0017569 | 0.13358 | -0.0044711 | 0.0056409 | 0.004598 | -0.00096869 | -0.00011539 | -0.00010065 | -0.0006617 | -0.00023741 | 0 | -0.0015195 | -5.0213e-06 | 0 | 0 | 1.0044 | 0.13358 | 0.0039214 | 0.0005081 | 0.00050308 | -0.0017569 | -18.1562 | -17.8599 | -0.206 | 0 | 0 | -0.050462 | -0.039816 | 0.014283 | 0.014518 | 0.0007591 | -0.00099457 | 8.704e-07 | 2.8073e-09 | -0.1393 | 9.1364e-07 | 2.756e-09 | 7.5328e-14 | -8.0953e-11 | -1.0516e-11 | 6.8367e-10 | -4.2096e-08 | 9.4085e-11 | -3.6209e-11 | -1.1805e-13 | -6.0555e-16 | -2.5016e-13 | -1.4453e-14 | -1.0924e-14 | -1.2568e-09 | -4.8187e-10 | -6.2343e-12 | -1.1172e-05 | -0.13928 | 0 | 0 | 0 | 7.2059e-06 | -1.5847e-08 | 2.8004e-05 | -7.7908e-08 | -1.2257e-06 | 4.6143e-07 | -1.5144e-10 | 6.9236e-07 | -1.5485e-07 | -6.6602e-08 | -7.9042e-08 | -4.5322e-09 | -1.3952e-09 | 6.0349e-07 | -2.0874e-05 | -5.5303e-08 | 0 | -2.3149e-09 | 1.0192 | 0.012938 | 8.2554e-05 | 3.1879e-05 | -2.0658e-09 | -2.6473e-09 | -4.6094e-05 | -0.025702 | -2.3848 |  |  | energy from stoichiometric calculation, see excel file 'embedded oil, heat of combustion, CO2 emissions and pyrolysis plastics&chemicals.xls' at https://www.ecocostsvalue.com/lca/eol-and-recycling/
| end-of-life | F.104.01 | waste treatment, municipal waste incineration with electricity, Special plastics
F.104.01.101.230701 Bisphenol A waste incineration with electricity | end-of-life | F.104.01.101 | waste treatment, municipal waste incineration with electricity, Special plastics | kg | Bisphenol A waste incineration with electricity | 0.19129 | 0.003872 | 0.00053921 | -0.0020085 | 0.18889 | -0.0051114 | 0.0064128 | 0.0052264 | -0.0011074 | -0.00013192 | -0.00011507 | -0.00075647 | -0.00027141 | 0 | -0.0017371 | -5.7405e-06 | 0 | 0 | 1.4202 | 0.18889 | 0.0044169 | 0.00054495 | 0.00053921 | -0.0020085 | -20.7565 | -20.4178 | -0.2355 | 0 | 0 | -0.05769 | -0.045519 | 0.020739 | 0.020803 | 0.0010735 | -0.001137 | 1.2472e-06 | 3.9701e-09 | -0.15925 | 1.2969e-06 | 3.9124e-09 | 1.0693e-13 | -9.2547e-11 | -1.2022e-11 | 7.771e-10 | -4.8466e-08 | 1.0692e-10 | -4.1771e-11 | -1.3496e-13 | -6.9227e-16 | -2.8599e-13 | -1.6523e-14 | -1.2488e-14 | -1.4368e-09 | -5.5089e-10 | -7.1272e-12 | -1.2772e-05 | -0.15923 | 0 | 0 | 0 | 1.5804e-05 | -2.2187e-08 | 3.96e-05 | -8.9066e-08 | -1.4025e-06 | 5.2461e-07 | -1.7313e-10 | 7.8712e-07 | -1.7702e-07 | -7.6141e-08 | -9.0362e-08 | -5.1813e-09 | -1.5951e-09 | 6.8415e-07 | -2.3864e-05 | -6.3223e-08 | 0 | -2.6465e-09 | 1.4372 | 0.014707 | 9.0927e-05 | 3.6226e-05 | -2.3616e-09 | -3.0265e-09 | -5.2731e-05 | -0.029383 | -2.7263 |  |  | energy from stoichiometric calculation, see excel file 'embedded oil, heat of combustion, CO2 emissions and pyrolysis plastics&chemicals.xls' at https://www.ecocostsvalue.com/lca/eol-and-recycling/
F.104.01.102.230701 DEHP waste incineration with electricity | end-of-life | F.104.01.102 | waste treatment, municipal waste incineration with electricity, Special plastics | kg | DEHP waste incineration with electricity | 0.14626 | 0.0032212 | -0.00063234 | -0.0022044 | 0.14588 | -0.0056101 | 0.0058143 | 0.0047078 | -0.0012155 | -0.00014479 | -0.00012629 | -0.00083027 | -0.00029789 | 0 | -0.0019065 | -6.3005e-06 | 0 | 0 | 1.0968 | 0.14588 | 0.0025952 | -0.00062604 | -0.00063234 | -0.0022044 | -22.7816 | -22.4098 | -0.25848 | 0 | 0 | -0.063318 | -0.049959 | 0.015056 | 0.015485 | 0.00081915 | -0.0012479 | 9.2836e-07 | 3.0294e-09 | -0.17478 | 9.9478e-07 | 3.0006e-09 | 8.2019e-14 | -1.0158e-10 | -1.3195e-11 | 6.9999e-10 | -6.4824e-08 | 9.5677e-11 | -5.8668e-11 | -1.4813e-13 | -7.5981e-16 | -3.1389e-13 | -1.8135e-14 | -1.3707e-14 | -1.577e-09 | -6.0463e-10 | -7.8225e-12 | -1.4018e-05 | -0.17477 | 0 | 0 | 0 | 3.8408e-06 | -1.631e-07 | 3.0583e-05 | -9.7755e-08 | -1.5798e-06 | 4.7679e-07 | -1.9002e-10 | 7.1365e-07 | -1.9429e-07 | -8.3569e-08 | -9.9178e-08 | -5.6868e-09 | -1.7507e-09 | 5.543e-07 | -2.6192e-05 | -6.9391e-08 | 0 | -2.9046e-09 | 1.1155 | 0.013312 | -1.7837e-05 | 3.2318e-05 | -2.592e-09 | -3.3217e-09 | -5.9089e-05 | -0.03225 | -2.9923 |  |  | energy from stoichiometric calculation, see excel file 'embedded oil, heat of combustion, CO2 emissions and pyrolysis plastics&chemicals.xls' at https://www.ecocostsvalue.com/lca/eol-and-recycling/
F.104.01.103.230701 DINP waste incineration with electricity | end-of-life | F.104.01.103 | waste treatment, municipal waste incineration with electricity, Special plastics | kg | DINP waste incineration with electricity | 0.14689 | 0.0033708 | -0.00052875 | -0.0022412 | 0.14629 | -0.0057036 | 0.0060253 | 0.0048821 | -0.0012357 | -0.0001472 | -0.0001284 | -0.00084411 | -0.00030285 | 0 | -0.0019383 | -6.4055e-06 | 0 | 0 | 1.0999 | 0.14629 | 0.0028485 | -0.00052235 | -0.00052875 | -0.0022412 | -23.1613 | -22.7833 | -0.26279 | 0 | 0 | -0.064373 | -0.050792 | 0.01508 | 0.015527 | 0.00082219 | -0.0012687 | 9.3085e-07 | 3.0406e-09 | -0.17769 | 9.9728e-07 | 3.0082e-09 | 8.2225e-14 | -1.0327e-10 | -1.3415e-11 | 7.2591e-10 | -6.482e-08 | 9.9293e-11 | -5.8451e-11 | -1.5059e-13 | -7.7247e-16 | -3.1912e-13 | -1.8437e-14 | -1.3935e-14 | -1.6033e-09 | -6.1471e-10 | -7.9529e-12 | -1.4252e-05 | -0.17768 | 0 | 0 | 0 | 3.5402e-06 | -1.5288e-07 | 3.0669e-05 | -9.9384e-08 | -1.6023e-06 | 4.9396e-07 | -1.9319e-10 | 7.3955e-07 | -1.9753e-07 | -8.4962e-08 | -1.0083e-07 | -5.7816e-09 | -1.7799e-09 | 5.8187e-07 | -2.6628e-05 | -7.0548e-08 | 0 | -2.9531e-09 | 1.1189 | 0.013797 | -7.1672e-06 | 3.355e-05 | -2.6352e-09 | -3.3771e-09 | -5.9961e-05 | -0.032787 | -3.0422 |  |  | energy from stoichiometric calculation, see excel file 'embedded oil, heat of combustion, CO2 emissions and pyrolysis plastics&chemicals.xls' at https://www.ecocostsvalue.com/lca/eol-and-recycling/
F.104.01.104.230701 Epichlorohydrin waste incineration with electricity | end-of-life | F.104.01.104 | waste treatment, municipal waste incineration with electricity, Special plastics | kg | Epichlorohydrin waste incineration with electricity | 0.58614 | 0.060335 | 0.44224 | -0.0010844 | 0.084648 | -0.0027597 | 0.0034913 | 0.0028461 | -0.00059791 | -7.1223e-05 | 0.058158 | 0.44151 | -0.00014654 | 0 | -0.00093786 | -3.0993e-06 | 0 | 0 | 0.63645 | 0.084648 | 0.50258 | 0.44224 | 0.44224 | -0.0010844 | -11.2067 | -11.0238 | -0.12715 | 0 | 0 | -0.031147 | -0.024576 | 0.0090859 | 0.0092186 | 0.00048113 | -0.00061389 | 5.5267e-07 | 1.7793e-09 | -0.085979 | 5.7927e-07 | 1.7474e-09 | 4.7759e-14 | -4.9967e-11 | -6.4909e-12 | 4.2319e-10 | -2.5892e-08 | 5.8243e-11 | -2.2249e-11 | -7.2866e-14 | -3.7377e-16 | -1.5441e-13 | -8.921e-15 | -6.7425e-15 | -7.7577e-10 | -2.9743e-10 | -3.848e-12 | -6.8957e-06 | -0.085972 | 0 | 0 | 0 | 9.5203e-05 | -8.6928e-09 | 1.7746e-05 | 5.1717e-05 | -7.5625e-07 | 2.8559e-07 | -9.3475e-11 | 4.2853e-07 | -9.5576e-08 | 3.8484e-05 | -4.8788e-08 | -2.7974e-09 | -8.6119e-10 | 3.7404e-07 | -1.2884e-05 | -3.4135e-08 | 0 | -1.4289e-09 | 0.64563 | 0.0080078 | 5.1878e-05 | 1.9735e-05 | -1.2751e-09 | -1.634e-09 | -2.8441e-05 | -0.015864 | -1.472 |  |  | energy from stoichiometric calculation, see excel file 'embedded oil, heat of combustion, CO2 emissions and pyrolysis plastics&chemicals.xls' at https://www.ecocostsvalue.com/lca/eol-and-recycling/
F.104.01.105.230701 EVOH waste incineration with electricity | end-of-life | F.104.01.105 | waste treatment, municipal waste incineration with electricity, Special plastics | kg | EVOH waste incineration with electricity | 0.11417 | 0.0029213 | -0.00089917 | -0.0021599 | 0.1143 | -0.0054967 | 0.0054172 | 0.0043778 | -0.0011909 | -0.00014186 | -0.00012374 | -0.0008135 | -0.00029187 | 0 | -0.001868 | -6.1732e-06 | 0 | 0 | 0.85942 | 0.1143 | 0.0020283 | -0.000893 | -0.00089917 | -0.0021599 | -22.3213 | -21.9571 | -0.25326 | 0 | 0 | -0.062039 | -0.04895 | 0.01121 | 0.011795 | 0.00063749 | -0.0012227 | 7.0716e-07 | 2.3576e-09 | -0.17125 | 7.7493e-07 | 2.3373e-09 | 6.3895e-14 | -9.9523e-11 | -1.2929e-11 | 6.5092e-10 | -6.617e-08 | 8.8793e-11 | -6.0412e-11 | -1.4513e-13 | -7.4446e-16 | -3.0755e-13 | -1.7769e-14 | -1.343e-14 | -1.5452e-09 | -5.9242e-10 | -7.6645e-12 | -1.3735e-05 | -0.17124 | 0 | 0 | 0 | -2.3813e-06 | -1.9149e-07 | 2.3963e-05 | -9.578e-08 | -1.5571e-06 | 4.4454e-07 | -1.8618e-10 | 6.6491e-07 | -1.9037e-07 | -8.1881e-08 | -9.7174e-08 | -5.5719e-09 | -1.7153e-09 | 4.982e-07 | -2.5663e-05 | -6.7989e-08 | 0 | -2.846e-09 | 0.87771 | 0.012396 | -4.4345e-05 | 2.9965e-05 | -2.5397e-09 | -3.2546e-09 | -5.8173e-05 | -0.031598 | -2.9319 |  |  | energy from stoichiometric calculation, see excel file 'embedded oil, heat of combustion, CO2 emissions and pyrolysis plastics&chemicals.xls' at https://www.ecocostsvalue.com/lca/eol-and-recycling/
F.104.01.106.230701 Formaldehyde waste incineration with electricity | end-of-life | F.104.01.106 | waste treatment, municipal waste incineration with electricity, Special plastics | kg | Formaldehyde waste incineration with electricity | 0.091917 | 0.0020821 | 0.00029466 | -0.0010777 | 0.090618 | -0.0027427 | 0.0034464 | 0.0028089 | -0.00059423 | -7.0784e-05 | -6.1744e-05 | -0.00040591 | -0.00014563 | 0 | -0.00093209 | -3.0802e-06 | 0 | 0 | 0.68134 | 0.090618 | 0.0023799 | 0.00029774 | 0.00029466 | -0.0010777 | -11.1377 | -10.9559 | -0.12637 | 0 | 0 | -0.030955 | -0.024425 | 0.0098184 | 0.0099136 | 0.00051494 | -0.00061011 | 5.9434e-07 | 1.9044e-09 | -0.085449 | 6.21e-07 | 1.8733e-09 | 5.1199e-14 | -4.9659e-11 | -6.451e-12 | 4.1765e-10 | -2.5956e-08 | 5.7468e-11 | -2.2358e-11 | -7.2417e-14 | -3.7146e-16 | -1.5346e-13 | -8.8661e-15 | -6.701e-15 | -7.7099e-10 | -2.956e-10 | -3.8243e-12 | -6.8532e-06 | -0.085442 | 0 | 0 | 0 | 6.2321e-06 | -1.1301e-08 | 1.8998e-05 | -4.7791e-08 | -7.5237e-07 | 2.8193e-07 | -9.29e-11 | 4.2301e-07 | -9.4988e-08 | -4.0856e-08 | -4.8487e-08 | -2.7802e-09 | -8.5589e-10 | 3.6796e-07 | -1.2805e-05 | -3.3925e-08 | 0 | -1.4201e-09 | 0.69046 | 0.0079041 | 4.9302e-05 | 1.9471e-05 | -1.2672e-09 | -1.624e-09 | -2.8289e-05 | -0.015767 | -1.4629 |  |  | energy from stoichiometric calculation, see excel file 'embedded oil, heat of combustion, CO2 emissions and pyrolysis plastics&chemicals.xls' at https://www.ecocostsvalue.com/lca/eol-and-recycling/
F.104.01.107.230701 MDI waste incineration with electricity | end-of-life | F.104.01.107 | waste treatment, municipal waste incineration with electricity, Special plastics | kg | MDI waste incineration with electricity | 0.18626 | 0.0032874 | 0.00043898 | -0.0017146 | 0.18425 | -0.0043634 | 0.005453 | 0.0044436 | -0.00094536 | -0.00011261 | -9.8229e-05 | -0.00064577 | -0.00023169 | 0 | -0.0014829 | -4.9004e-06 | 0 | 0 | 1.3853 | 0.18425 | 0.0037313 | 0.00044388 | 0.00043898 | -0.0017146 | -17.719 | -17.4298 | -0.20104 | 0 | 0 | -0.049247 | -0.038857 | 0.020508 | 0.020432 | 0.0010472 | -0.00097062 | 1.2249e-06 | 3.8727e-09 | -0.13594 | 1.2676e-06 | 3.824e-09 | 1.0451e-13 | -7.9003e-11 | -1.0263e-11 | 6.6071e-10 | -4.1576e-08 | 9.0899e-11 | -3.5881e-11 | -1.1521e-13 | -5.9096e-16 | -2.4414e-13 | -1.4105e-14 | -1.0661e-14 | -1.2266e-09 | -4.7027e-10 | -6.0842e-12 | -1.0903e-05 | -0.13593 | 0 | 0 | 0 | 1.8302e-05 | -2.1356e-08 | 3.8626e-05 | -7.6032e-08 | -1.1979e-06 | 4.4611e-07 | -1.4779e-10 | 6.6931e-07 | -1.5112e-07 | -6.4998e-08 | -7.7138e-08 | -4.423e-09 | -1.3616e-09 | 5.8061e-07 | -2.0371e-05 | -5.3971e-08 | 0 | -2.2592e-09 | 1.3998 | 0.012506 | 7.5572e-05 | 3.0795e-05 | -2.016e-09 | -2.5836e-09 | -4.5036e-05 | -0.025083 | -2.3273 |  |  | energy from stoichiometric calculation, see excel file 'embedded oil, heat of combustion, CO2 emissions and pyrolysis plastics&chemicals.xls' at https://www.ecocostsvalue.com/lca/eol-and-recycling/
F.104.01.108.230701 MMA monomer waste incineration with electricity | end-of-life | F.104.01.108 | waste treatment, municipal waste incineration with electricity, Special plastics | kg | MMA monomer waste incineration with electricity | 0.14246 | 0.0030188 | 0.00042836 | -0.001562 | 0.14057 | -0.0039752 | 0.0049964 | 0.0040722 | -0.00086126 | -0.00010259 | -8.949e-05 | -0.00058832 | -0.00021108 | 0 | -0.0013509 | -4.4645e-06 | 0 | 0 | 1.0569 | 0.14057 | 0.0034517 | 0.00043282 | 0.00042836 | -0.001562 | -16.1427 | -15.8793 | -0.18315 | 0 | 0 | -0.044866 | -0.0354 | 0.015358 | 0.015443 | 0.00079891 | -0.00088427 | 9.2585e-07 | 2.9546e-09 | -0.12385 | 9.6448e-07 | 2.9095e-09 | 7.9517e-14 | -7.1975e-11 | -9.3499e-12 | 6.0549e-10 | -3.7608e-08 | 8.3316e-11 | -3.2392e-11 | -1.0496e-13 | -5.3839e-16 | -2.2242e-13 | -1.285e-14 | -9.7122e-15 | -1.1175e-09 | -4.2843e-10 | -5.5429e-12 | -9.9329e-06 | -0.12384 | 0 | 0 | 0 | 1.0969e-05 | -1.6234e-08 | 2.947e-05 | -6.9268e-08 | -1.0904e-06 | 4.0872e-07 | -1.3465e-10 | 6.1326e-07 | -1.3767e-07 | -5.9216e-08 | -7.0276e-08 | -4.0296e-09 | -1.2405e-09 | 5.3352e-07 | -1.8559e-05 | -4.917e-08 | 0 | -2.0582e-09 | 1.0702 | 0.011459 | 7.158e-05 | 2.8229e-05 | -1.8367e-09 | -2.3537e-09 | -4.1001e-05 | -0.022852 | -2.1203 |  |  | energy from stoichiometric calculation, see excel file 'embedded oil, heat of combustion, CO2 emissions and pyrolysis plastics&chemicals.xls' at https://www.ecocostsvalue.com/lca/eol-and-recycling/
F.104.01.109.230701 Nafion waste incineration with electricity | end-of-life | F.104.01.109 | waste treatment, municipal waste incineration with electricity, Special plastics | kg | Nafion waste incineration with electricity | 1.2573 | 0.0011544 | 1.203 | -0.00044757 | 0.05353 | 1.2014 | 0.001776 | 0.0014562 | -0.00024678 | -2.9396e-05 | -2.5641e-05 | -0.00016857 | -6.048e-05 | 0 | -0.00038709 | -1.2792e-06 | 0 | 0 | 0.40248 | 0.05353 | 1.2042 | 1.203 | 1.203 | -0.00044757 | -4.6253 | -4.5499 | -0.052479 | 0 | 0 | -0.012855 | -0.010143 | 0.37725 | 0.37031 | 0.007186 | -0.00025337 | 2.2201e-05 | 2.6575e-08 | -0.035486 | 3.6881e-07 | 1.1126e-09 | 3.0406e-14 | -2.0623e-11 | -2.679e-12 | 2.1652e-10 | 2.1832e-05 | 2.9972e-11 | 2.5434e-08 | -3.0074e-14 | -1.5426e-16 | -6.373e-14 | -3.682e-15 | -2.7828e-15 | -3.2018e-10 | -1.2276e-10 | -1.5882e-12 | -2.8461e-06 | -0.035483 | 0 | 0 | 0 | 0.00033735 | 0.00017543 | 1.1222e-05 | -1.9847e-08 | 0.00014417 | 1.4497e-07 | -3.858e-11 | 2.18e-07 | -3.9447e-08 | -1.6967e-08 | -2.0136e-08 | -1.1546e-09 | -3.5544e-10 | 1.1593e-05 | -5.3177e-06 | -1.4089e-08 | 0 | -5.8973e-10 | 0.40627 | 0.0040799 | 0.12005 | 1.0183e-05 | -5.2626e-10 | -6.7441e-10 | 0.0073219 | -0.0065477 | -0.60753 |  |  | energy from stoichiometric calculation, see excel file 'embedded oil, heat of combustion, CO2 emissions and pyrolysis plastics&chemicals.xls' at https://www.ecocostsvalue.com/lca/eol-and-recycling/
F.104.01.110.230701 Paperfoam waste incineration with electricity | end-of-life | F.104.01.110 | waste treatment, municipal waste incineration with electricity, Special plastics | kg | Paperfoam waste incineration with electricity | -0.093994 | 0.0022308 | 0.00065883 | -0.00098531 | -0.095898 | -0.0025075 | 0.0035403 | 0.0028952 | -0.00054328 | -6.4715e-05 | -5.645e-05 | -0.00037111 | -0.00013315 | 0 | -0.00085217 | -2.8161e-06 | 0 | 0 | -0.72104 | -0.095898 | 0.0028924 | 0.00066165 | 0.00065883 | -0.00098531 | -10.1827 | -10.0165 | -0.11553 | 0 | 0 | -0.028301 | -0.02233 | -0.012779 | -0.011677 | -0.00054381 | -0.00055779 | -7.0007e-07 | -2.0111e-09 | -0.078122 | -6.7944e-07 | -2.0504e-09 | -5.6004e-14 | -4.5401e-11 | -5.8978e-12 | 4.3048e-10 | -2.0031e-08 | 5.9437e-11 | -1.6362e-11 | -6.6207e-14 | -3.3961e-16 | -1.403e-13 | -8.1058e-15 | -6.1264e-15 | -7.0488e-10 | -2.7025e-10 | -3.4964e-12 | -6.2656e-06 | -0.078116 | 0 | 0 | 0 | -3.1576e-05 | 3.3807e-08 | -2.0104e-05 | -4.3694e-08 | -6.7498e-07 | 2.8925e-07 | -8.4934e-11 | 4.3454e-07 | -8.6843e-08 | -3.7353e-08 | -4.433e-08 | -2.5418e-09 | -7.825e-10 | 3.9895e-07 | -1.1707e-05 | -3.1016e-08 | 0 | -1.2983e-09 | -0.71269 | 0.008127 | 8.2497e-05 | 2.0169e-05 | -1.1586e-09 | -1.4847e-09 | -2.5478e-05 | -0.014415 | -1.3375 |  |  | energy from stoichiometric calculation, see excel file 'embedded oil, heat of combustion, CO2 emissions and pyrolysis plastics&chemicals.xls' at https://www.ecocostsvalue.com/lca/eol-and-recycling/
F.104.01.111.230701 PEEK (Polyetheretherketone) waste incineration with electricity | end-of-life | F.104.01.111 | waste treatment, municipal waste incineration with electricity, Special plastics | kg | PEEK (Polyetheretherketone) waste incineration with electricity | 0.19366 | 0.003537 | 0.00041801 | -0.0018715 | 0.19158 | -0.0047629 | 0.0058911 | 0.0047991 | -0.0010319 | -0.00012292 | -0.00010722 | -0.00070489 | -0.0002529 | 0 | -0.0016186 | -5.3491e-06 | 0 | 0 | 1.4404 | 0.19158 | 0.0039604 | 0.00042336 | 0.00041801 | -0.0018715 | -19.3413 | -19.0257 | -0.21945 | 0 | 0 | -0.053756 | -0.042415 | 0.021211 | 0.021182 | 0.0010883 | -0.0010595 | 1.2699e-06 | 4.0247e-09 | -0.14839 | 1.3171e-06 | 3.9734e-09 | 1.0859e-13 | -8.6237e-11 | -1.1203e-11 | 7.1357e-10 | -4.5964e-08 | 9.8138e-11 | -3.9807e-11 | -1.2576e-13 | -6.4507e-16 | -2.6649e-13 | -1.5397e-14 | -1.1637e-14 | -1.3389e-09 | -5.1333e-10 | -6.6412e-12 | -1.1901e-05 | -0.14838 | 0 | 0 | 0 | 1.7947e-05 | -3.0244e-08 | 4.0163e-05 | -8.2993e-08 | -1.3096e-06 | 4.8201e-07 | -1.6133e-10 | 7.2308e-07 | -1.6495e-07 | -7.095e-08 | -8.4201e-08 | -4.828e-09 | -1.4863e-09 | 6.2394e-07 | -2.2237e-05 | -5.8912e-08 | 0 | -2.466e-09 | 1.4563 | 0.013509 | 7.6613e-05 | 3.3243e-05 | -2.2006e-09 | -2.8201e-09 | -4.922e-05 | -0.02738 | -2.5404 |  |  | HEATS OF COMBUSTION OF HIGH TEMPERATURE POLYMERS. Richard N. Walters*, Stacey M. Hackett* and Richard E. Lyon
F.104.01.112.230701 PEI (Polyether Imide) waste incineration with electricity | end-of-life | F.104.01.112 | waste treatment, municipal waste incineration with electricity, Special plastics | kg | PEI (Polyether Imide) waste incineration with electricity | 0.19498 | -0.0073523 | -0.01225 | -0.0017268 | 0.2163 | -0.0043946 | -0.0072002 | -0.0061879 | -0.00095212 | -0.00011342 | -9.893e-05 | -0.00065038 | -0.00023335 | 0 | -0.0014935 | -4.9354e-06 | 0 | 0 | 1.6264 | 0.2163 | -0.019598 | -0.012245 | -0.01225 | -0.0017268 | -17.8456 | -17.5543 | -0.20248 | 0 | 0 | -0.049599 | -0.039135 | 0.022273 | 0.022118 | 0.0011329 | -0.00097756 | 1.326e-06 | 4.1899e-09 | -0.13691 | 1.4912e-06 | 4.4986e-09 | 1.2294e-13 | -7.9567e-11 | -1.0336e-11 | -9.2011e-10 | -1.6244e-07 | -1.3322e-10 | -1.6908e-10 | -1.1603e-13 | -5.9518e-16 | -2.4588e-13 | -1.4206e-14 | -1.0737e-14 | -1.2353e-09 | -4.7363e-10 | -6.1276e-12 | -1.0981e-05 | -0.1369 | 0 | 0 | 0 | 1.8397e-05 | -1.4601e-06 | 4.5347e-05 | -7.6575e-08 | -1.626e-06 | -5.7716e-07 | -1.4885e-10 | -8.8384e-07 | -1.522e-07 | -6.5463e-08 | -7.7689e-08 | -4.4546e-09 | -1.3714e-09 | -1.4536e-06 | -2.0517e-05 | -5.4356e-08 | 0 | -2.2753e-09 | 1.641 | -0.016755 | -0.0011435 | -4.6154e-05 | -2.0304e-09 | -2.602e-09 | -5.7941e-05 | -0.025262 | -2.344 |  |  | HEATS OF COMBUSTION calculated
F.104.01.113.230701 Phthalic anhydride waste incineration with electricity | end-of-life | F.104.01.113 | waste treatment, municipal waste incineration with electricity, Special plastics | kg | Phthalic anhydride waste incineration with electricity | 0.19051 | 0.002499 | 0.00031938 | -0.0013104 | 0.189 | -0.0033349 | 0.0041515 | 0.0033826 | -0.00072253 | -8.6067e-05 | -7.5075e-05 | -0.00049355 | -0.00017708 | 0 | -0.0011333 | -3.7453e-06 | 0 | 0 | 1.4211 | 0.189 | 0.0028221 | 0.00032312 | 0.00031938 | -0.0013104 | -13.5424 | -13.3214 | -0.15365 | 0 | 0 | -0.037639 | -0.029698 | 0.021554 | 0.021221 | 0.0010745 | -0.00074183 | 1.2722e-06 | 3.9738e-09 | -0.1039 | 1.305e-06 | 3.9371e-09 | 1.0759e-13 | -6.0381e-11 | -7.8438e-12 | 5.0296e-10 | -3.1929e-08 | 6.9187e-11 | -2.7593e-11 | -8.8052e-14 | -4.5167e-16 | -1.8659e-13 | -1.078e-14 | -8.1478e-15 | -9.3745e-10 | -3.5942e-10 | -4.65e-12 | -8.3329e-06 | -0.10389 | 0 | 0 | 0 | 2.4081e-05 | -1.8151e-08 | 3.9623e-05 | -5.811e-08 | -9.161e-07 | 3.3965e-07 | -1.1296e-10 | 5.0956e-07 | -1.155e-07 | -4.9677e-08 | -5.8956e-08 | -3.3805e-09 | -1.0407e-09 | 4.4116e-07 | -1.557e-05 | -4.1249e-08 | 0 | -1.7267e-09 | 1.4322 | 0.0095207 | 5.6208e-05 | 2.3438e-05 | -1.5408e-09 | -1.9746e-09 | -3.4436e-05 | -0.019171 | -1.7788 |  |  | energy from stoichiometric calculation, see excel file 'embedded oil, heat of combustion, CO2 emissions and pyrolysis plastics&chemicals.xls' at https://www.ecocostsvalue.com/lca/eol-and-recycling/
F.104.01.114.230701 Polyether-polyols waste incineration with electricity | end-of-life | F.104.01.114 | waste treatment, municipal waste incineration with electricity, Special plastics | kg | Polyether-polyols waste incineration with electricity | 0.18982 | 0.003737 | 0.00048915 | -0.0019539 | 0.18755 | -0.0049726 | 0.0062032 | 0.0050547 | -0.0010773 | -0.00012833 | -0.00011194 | -0.00073592 | -0.00026404 | 0 | -0.0016899 | -5.5845e-06 | 0 | 0 | 1.4101 | 0.18755 | 0.0042318 | 0.00049474 | 0.00048915 | -0.0019539 | -20.1927 | -19.8632 | -0.22911 | 0 | 0 | -0.056123 | -0.044282 | 0.020632 | 0.020673 | 0.0010657 | -0.0011061 | 1.2394e-06 | 3.941e-09 | -0.15492 | 1.2882e-06 | 3.8859e-09 | 1.062e-13 | -9.0033e-11 | -1.1696e-11 | 7.5157e-10 | -4.7486e-08 | 1.0339e-10 | -4.1007e-11 | -1.3129e-13 | -6.7347e-16 | -2.7822e-13 | -1.6074e-14 | -1.2149e-14 | -1.3978e-09 | -5.3593e-10 | -6.9336e-12 | -1.2425e-05 | -0.15491 | 0 | 0 | 0 | 1.6152e-05 | -2.5598e-08 | 3.9319e-05 | -8.6646e-08 | -1.3655e-06 | 5.0749e-07 | -1.6843e-10 | 7.6139e-07 | -1.7221e-07 | -7.4073e-08 | -8.7908e-08 | -5.0405e-09 | -1.5517e-09 | 6.5988e-07 | -2.3215e-05 | -6.1506e-08 | 0 | -2.5746e-09 | 1.4267 | 0.014226 | 8.5054e-05 | 3.5027e-05 | -2.2975e-09 | -2.9443e-09 | -5.1334e-05 | -0.028585 | -2.6523 |  |  | energy from stoichiometric calculation, see excel file 'embedded oil, heat of combustion, CO2 emissions and pyrolysis plastics&chemicals.xls' at https://www.ecocostsvalue.com/lca/eol-and-recycling/
F.104.01.115.230701 PPS waste incineration with electricity | end-of-life | F.104.01.115 | waste treatment, municipal waste incineration with electricity, Special plastics | kg | PPS waste incineration with electricity | 6.0723 | 0.0032874 | 5.9131 | -0.0017146 | 0.15765 | 5.9083 | 0.005453 | 0.0044436 | -0.00094536 | -0.00011261 | -9.8229e-05 | -0.00064577 | -0.00023169 | 0 | -0.0014829 | -4.9004e-06 | 0 | 0 | 1.1853 | 0.15765 | 5.9164 | 5.9131 | 5.9131 | -0.0017146 | -17.719 | -17.4298 | -0.20104 | 0 | 0 | -0.049247 | -0.038857 | 1.8422 | 1.8084 | 0.034717 | -0.00097062 | 0.00010842 | 1.2839e-07 | -0.13594 | 1.082e-06 | 3.264e-09 | 8.9207e-14 | -7.9003e-11 | -1.0263e-11 | 6.6071e-10 | 0.00010734 | 9.0899e-11 | 1.2504e-07 | -1.1521e-13 | -5.9096e-16 | -2.4414e-13 | -1.4105e-14 | -1.0661e-14 | -1.2266e-09 | -4.7027e-10 | -6.0842e-12 | -1.0903e-05 | -0.13593 | 0 | 0 | 0 | 0.0016414 | 0.00086232 | 3.305e-05 | -7.6032e-08 | 0.00070914 | 4.4611e-07 | -1.4779e-10 | 6.6931e-07 | -1.5112e-07 | -6.4998e-08 | -7.7138e-08 | -4.423e-09 | -1.3616e-09 | 5.6558e-05 | -2.0371e-05 | -5.3971e-08 | 0 | -2.2592e-09 | 1.1998 | 0.012506 | 0.59008 | 3.0795e-05 | -2.016e-09 | -2.5836e-09 | 0.036011 | -0.025083 | -2.3273 |  |  | HEATS OF COMBUSTION OF HIGH TEMPERATURE POLYMERS. Richard N. Walters*, Stacey M. Hackett* and Richard E. Lyon
F.104.01.116.230701 PVOH (PVA) waste incineration with electricity | end-of-life | F.104.01.116 | waste treatment, municipal waste incineration with electricity, Special plastics | kg | PVOH (PVA) waste incineration with electricity | 0.14082 | 0.0025322 | 0.00037466 | -0.0013026 | 0.13922 | -0.003315 | 0.004184 | 0.0034106 | -0.00071823 | -8.5556e-05 | -7.4628e-05 | -0.00049061 | -0.00017602 | 0 | -0.0011266 | -3.723e-06 | 0 | 0 | 1.0468 | 0.13922 | 0.0029105 | 0.00037839 | 0.00037466 | -0.0013026 | -13.4618 | -13.2422 | -0.15274 | 0 | 0 | -0.037415 | -0.029521 | 0.015495 | 0.015441 | 0.00079157 | -0.00073742 | 9.2571e-07 | 2.9274e-09 | -0.10328 | 9.5776e-07 | 2.8893e-09 | 7.8961e-14 | -6.0022e-11 | -7.7971e-12 | 5.0711e-10 | -3.1196e-08 | 6.9788e-11 | -2.6829e-11 | -8.7529e-14 | -4.4898e-16 | -1.8548e-13 | -1.0716e-14 | -8.0993e-15 | -9.3188e-10 | -3.5728e-10 | -4.6224e-12 | -8.2833e-06 | -0.10327 | 0 | 0 | 0 | 1.3767e-05 | -1.1561e-08 | 2.9187e-05 | -5.7764e-08 | -9.0876e-07 | 3.4226e-07 | -1.1229e-10 | 5.1355e-07 | -1.1481e-07 | -4.9382e-08 | -5.8605e-08 | -3.3604e-09 | -1.0345e-09 | 4.4772e-07 | -1.5477e-05 | -4.1004e-08 | 0 | -1.7164e-09 | 1.0578 | 0.0095964 | 6.1369e-05 | 2.3647e-05 | -1.5316e-09 | -1.9628e-09 | -3.4175e-05 | -0.019057 | -1.7682 |  |  | HEATS OF COMBUSTION OF HIGH TEMPERATURE POLYMERS, Richard N. Walters*, Stacey M. Hackett* and Richard E. Lyon
F.104.01.117.230701 TDI waste incineration with electricity | end-of-life | F.104.01.117 | waste treatment, municipal waste incineration with electricity, Special plastics | kg | TDI waste incineration with electricity | 0.16129 | 0.0028331 | 0.00038091 | -0.0014763 | 0.15956 | -0.003757 | 0.0046982 | 0.0038286 | -0.00081399 | -9.6963e-05 | -8.4579e-05 | -0.00055603 | -0.00019949 | 0 | -0.0012768 | -4.2194e-06 | 0 | 0 | 1.1997 | 0.15956 | 0.0032182 | 0.00038513 | 0.00038091 | -0.0014763 | -15.2567 | -15.0078 | -0.1731 | 0 | 0 | -0.042404 | -0.033458 | 0.01777 | 0.017699 | 0.00090687 | -0.00083574 | 1.0611e-06 | 3.3538e-09 | -0.11705 | 1.0978e-06 | 3.3119e-09 | 9.0509e-14 | -6.8025e-11 | -8.8367e-12 | 5.6927e-10 | -3.5771e-08 | 7.8319e-11 | -3.0865e-11 | -9.9199e-14 | -5.0884e-16 | -2.1021e-13 | -1.2145e-14 | -9.1792e-15 | -1.0561e-09 | -4.0492e-10 | -5.2387e-12 | -9.3878e-06 | -0.11704 | 0 | 0 | 0 | 1.5952e-05 | -1.8056e-08 | 3.345e-05 | -6.5466e-08 | -1.0314e-06 | 3.8436e-07 | -1.2726e-10 | 5.7666e-07 | -1.3012e-07 | -5.5966e-08 | -6.6419e-08 | -3.8084e-09 | -1.1724e-09 | 5.004e-07 | -1.7541e-05 | -4.6471e-08 | 0 | -1.9452e-09 | 1.2122 | 0.010775 | 6.5352e-05 | 2.6534e-05 | -1.7359e-09 | -2.2246e-09 | -3.8774e-05 | -0.021598 | -2.0039 |  |  | energy from stoichiometric calculation, see excel file 'embedded oil, heat of combustion, CO2 emissions and pyrolysis plastics&chemicals.xls' at https://www.ecocostsvalue.com/lca/eol-and-recycling/
| end-of-life | F.105.01 | waste treatment, municipal waste incineration with electricity, additives
F.105.01.101.230701 AKD (Alkyl ketene dimers) waste incineration with electricity | end-of-life | F.105.01.101 | waste treatment, municipal waste incineration with electricity, Additives | kg | AKD (Alkyl ketene dimers) waste incineration with electricity | -0.25794 | -0.0021737 | -0.007699 | -0.0025228 | -0.24554 | -0.0064204 | -0.00032119 | -0.00047244 | -0.001391 | -0.0001657 | -0.00014454 | -0.0009502 | -0.00034092 | 0 | -0.0021819 | -7.2106e-06 | 0 | 0 | -1.8462 | -0.24554 | -0.0098655 | -0.0076918 | -0.007699 | -0.0025228 | -26.0722 | -25.6468 | -0.29581 | 0 | 0 | -0.072464 | -0.057176 | -0.034298 | -0.031405 | -0.0014639 | -0.0014282 | -1.8828e-06 | -5.4139e-09 | -0.20003 | -1.7397e-06 | -5.25e-09 | -1.4339e-13 | -1.1625e-10 | -1.5101e-11 | -7.0277e-11 | -1.4045e-07 | -1.4028e-11 | -1.402e-10 | -1.6952e-13 | -8.6956e-16 | -3.5923e-13 | -2.0755e-14 | -1.5686e-14 | -1.8048e-09 | -6.9197e-10 | -8.9524e-12 | -1.6043e-05 | -0.20001 | 0 | 0 | 0 | -8.5643e-05 | -9.7724e-07 | -5.1476e-05 | -1.1188e-07 | -2.0385e-06 | -1.8457e-08 | -2.1747e-10 | -3.9473e-08 | -2.2236e-07 | -9.5641e-08 | -1.135e-07 | -6.5082e-09 | -2.0036e-09 | -4.8585e-07 | -2.9975e-05 | -7.9414e-08 | 0 | -3.3242e-09 | -1.8248 | -0.00089603 | -0.0006907 | -5.4242e-06 | -2.9664e-09 | -3.8015e-09 | -7.454e-05 | -0.036908 | -3.4245 |  |  | energy from stoichiometric calculation, see excel file 'embedded oil, heat of combustion, CO2 emissions and pyrolysis plastics&chemicals.xls' at https://www.ecocostsvalue.com/lca/eol-and-recycling/
F.105.01.102.230701 ASA (Acrylonitrile styrene acrylate) waste incineration with electricity | end-of-life | F.105.01.102 | waste treatment, municipal waste incineration with electricity, Additives | kg | ASA (Acrylonitrile styrene acrylate) waste incineration with electricity | 0.13548 | -0.0013397 | -0.0047077 | -0.0015364 | 0.14306 | -0.00391 | -0.00021457 | -0.00030365 | -0.00084714 | -0.00010091 | -8.8023e-05 | -0.00057867 | -0.00020762 | 0 | -0.0013288 | -4.3913e-06 | 0 | 0 | 1.0757 | 0.14306 | -0.006043 | -0.0047033 | -0.0047077 | -0.0015364 | -15.8781 | -15.619 | -0.18015 | 0 | 0 | -0.044131 | -0.03482 | 0.014829 | 0.014925 | 0.00077404 | -0.00086978 | 8.9477e-07 | 2.8626e-09 | -0.12182 | 9.8214e-07 | 2.9627e-09 | 8.0972e-14 | -7.0795e-11 | -9.1966e-12 | -4.5168e-11 | -8.5715e-08 | -8.8788e-12 | -8.5583e-11 | -1.0324e-13 | -5.2956e-16 | -2.1877e-13 | -1.264e-14 | -9.553e-15 | -1.0991e-09 | -4.2141e-10 | -5.452e-12 | -9.7701e-06 | -0.12181 | 0 | 0 | 0 | 9.1756e-06 | -5.9729e-07 | 2.9993e-05 | -6.8132e-08 | -1.2421e-06 | -1.2774e-08 | -1.3244e-10 | -2.6367e-08 | -1.3542e-07 | -5.8245e-08 | -6.9124e-08 | -3.9635e-09 | -1.2202e-09 | -2.9893e-07 | -1.8255e-05 | -4.8364e-08 | 0 | -2.0245e-09 | 1.0887 | -0.00058954 | -0.00042246 | -3.4187e-06 | -1.8066e-09 | -2.3151e-09 | -4.5414e-05 | -0.022477 | -2.0855 |  |  | energy from stoichiometric calculation, see excel file 'embedded oil, heat of combustion, CO2 emissions and pyrolysis plastics&chemicals.xls' at https://www.ecocostsvalue.com/lca/eol-and-recycling/
F.105.01.103.230701 Rosin (from wood, pine) waste incineration with electricity | end-of-life | F.105.01.103 | waste treatment, municipal waste incineration with electricity, Additives | kg | Rosin (from wood, pine) waste incineration with electricity | -0.24455 | -0.0047338 | -0.010363 | -0.0023336 | -0.22712 | -0.0059387 | -0.0035385 | -0.0031602 | -0.0012867 | -0.00015327 | -0.00013369 | -0.00087891 | -0.00031534 | 0 | -0.0020182 | -6.6696e-06 | 0 | 0 | -1.7077 | -0.22712 | -0.01509 | -0.010356 | -0.010363 | -0.0023336 | -24.1162 | -23.7227 | -0.27362 | 0 | 0 | -0.067027 | -0.052886 | -0.03227 | -0.02957 | -0.0013788 | -0.0013211 | -1.7728e-06 | -5.0991e-09 | -0.18502 | -1.6092e-06 | -4.8561e-09 | -1.3264e-13 | -1.0753e-10 | -1.3968e-11 | -4.6993e-10 | -1.6071e-07 | -7.0376e-11 | -1.6364e-10 | -1.568e-13 | -8.0432e-16 | -3.3228e-13 | -1.9198e-14 | -1.451e-14 | -1.6694e-09 | -6.4006e-10 | -8.2808e-12 | -1.4839e-05 | -0.18501 | 0 | 0 | 0 | -8.0873e-05 | -1.2713e-06 | -4.7615e-05 | -1.0348e-07 | -1.9927e-06 | -2.7921e-07 | -2.0115e-10 | -4.3438e-07 | -2.0568e-07 | -8.8465e-08 | -1.0499e-07 | -6.0199e-09 | -1.8532e-09 | -9.6996e-07 | -2.7726e-05 | -7.3457e-08 | 0 | -3.0748e-09 | -1.6879 | -0.0083244 | -0.00095036 | -2.4725e-05 | -2.7439e-09 | -3.5163e-09 | -7.2162e-05 | -0.034139 | -3.1676 |  |  | energy from stoichiometric calculation, see excel file 'embedded oil, heat of combustion, CO2 emissions and pyrolysis plastics&chemicals.xls' at https://www.ecocostsvalue.com/lca/eol-and-recycling/
| end-of-life | F.106.01 | waste treatment, no heat recovery, waste combustion, elastomeres
F.106.01.101.230701 BR and IIR (Butyl rubber) waste combustion, clean tech, without heat recovery | end-of-life | F.106.01.101 | no heat recovery, waste combustion, elastomeres | kg | BR and IIR (Butyl rubber) waste combustion, clean tech, without heat recovery | 0.49558 | 0.016769 | 0.01996 | 0 | 0.45885 | 0 | 0.01996 | 0.016769 | 0 | 0 | 0 | 0 | 0 | 0 | 0 | 0 | 0 | 0 | 3.45 | 0.45885 | 0.036728 | 0.01996 | 0.01996 | 0 | 0 | 0 | 0 | 0 | 0 | 0 | 0 | 0.059371 | 0.056607 | 0.0027642 | 0 | 3.3937e-06 | 1.0223e-08 | 0 | 3.2016e-06 | 9.66e-09 | 2.6393e-13 | 0 | 0 | 2.4934e-09 | 1.8961e-07 | 3.5346e-10 | 2.0906e-10 | 0 | 0 | 0 | 0 | 0 | 0 | 0 | 0 | 0 | 0 | 0 | 0 | 0 | 0.00010639 | 2.2622e-06 | 9.6195e-05 | 0 | 6.5977e-07 | 1.6142e-06 | 0 | 2.45e-06 | 0 | 0 | 0 | 0 | 0 | 3.2054e-06 | 0 | 0 | 0 | 0 | 3.45 | 0.046156 | 0.001918 | 0.00012135 | 0 | 0 | 1.9789e-05 | 0 | 0 |  |  | clean combustion: CO2 only; no heat recovery
F.106.01.102.230701 EVA (Ethylene vinyl acetate) waste combustion, clean tech, without heat recovery | end-of-life | F.106.01.102 | no heat recovery, waste combustion, elastomeres | kg | EVA (Ethylene vinyl acetate) waste combustion, clean tech, without heat recovery | 0.34194 | 0.015239 | 0.018138 | 0 | 0.30856 | 0 | 0.018138 | 0.015239 | 0 | 0 | 0 | 0 | 0 | 0 | 0 | 0 | 0 | 0 | 2.32 | 0.30856 | 0.033377 | 0.018138 | 0.018138 | 0 | 0 | 0 | 0 | 0 | 0 | 0 | 0 | 0.040718 | 0.038823 | 0.0018948 | 0 | 2.3275e-06 | 7.0074e-09 | 0 | 2.153e-06 | 6.496e-09 | 1.7748e-13 | 0 | 0 | 2.2659e-09 | 1.7231e-07 | 3.2121e-10 | 1.8999e-10 | 0 | 0 | 0 | 0 | 0 | 0 | 0 | 0 | 0 | 0 | 0 | 0 | 0 | 7.3949e-05 | 2.0558e-06 | 6.4688e-05 | 0 | 5.9957e-07 | 1.4669e-06 | 0 | 2.2264e-06 | 0 | 0 | 0 | 0 | 0 | 2.913e-06 | 0 | 0 | 0 | 0 | 2.32 | 0.041945 | 0.001743 | 0.00011028 | 0 | 0 | 1.7983e-05 | 0 | 0 |  |  | clean combustion: CO2 only; no heat recovery
F.106.01.103.230701 IR (Polyisoprene rubber) waste combustion, clean tech, without heat recovery | end-of-life | F.106.01.103 | no heat recovery, waste combustion, elastomeres | kg | IR (Polyisoprene rubber) waste combustion, clean tech, without heat recovery | 0.46711 | 0.016524 | 0.019668 | 0 | 0.43092 | 0 | 0.019668 | 0.016524 | 0 | 0 | 0 | 0 | 0 | 0 | 0 | 0 | 0 | 0 | 3.24 | 0.43092 | 0.036192 | 0.019668 | 0.019668 | 0 | 0 | 0 | 0 | 0 | 0 | 0 | 0 | 0.055913 | 0.05331 | 0.002603 | 0 | 3.196e-06 | 9.6266e-09 | 0 | 3.0067e-06 | 9.072e-09 | 2.4786e-13 | 0 | 0 | 2.457e-09 | 1.8684e-07 | 3.483e-10 | 2.0601e-10 | 0 | 0 | 0 | 0 | 0 | 0 | 0 | 0 | 0 | 0 | 0 | 0 | 0 | 0.00010038 | 2.2292e-06 | 9.034e-05 | 0 | 6.5014e-07 | 1.5906e-06 | 0 | 2.4142e-06 | 0 | 0 | 0 | 0 | 0 | 3.1587e-06 | 0 | 0 | 0 | 0 | 3.24 | 0.045482 | 0.00189 | 0.00011958 | 0 | 0 | 1.95e-05 | 0 | 0 |  |  | clean combustion: CO2 only; no heat recovery
F.106.01.104.230701 Natural rubber waste combustion, clean tech, without heat recovery | end-of-life | F.106.01.104 | no heat recovery, waste combustion, elastomeres | kg | Natural rubber waste combustion, clean tech, without heat recovery | 0.036192 | 0.016524 | 0.019668 | 0 | 0 | 0 | 0.019668 | 0.016524 | 0 | 0 | 0 | 0 | 0 | 0 | 0 | 0 | 0 | 0 | 0 | 0 | 0.036192 | 0.019668 | 0.019668 | 0 | 0 | 0 | 0 | 0 | 0 | 0 | 0 | 0.0033074 | 0.0031575 | 0.00014989 | 0 | 1.893e-07 | 5.5431e-10 | 0 | 0 | 0 | 0 | 0 | 0 | 2.457e-09 | 1.8684e-07 | 3.483e-10 | 2.0601e-10 | 0 | 0 | 0 | 0 | 0 | 0 | 0 | 0 | 0 | 0 | 0 | 0 | 0 | 1.0043e-05 | 2.2292e-06 | 0 | 0 | 6.5014e-07 | 1.5906e-06 | 0 | 2.4142e-06 | 0 | 0 | 0 | 0 | 0 | 3.1587e-06 | 0 | 0 | 0 | 0 | 0 | 0.045482 | 0.00189 | 0.00011958 | 0 | 0 | 1.95e-05 | 0 | 0 |  |  | clean combustion: CO2 only; no heat recovery
F.106.01.105.230701 Polychloroprene (Neoprene, CR) waste combustion, clean tech, without heat recovery | end-of-life | F.106.01.105 | no heat recovery, waste combustion, elastomeres | kg | Polychloroprene (Neoprene, CR) waste combustion, clean tech, without heat recovery | 0.79971 | 0.067161 | 0.46787 | 0 | 0.26467 | 0 | 0.0077944 | 0.0065484 | 0 | 0 | 0.060613 | 0.46008 | 0 | 0 | 0 | 0 | 0 | 0 | 1.99 | 0.26467 | 0.53504 | 0.46787 | 0.46787 | 0 | 0 | 0 | 0 | 0 | 0 | 0 | 0 | 0.033621 | 0.032055 | 0.0015661 | 0 | 1.9217e-06 | 5.7918e-09 | 0 | 1.8467e-06 | 5.572e-09 | 1.5224e-13 | 0 | 0 | 9.737e-10 | 7.4044e-08 | 1.3803e-10 | 8.1641e-11 | 0 | 0 | 0 | 0 | 0 | 0 | 0 | 0 | 0 | 0 | 0 | 0 | 0 | 0.00015347 | 8.8343e-07 | 5.5486e-05 | 5.3892e-05 | 2.5765e-07 | 6.3036e-07 | 0 | 9.5674e-07 | 0 | 4.0108e-05 | 0 | 0 | 0 | 1.2518e-06 | 0 | 0 | 0 | 0 | 1.99 | 0.018024 | 0.000749 | 4.739e-05 | 0 | 0 | 7.7278e-06 | 0 | 0 |  |  | clean combustion: CO2 only; no heat recovery
F.106.01.106.230701 PU (Polyurethane) waste combustion, clean tech, without heat recovery | end-of-life | F.106.01.106 | no heat recovery, waste combustion, elastomeres | kg | PU (Polyurethane) waste combustion, clean tech, without heat recovery | 0.3819 | 0.011016 | 0.013112 | 0 | 0.35777 | 0 | 0.013112 | 0.011016 | 0 | 0 | 0 | 0 | 0 | 0 | 0 | 0 | 0 | 0 | 2.69 | 0.35777 | 0.024128 | 0.013112 | 0.013112 | 0 | 0 | 0 | 0 | 0 | 0 | 0 | 0 | 0.04588 | 0.043744 | 0.0021366 | 0 | 2.6225e-06 | 7.9017e-09 | 0 | 2.4963e-06 | 7.532e-09 | 2.0578e-13 | 0 | 0 | 1.638e-09 | 1.2456e-07 | 2.322e-10 | 1.3734e-10 | 0 | 0 | 0 | 0 | 0 | 0 | 0 | 0 | 0 | 0 | 0 | 0 | 0 | 8.17e-05 | 1.4861e-06 | 7.5004e-05 | 0 | 4.3343e-07 | 1.0604e-06 | 0 | 1.6095e-06 | 0 | 0 | 0 | 0 | 0 | 2.1058e-06 | 0 | 0 | 0 | 0 | 2.69 | 0.030322 | 0.00126 | 7.9722e-05 | 0 | 0 | 1.3e-05 | 0 | 0 |  |  | clean combustion: CO2 only; no heat recovery
F.106.01.107.230701 SBR (Styrene butadiene rubber) waste combustion, clean tech, without heat recovery | end-of-life | F.106.01.107 | no heat recovery, waste combustion, elastomeres | kg | SBR (Styrene butadiene rubber) waste combustion, clean tech, without heat recovery | 0.49558 | 0.016769 | 0.01996 | 0 | 0.45885 | 0 | 0.01996 | 0.016769 | 0 | 0 | 0 | 0 | 0 | 0 | 0 | 0 | 0 | 0 | 3.45 | 0.45885 | 0.036728 | 0.01996 | 0.01996 | 0 | 0 | 0 | 0 | 0 | 0 | 0 | 0 | 0.059371 | 0.056607 | 0.0027642 | 0 | 3.3937e-06 | 1.0223e-08 | 0 | 3.2016e-06 | 9.66e-09 | 2.6393e-13 | 0 | 0 | 2.4934e-09 | 1.8961e-07 | 3.5346e-10 | 2.0906e-10 | 0 | 0 | 0 | 0 | 0 | 0 | 0 | 0 | 0 | 0 | 0 | 0 | 0 | 0.00010639 | 2.2622e-06 | 9.6195e-05 | 0 | 6.5977e-07 | 1.6142e-06 | 0 | 2.45e-06 | 0 | 0 | 0 | 0 | 0 | 3.2054e-06 | 0 | 0 | 0 | 0 | 3.45 | 0.046156 | 0.001918 | 0.00012135 | 0 | 0 | 1.9789e-05 | 0 | 0 |  |  | clean combustion: CO2 only; no heat recovery
F.106.01.108.230701 Silicone rubbers combustion, clean tech, without heat recovery | end-of-life | F.106.01.108 | no heat recovery, waste combustion, elastomeres | kg | Silicone rubbers combustion, clean tech, without heat recovery | 0.26529 | 0.0051408 | 0.006119 | 0 | 0.25403 | 0 | 0.006119 | 0.0051408 | 0 | 0 | 0 | 0 | 0 | 0 | 0 | 0 | 0 | 0 | 1.91 | 0.25403 | 0.01126 | 0.006119 | 0.006119 | 0 | 0 | 0 | 0 | 0 | 0 | 0 | 0 | 0.03204 | 0.030547 | 0.0014928 | 0 | 1.8314e-06 | 5.5206e-09 | 0 | 1.7725e-06 | 5.348e-09 | 1.4612e-13 | 0 | 0 | 7.644e-10 | 5.8128e-08 | 1.0836e-10 | 6.4092e-11 | 0 | 0 | 0 | 0 | 0 | 0 | 0 | 0 | 0 | 0 | 0 | 0 | 0 | 5.638e-05 | 6.9353e-07 | 5.3256e-05 | 0 | 2.0227e-07 | 4.9486e-07 | 0 | 7.5109e-07 | 0 | 0 | 0 | 0 | 0 | 9.8269e-07 | 0 | 0 | 0 | 0 | 1.91 | 0.01415 | 0.000588 | 3.7204e-05 | 0 | 0 | 6.0667e-06 | 0 | 0 |  |  | clean combustion: CO2 only; no heat recovery
| end-of-life | F.106.02 | waste treatment, no heat recovery, waste combustion, others
F.106.02.101.230701 CFRP (50%) waste combustion, clean tech, without heat recovery | end-of-life | F.106.02.101 | no heat recovery, waste combustion, others | kg | CFRP (50%) waste combustion, clean tech, without heat recovery | 0.43781 | 0.0061812 | 0.0073574 | 0 | 0.42427 | 0 | 0.0073574 | 0.0061812 | 0 | 0 | 0 | 0 | 0 | 0 | 0 | 0 | 0 | 0 | 3.19 | 0.42427 | 0.013539 | 0.0073574 | 0.0073574 | 0 | 0 | 0 | 0 | 0 | 0 | 0 | 0 | 0.053031 | 0.050559 | 0.0024713 | 0 | 3.0311e-06 | 9.1396e-09 | 0 | 2.9603e-06 | 8.932e-09 | 2.4403e-13 | 0 | 0 | 9.191e-10 | 6.9892e-08 | 1.3029e-10 | 7.7063e-11 | 0 | 0 | 0 | 0 | 0 | 0 | 0 | 0 | 0 | 0 | 0 | 0 | 0 | 9.2702e-05 | 8.3389e-07 | 8.8946e-05 | 0 | 2.432e-07 | 5.9501e-07 | 0 | 9.0309e-07 | 0 | 0 | 0 | 0 | 0 | 1.1816e-06 | 0 | 0 | 0 | 0 | 3.19 | 0.017014 | 0.000707 | 4.4733e-05 | 0 | 0 | 7.2944e-06 | 0 | 0 |  |  | clean combustion: CO2 only; no heat recovery
F.106.02.102.230701 DMC (50%) waste combustion, clean tech, without heat recovery | end-of-life | F.106.02.102 | no heat recovery, waste combustion, others | kg | DMC (50%) waste combustion, clean tech, without heat recovery | 0.19442 | 0.0061812 | 0.0073574 | 0 | 0.18088 | 0 | 0.0073574 | 0.0061812 | 0 | 0 | 0 | 0 | 0 | 0 | 0 | 0 | 0 | 0 | 1.36 | 0.18088 | 0.013539 | 0.0073574 | 0.0073574 | 0 | 0 | 0 | 0 | 0 | 0 | 0 | 0 | 0.023318 | 0.022233 | 0.0010858 | 0 | 1.3329e-06 | 4.0155e-09 | 0 | 1.2621e-06 | 3.808e-09 | 1.0404e-13 | 0 | 0 | 9.191e-10 | 6.9892e-08 | 1.3029e-10 | 7.7063e-11 | 0 | 0 | 0 | 0 | 0 | 0 | 0 | 0 | 0 | 0 | 0 | 0 | 0 | 4.1677e-05 | 8.3389e-07 | 3.792e-05 | 0 | 2.432e-07 | 5.9501e-07 | 0 | 9.0309e-07 | 0 | 0 | 0 | 0 | 0 | 1.1816e-06 | 0 | 0 | 0 | 0 | 1.36 | 0.017014 | 0.000707 | 4.4733e-05 | 0 | 0 | 7.2944e-06 | 0 | 0 |  |  | clean combustion: CO2 only; no heat recovery
F.106.02.103.230701 Flexible Polymer Foam, waste combustion, clean tech, without heat recovery | end-of-life | F.106.02.103 | no heat recovery, waste combustion, others | kg | Flexible Polymer Foam, waste combustion, clean tech, without heat recovery | 0.37627 | 0.0084456 | 0.010053 | 0 | 0.35777 | 0 | 0.010053 | 0.0084456 | 0 | 0 | 0 | 0 | 0 | 0 | 0 | 0 | 0 | 0 | 2.69 | 0.35777 | 0.018498 | 0.010053 | 0.010053 | 0 | 0 | 0 | 0 | 0 | 0 | 0 | 0 | 0.045366 | 0.043252 | 0.0021133 | 0 | 2.5931e-06 | 7.8155e-09 | 0 | 2.4963e-06 | 7.532e-09 | 2.0578e-13 | 0 | 0 | 1.2558e-09 | 9.5496e-08 | 1.7802e-10 | 1.0529e-10 | 0 | 0 | 0 | 0 | 0 | 0 | 0 | 0 | 0 | 0 | 0 | 0 | 0 | 8.0137e-05 | 1.1394e-06 | 7.5004e-05 | 0 | 3.3229e-07 | 8.1298e-07 | 0 | 1.2339e-06 | 0 | 0 | 0 | 0 | 0 | 1.6144e-06 | 0 | 0 | 0 | 0 | 2.69 | 0.023247 | 0.000966 | 6.112e-05 | 0 | 0 | 9.9667e-06 | 0 | 0 |  |  | clean combustion: CO2 only; no heat recovery
F.106.02.104.230701 GFRP (50%) waste combustion, clean tech, without heat recovery | end-of-life | F.106.02.104 | no heat recovery, waste combustion, others | kg | GFRP (50%) waste combustion, clean tech, without heat recovery | 0.19442 | 0.0061812 | 0.0073574 | 0 | 0.18088 | 0 | 0.0073574 | 0.0061812 | 0 | 0 | 0 | 0 | 0 | 0 | 0 | 0 | 0 | 0 | 1.36 | 0.18088 | 0.013539 | 0.0073574 | 0.0073574 | 0 | 0 | 0 | 0 | 0 | 0 | 0 | 0 | 0.023318 | 0.022233 | 0.0010858 | 0 | 1.3329e-06 | 4.0155e-09 | 0 | 1.2621e-06 | 3.808e-09 | 1.0404e-13 | 0 | 0 | 9.191e-10 | 6.9892e-08 | 1.3029e-10 | 7.7063e-11 | 0 | 0 | 0 | 0 | 0 | 0 | 0 | 0 | 0 | 0 | 0 | 0 | 0 | 4.1677e-05 | 8.3389e-07 | 3.792e-05 | 0 | 2.432e-07 | 5.9501e-07 | 0 | 9.0309e-07 | 0 | 0 | 0 | 0 | 0 | 1.1816e-06 | 0 | 0 | 0 | 0 | 1.36 | 0.017014 | 0.000707 | 4.4733e-05 | 0 | 0 | 7.2944e-06 | 0 | 0 |  |  | clean combustion: CO2 only; no heat recovery
F.106.02.110.230701 SMC waste combustion, clean tech, without heat recovery | end-of-life | F.106.02.110 | no heat recovery, waste combustion, others | kg | SMC waste combustion, clean tech, without heat recovery | 0.24297 | 0.0064872 | 0.0077216 | 0 | 0.22876 | 0 | 0.0077216 | 0.0064872 | 0 | 0 | 0 | 0 | 0 | 0 | 0 | 0 | 0 | 0 | 1.72 | 0.22876 | 0.014209 | 0.0077216 | 0.0077216 | 0 | 0 | 0 | 0 | 0 | 0 | 0 | 0 | 0.029225 | 0.027864 | 0.0013611 | 0 | 1.6705e-06 | 5.0337e-09 | 0 | 1.5962e-06 | 4.816e-09 | 1.3158e-13 | 0 | 0 | 9.646e-10 | 7.3352e-08 | 1.3674e-10 | 8.0878e-11 | 0 | 0 | 0 | 0 | 0 | 0 | 0 | 0 | 0 | 0 | 0 | 0 | 0 | 5.1901e-05 | 8.7517e-07 | 4.7958e-05 | 0 | 2.5524e-07 | 6.2446e-07 | 0 | 9.478e-07 | 0 | 0 | 0 | 0 | 0 | 1.2401e-06 | 0 | 0 | 0 | 0 | 1.72 | 0.017856 | 0.000742 | 4.6947e-05 | 0 | 0 | 7.6556e-06 | 0 | 0 |  |  | clean combustion: CO2 only; no heat recovery
| end-of-life | F.106.03 | waste treatment, no heat recovery, waste combustion, thermoplasts
F.106.03.101.230701 ABS (Acrylonitrile butadiene styrene) waste combustion, clean tech, without heat recovery | end-of-life | F.106.03.101 | no heat recovery, waste combustion, thermoplasts | kg | ABS (Acrylonitrile butadiene styrene) waste combustion, clean tech, without heat reco | 0.44833 | 0.014627 | 0.01741 | 0 | 0.41629 | 0 | 0.01741 | 0.014627 | 0 | 0 | 0 | 0 | 0 | 0 | 0 | 0 | 0 | 0 | 3.13 | 0.41629 | 0.032037 | 0.01741 | 0.01741 | 0 | 0 | 0 | 0 | 0 | 0 | 0 | 0 | 0.053747 | 0.051244 | 0.0025025 | 0 | 3.0722e-06 | 9.2549e-09 | 0 | 2.9046e-06 | 8.764e-09 | 2.3944e-13 | 0 | 0 | 2.1749e-09 | 1.6539e-07 | 3.0831e-10 | 1.8236e-10 | 0 | 0 | 0 | 0 | 0 | 0 | 0 | 0 | 0 | 0 | 0 | 0 | 0 | 9.6162e-05 | 1.9733e-06 | 8.7273e-05 | 0 | 5.7549e-07 | 1.408e-06 | 0 | 2.137e-06 | 0 | 0 | 0 | 0 | 0 | 2.796e-06 | 0 | 0 | 0 | 0 | 3.13 | 0.04026 | 0.001673 | 0.00010585 | 0 | 0 | 1.7261e-05 | 0 | 0 |  |  | clean combustion: CO2 only; no heat recovery
F.106.03.102.230701 bio-PE (Polyethylene) waste combustion, clean tech, without heat recovery | end-of-life | F.106.03.102 | no heat recovery, waste combustion, thermoplasts | kg | bio-PE (Polyethylene) waste combustion, clean tech, without heat recovery | 0.037399 | 0.017075 | 0.020324 | 0 | 0 | 0 | 0.020324 | 0.017075 | 0 | 0 | 0 | 0 | 0 | 0 | 0 | 0 | 0 | 0 | 0 | 0 | 0.037399 | 0.020324 | 0.020324 | 0 | 0 | 0 | 0 | 0 | 0 | 0 | 0 | 0.0034176 | 0.0032627 | 0.00015488 | 0 | 1.9561e-07 | 5.7279e-10 | 0 | 0 | 0 | 0 | 0 | 0 | 2.5389e-09 | 1.9307e-07 | 3.5991e-10 | 2.1288e-10 | 0 | 0 | 0 | 0 | 0 | 0 | 0 | 0 | 0 | 0 | 0 | 0 | 0 | 1.0378e-05 | 2.3035e-06 | 0 | 0 | 6.7181e-07 | 1.6436e-06 | 0 | 2.4947e-06 | 0 | 0 | 0 | 0 | 0 | 3.2639e-06 | 0 | 0 | 0 | 0 | 0 | 0.046998 | 0.001953 | 0.00012357 | 0 | 0 | 2.015e-05 | 0 | 0 |  |  | clean combustion: CO2 only; no heat recovery
F.106.03.103.230701 CA (Cellulose polymers) waste combustion, clean tech, without heat recovery | end-of-life | F.106.03.103 | no heat recovery, waste combustion, thermoplasts | kg | CA (Cellulose polymers) waste combustion, clean tech, without heat recovery | 0.015683 | 0.0071604 | 0.0085229 | 0 | 0 | 0 | 0.0085229 | 0.0071604 | 0 | 0 | 0 | 0 | 0 | 0 | 0 | 0 | 0 | 0 | 0 | 0 | 0.015683 | 0.0085229 | 0.0085229 | 0 | 0 | 0 | 0 | 0 | 0 | 0 | 0 | 0.0014332 | 0.0013682 | 6.495e-05 | 0 | 8.2029e-08 | 2.402e-10 | 0 | 0 | 0 | 0 | 0 | 0 | 1.0647e-09 | 8.0964e-08 | 1.5093e-10 | 8.9271e-11 | 0 | 0 | 0 | 0 | 0 | 0 | 0 | 0 | 0 | 0 | 0 | 0 | 0 | 4.3519e-06 | 9.6599e-07 | 0 | 0 | 2.8173e-07 | 6.8927e-07 | 0 | 1.0462e-06 | 0 | 0 | 0 | 0 | 0 | 1.3687e-06 | 0 | 0 | 0 | 0 | 0 | 0.019709 | 0.000819 | 5.1819e-05 | 0 | 0 | 8.45e-06 | 0 | 0 |  |  | clean combustion: CO2 only; no heat recovery
F.106.03.104.230701 Ionomer waste combustion, clean tech, without heat recovery | end-of-life | F.106.03.104 | no heat recovery, waste combustion, thermoplasts | kg | Ionomer waste combustion, clean tech, without heat recovery | 0.44858 | 0.014137 | 0.016827 | 0 | 0.41762 | 0 | 0.016827 | 0.014137 | 0 | 0 | 0 | 0 | 0 | 0 | 0 | 0 | 0 | 0 | 3.14 | 0.41762 | 0.030964 | 0.016827 | 0.016827 | 0 | 0 | 0 | 0 | 0 | 0 | 0 | 0 | 0.053811 | 0.051306 | 0.0025057 | 0 | 3.0759e-06 | 9.2665e-09 | 0 | 2.9139e-06 | 8.792e-09 | 2.4021e-13 | 0 | 0 | 2.1021e-09 | 1.5985e-07 | 2.9799e-10 | 1.7625e-10 | 0 | 0 | 0 | 0 | 0 | 0 | 0 | 0 | 0 | 0 | 0 | 0 | 0 | 9.6144e-05 | 1.9072e-06 | 8.7552e-05 | 0 | 5.5623e-07 | 1.3609e-06 | 0 | 2.0655e-06 | 0 | 0 | 0 | 0 | 0 | 2.7024e-06 | 0 | 0 | 0 | 0 | 3.14 | 0.038913 | 0.001617 | 0.00010231 | 0 | 0 | 1.6683e-05 | 0 | 0 |  |  | clean combustion: CO2 only; no heat recovery
F.106.03.105.230701 PA-11 (Nylon-11) waste combustion, clean tech, without heat recovery | end-of-life | F.106.03.105 | no heat recovery, waste combustion, thermoplasts | kg | PA-11 (Nylon-11) waste combustion, clean tech, without heat recovery | 0.03016 | 0.01377 | 0.01639 | 0 | 0 | 0 | 0.01639 | 0.01377 | 0 | 0 | 0 | 0 | 0 | 0 | 0 | 0 | 0 | 0 | 0 | 0 | 0.03016 | 0.01639 | 0.01639 | 0 | 0 | 0 | 0 | 0 | 0 | 0 | 0 | 0.0027561 | 0.0026312 | 0.0001249 | 0 | 1.5775e-07 | 4.6193e-10 | 0 | 0 | 0 | 0 | 0 | 0 | 2.0475e-09 | 1.557e-07 | 2.9025e-10 | 1.7168e-10 | 0 | 0 | 0 | 0 | 0 | 0 | 0 | 0 | 0 | 0 | 0 | 0 | 0 | 8.369e-06 | 1.8577e-06 | 0 | 0 | 5.4178e-07 | 1.3255e-06 | 0 | 2.0118e-06 | 0 | 0 | 0 | 0 | 0 | 2.6322e-06 | 0 | 0 | 0 | 0 | 0 | 0.037902 | 0.001575 | 9.9652e-05 | 0 | 0 | 1.625e-05 | 0 | 0 |  |  | clean combustion: CO2 only; no heat recovery
F.106.03.106.230701 PA (Nylons, Polyamides) waste combustion, clean tech, without heat recovery | end-of-life | F.106.03.106 | no heat recovery, waste combustion, thermoplasts | kg | PA (Nylons, Polyamides) waste combustion, clean tech, without heat recovery | 0.35237 | 0.010894 | 0.012966 | 0 | 0.32851 | 0 | 0.012966 | 0.010894 | 0 | 0 | 0 | 0 | 0 | 0 | 0 | 0 | 0 | 0 | 2.47 | 0.32851 | 0.02386 | 0.012966 | 0.012966 | 0 | 0 | 0 | 0 | 0 | 0 | 0 | 0 | 0.042284 | 0.040315 | 0.001969 | 0 | 2.417e-06 | 7.2816e-09 | 0 | 2.2922e-06 | 6.916e-09 | 1.8896e-13 | 0 | 0 | 1.6198e-09 | 1.2318e-07 | 2.2962e-10 | 1.3581e-10 | 0 | 0 | 0 | 0 | 0 | 0 | 0 | 0 | 0 | 0 | 0 | 0 | 0 | 7.5491e-05 | 1.4696e-06 | 6.887e-05 | 0 | 4.2861e-07 | 1.0486e-06 | 0 | 1.5916e-06 | 0 | 0 | 0 | 0 | 0 | 2.0824e-06 | 0 | 0 | 0 | 0 | 2.47 | 0.029985 | 0.001246 | 7.8836e-05 | 0 | 0 | 1.2856e-05 | 0 | 0 |  |  | clean combustion: CO2 only; no heat recovery
F.106.03.107.230701 PC (Polycarbonate) waste combustion, clean tech, without heat recovery | end-of-life | F.106.03.107 | no heat recovery, waste combustion, thermoplasts | kg | PC (Polycarbonate) waste combustion, clean tech, without heat recovery | 0.41595 | 0.011383 | 0.013549 | 0 | 0.39102 | 0 | 0.013549 | 0.011383 | 0 | 0 | 0 | 0 | 0 | 0 | 0 | 0 | 0 | 0 | 2.94 | 0.39102 | 0.024932 | 0.013549 | 0.013549 | 0 | 0 | 0 | 0 | 0 | 0 | 0 | 0 | 0.050013 | 0.047684 | 0.0023292 | 0 | 2.8587e-06 | 8.6141e-09 | 0 | 2.7283e-06 | 8.232e-09 | 2.2491e-13 | 0 | 0 | 1.6926e-09 | 1.2871e-07 | 2.3994e-10 | 1.4192e-10 | 0 | 0 | 0 | 0 | 0 | 0 | 0 | 0 | 0 | 0 | 0 | 0 | 0 | 8.8893e-05 | 1.5357e-06 | 8.1975e-05 | 0 | 4.4787e-07 | 1.0958e-06 | 0 | 1.6631e-06 | 0 | 0 | 0 | 0 | 0 | 2.176e-06 | 0 | 0 | 0 | 0 | 2.94 | 0.031332 | 0.001302 | 8.2379e-05 | 0 | 0 | 1.3433e-05 | 0 | 0 |  |  | clean combustion: CO2 only; no heat recovery
F.106.03.108.230701 PE (Polyethylene) waste combustion, clean tech, without heat recovery | end-of-life | F.106.03.108 | no heat recovery, waste combustion, thermoplasts | kg | PE (Polyethylene) waste combustion, clean tech, without heat recovery | 0.45462 | 0.016891 | 0.020105 | 0 | 0.41762 | 0 | 0.020105 | 0.016891 | 0 | 0 | 0 | 0 | 0 | 0 | 0 | 0 | 0 | 0 | 3.14 | 0.41762 | 0.036996 | 0.020105 | 0.020105 | 0 | 0 | 0 | 0 | 0 | 0 | 0 | 0 | 0.054362 | 0.051832 | 0.0025306 | 0 | 3.1074e-06 | 9.3589e-09 | 0 | 2.9139e-06 | 8.792e-09 | 2.4021e-13 | 0 | 0 | 2.5116e-09 | 1.9099e-07 | 3.5604e-10 | 2.1059e-10 | 0 | 0 | 0 | 0 | 0 | 0 | 0 | 0 | 0 | 0 | 0 | 0 | 0 | 9.7818e-05 | 2.2787e-06 | 8.7552e-05 | 0 | 6.6459e-07 | 1.626e-06 | 0 | 2.4679e-06 | 0 | 0 | 0 | 0 | 0 | 3.2288e-06 | 0 | 0 | 0 | 0 | 3.14 | 0.046493 | 0.001932 | 0.00012224 | 0 | 0 | 1.9933e-05 | 0 | 0 |  |  | clean combustion: CO2 only; no heat recovery
F.106.03.110.230701 PEF (Polyethylene Furanoate) waste combustion, clean tech, without heat recovery | end-of-life | F.106.03.110 | no heat recovery, waste combustion, thermoplasts | kg | PEF (Polyethylene Furanoate) waste combustion, clean tech, without heat recovery | 0.019571 | 0.0089352 | 0.010635 | 0 | 0 | 0 | 0.010635 | 0.0089352 | 0 | 0 | 0 | 0 | 0 | 0 | 0 | 0 | 0 | 0 | 0 | 0 | 0.019571 | 0.010635 | 0.010635 | 0 | 0 | 0 | 0 | 0 | 0 | 0 | 0 | 0.0017884 | 0.0017074 | 8.1049e-05 | 0 | 1.0236e-07 | 2.9974e-10 | 0 | 0 | 0 | 0 | 0 | 0 | 1.3286e-09 | 1.0103e-07 | 1.8834e-10 | 1.114e-10 | 0 | 0 | 0 | 0 | 0 | 0 | 0 | 0 | 0 | 0 | 0 | 0 | 0 | 5.4306e-06 | 1.2054e-06 | 0 | 0 | 3.5156e-07 | 8.6011e-07 | 0 | 1.3055e-06 | 0 | 0 | 0 | 0 | 0 | 1.708e-06 | 0 | 0 | 0 | 0 | 0 | 0.024594 | 0.001022 | 6.4663e-05 | 0 | 0 | 1.0544e-05 | 0 | 0 |  |  | clean combustion: CO2 only; no heat recovery
F.106.03.111.230701 PET (Polyethylene terephthalate) waste combustion, clean tech, without heat recovery | end-of-life | F.106.03.111 | no heat recovery, waste combustion, thermoplasts | kg | PET (Polyethylene terephthalate) waste combustion, clean tech, without heat recovery | 0.32977 | 0.011506 | 0.013695 | 0 | 0.30457 | 0 | 0.013695 | 0.011506 | 0 | 0 | 0 | 0 | 0 | 0 | 0 | 0 | 0 | 0 | 2.29 | 0.30457 | 0.0252 | 0.013695 | 0.013695 | 0 | 0 | 0 | 0 | 0 | 0 | 0 | 0 | 0.039484 | 0.037646 | 0.0018382 | 0 | 2.2569e-06 | 6.7981e-09 | 0 | 2.1251e-06 | 6.412e-09 | 1.7519e-13 | 0 | 0 | 1.7108e-09 | 1.301e-07 | 2.4252e-10 | 1.4344e-10 | 0 | 0 | 0 | 0 | 0 | 0 | 0 | 0 | 0 | 0 | 0 | 0 | 0 | 7.0844e-05 | 1.5522e-06 | 6.3851e-05 | 0 | 4.5269e-07 | 1.1075e-06 | 0 | 1.681e-06 | 0 | 0 | 0 | 0 | 0 | 2.1994e-06 | 0 | 0 | 0 | 0 | 2.29 | 0.031669 | 0.001316 | 8.3265e-05 | 0 | 0 | 1.3578e-05 | 0 | 0 |  |  | clean combustion: CO2 only; no heat recovery
F.106.03.112.230701 PHA (Polyhydroxyalkanoates) waste combustion, clean tech, without heat recovery | end-of-life | F.106.03.112 | no heat recovery, waste combustion, thermoplasts | kg | PHA (Polyhydroxyalkanoates) waste combustion, clean tech, without heat recovery | 0.019437 | 0.008874 | 0.010563 | 0 | 0 | 0 | 0.010563 | 0.008874 | 0 | 0 | 0 | 0 | 0 | 0 | 0 | 0 | 0 | 0 | 0 | 0 | 0.019437 | 0.010563 | 0.010563 | 0 | 0 | 0 | 0 | 0 | 0 | 0 | 0 | 0.0017762 | 0.0016957 | 8.0494e-05 | 0 | 1.0166e-07 | 2.9768e-10 | 0 | 0 | 0 | 0 | 0 | 0 | 1.3195e-09 | 1.0034e-07 | 1.8705e-10 | 1.1064e-10 | 0 | 0 | 0 | 0 | 0 | 0 | 0 | 0 | 0 | 0 | 0 | 0 | 0 | 5.3934e-06 | 1.1972e-06 | 0 | 0 | 3.4915e-07 | 8.5422e-07 | 0 | 1.2965e-06 | 0 | 0 | 0 | 0 | 0 | 1.6963e-06 | 0 | 0 | 0 | 0 | 0 | 0.024426 | 0.001015 | 6.422e-05 | 0 | 0 | 1.0472e-05 | 0 | 0 |  |  | clean combustion: CO2 only; no heat recovery
F.106.03.113.230701 PLA (Polylactide) waste combustion, clean tech, without heat recovery | end-of-life | F.106.03.113 | no heat recovery, waste combustion, thermoplasts | kg | PLA (Polylactide) waste combustion, clean tech, without heat recovery | 0.015951 | 0.0072828 | 0.0086686 | 0 | 0 | 0 | 0.0086686 | 0.0072828 | 0 | 0 | 0 | 0 | 0 | 0 | 0 | 0 | 0 | 0 | 0 | 0 | 0.015951 | 0.0086686 | 0.0086686 | 0 | 0 | 0 | 0 | 0 | 0 | 0 | 0 | 0.0014577 | 0.0013916 | 6.6061e-05 | 0 | 8.3431e-08 | 2.4431e-10 | 0 | 0 | 0 | 0 | 0 | 0 | 1.0829e-09 | 8.2348e-08 | 1.5351e-10 | 9.0797e-11 | 0 | 0 | 0 | 0 | 0 | 0 | 0 | 0 | 0 | 0 | 0 | 0 | 0 | 4.4263e-06 | 9.825e-07 | 0 | 0 | 2.8654e-07 | 7.0105e-07 | 0 | 1.064e-06 | 0 | 0 | 0 | 0 | 0 | 1.3921e-06 | 0 | 0 | 0 | 0 | 0 | 0.020046 | 0.000833 | 5.2705e-05 | 0 | 0 | 8.5944e-06 | 0 | 0 |  |  | clean combustion: CO2 only; no heat recovery
F.106.03.114.230701 PMMA (Polymethyl methacrylate) waste combustion, clean tech, without heat recovery | end-of-life | F.106.03.114 | no heat recovery, waste combustion, thermoplasts | kg | PMMA (Polymethyl methacrylate) waste combustion, clean tech, without heat recovery | 0.31338 | 0.009486 | 0.011291 | 0 | 0.2926 | 0 | 0.011291 | 0.009486 | 0 | 0 | 0 | 0 | 0 | 0 | 0 | 0 | 0 | 0 | 2.2 | 0.2926 | 0.020777 | 0.011291 | 0.011291 | 0 | 0 | 0 | 0 | 0 | 0 | 0 | 0 | 0.037618 | 0.035867 | 0.0017518 | 0 | 2.1503e-06 | 6.4784e-09 | 0 | 2.0416e-06 | 6.16e-09 | 1.683e-13 | 0 | 0 | 1.4105e-09 | 1.0726e-07 | 1.9995e-10 | 1.1827e-10 | 0 | 0 | 0 | 0 | 0 | 0 | 0 | 0 | 0 | 0 | 0 | 0 | 0 | 6.7107e-05 | 1.2797e-06 | 6.1342e-05 | 0 | 3.7323e-07 | 9.1313e-07 | 0 | 1.3859e-06 | 0 | 0 | 0 | 0 | 0 | 1.8133e-06 | 0 | 0 | 0 | 0 | 2.2 | 0.02611 | 0.001085 | 6.8649e-05 | 0 | 0 | 1.1194e-05 | 0 | 0 |  |  | clean combustion: CO2 only; no heat recovery
F.106.03.115.230701 POM (Polyoxymethylene, Polyacetaal) waste combustion, clean tech, without heat recovery | end-of-life | F.106.03.115 | no heat recovery, waste combustion, thermoplasts | kg | POM (Polyoxymethylene, Polyacetaal) waste combustion, clean tech, without heat recove | 0.20865 | 0.0059976 | 0.0071388 | 0 | 0.19551 | 0 | 0.0071388 | 0.0059976 | 0 | 0 | 0 | 0 | 0 | 0 | 0 | 0 | 0 | 0 | 1.47 | 0.19551 | 0.013136 | 0.0071388 | 0.0071388 | 0 | 0 | 0 | 0 | 0 | 0 | 0 | 0 | 0.025068 | 0.0239 | 0.0011674 | 0 | 1.4329e-06 | 4.3173e-09 | 0 | 1.3642e-06 | 4.116e-09 | 1.1245e-13 | 0 | 0 | 8.918e-10 | 6.7816e-08 | 1.2642e-10 | 7.4774e-11 | 0 | 0 | 0 | 0 | 0 | 0 | 0 | 0 | 0 | 0 | 0 | 0 | 0 | 4.4633e-05 | 8.0912e-07 | 4.0988e-05 | 0 | 2.3598e-07 | 5.7733e-07 | 0 | 8.7627e-07 | 0 | 0 | 0 | 0 | 0 | 1.1465e-06 | 0 | 0 | 0 | 0 | 1.47 | 0.016508 | 0.000686 | 4.3404e-05 | 0 | 0 | 7.0778e-06 | 0 | 0 |  |  | clean combustion: CO2 only; no heat recovery
F.106.03.116.230701 PP (Polypropylene) waste combustion, clean tech, without heat recovery | end-of-life | F.106.03.116 | no heat recovery, waste combustion, thermoplasts | kg | PP (Polypropylene) waste combustion, clean tech, without heat recovery | 0.45301 | 0.016157 | 0.019231 | 0 | 0.41762 | 0 | 0.019231 | 0.016157 | 0 | 0 | 0 | 0 | 0 | 0 | 0 | 0 | 0 | 0 | 3.14 | 0.41762 | 0.035388 | 0.019231 | 0.019231 | 0 | 0 | 0 | 0 | 0 | 0 | 0 | 0 | 0.054215 | 0.051691 | 0.002524 | 0 | 3.099e-06 | 9.3342e-09 | 0 | 2.9139e-06 | 8.792e-09 | 2.4021e-13 | 0 | 0 | 2.4024e-09 | 1.8269e-07 | 3.4056e-10 | 2.0143e-10 | 0 | 0 | 0 | 0 | 0 | 0 | 0 | 0 | 0 | 0 | 0 | 0 | 0 | 9.7371e-05 | 2.1797e-06 | 8.7552e-05 | 0 | 6.3569e-07 | 1.5553e-06 | 0 | 2.3606e-06 | 0 | 0 | 0 | 0 | 0 | 3.0885e-06 | 0 | 0 | 0 | 0 | 3.14 | 0.044472 | 0.001848 | 0.00011693 | 0 | 0 | 1.9067e-05 | 0 | 0 |  |  | clean combustion: CO2 only; no heat recovery
F.106.03.117.230701 PS (Polystyrene) waste combustion, clean tech, without heat recovery | end-of-life | F.106.03.117 | no heat recovery, waste combustion, thermoplasts | kg | PS (Polystyrene) waste combustion, clean tech, without heat recovery | 0.48439 | 0.015912 | 0.01894 | 0 | 0.44954 | 0 | 0.01894 | 0.015912 | 0 | 0 | 0 | 0 | 0 | 0 | 0 | 0 | 0 | 0 | 3.38 | 0.44954 | 0.034852 | 0.01894 | 0.01894 | 0 | 0 | 0 | 0 | 0 | 0 | 0 | 0 | 0.058063 | 0.05536 | 0.0027035 | 0 | 3.3189e-06 | 9.998e-09 | 0 | 3.1366e-06 | 9.464e-09 | 2.5857e-13 | 0 | 0 | 2.366e-09 | 1.7992e-07 | 3.354e-10 | 1.9838e-10 | 0 | 0 | 0 | 0 | 0 | 0 | 0 | 0 | 0 | 0 | 0 | 0 | 0 | 0.00010391 | 2.1466e-06 | 9.4243e-05 | 0 | 6.2606e-07 | 1.5317e-06 | 0 | 2.3248e-06 | 0 | 0 | 0 | 0 | 0 | 3.0417e-06 | 0 | 0 | 0 | 0 | 3.38 | 0.043798 | 0.00182 | 0.00011515 | 0 | 0 | 1.8778e-05 | 0 | 0 |  |  | clean combustion: CO2 only; no heat recovery
F.106.03.118.230701 PTFE (Teflon, Polytetrafluoroethylene) waste incineration with electricity | end-of-life | F.106.03.118 | no heat recovery, waste combustion, thermoplasts | kg | PTFE (Teflon, Polytetrafluoroethylene) waste incineration with electricity | 0.12254 | 0.0025092 | 0.0029867 | 0 | 0.11704 | 0 | 0.0029867 | 0.0025092 | 0 | 0 | 0 | 0 | 0 | 0 | 0 | 0 | 0 | 0 | 0.88 | 0.11704 | 0.0054959 | 0.0029867 | 0.0029867 | 0 | 0 | 0 | 0 | 0 | 0 | 0 | 0 | 0.01479 | 0.014101 | 0.00068904 | 0 | 8.4539e-07 | 2.5482e-09 | 0 | 8.1664e-07 | 2.464e-09 | 6.732e-14 | 0 | 0 | 3.731e-10 | 2.8372e-08 | 5.289e-11 | 3.1283e-11 | 0 | 0 | 0 | 0 | 0 | 0 | 0 | 0 | 0 | 0 | 0 | 0 | 0 | 2.6062e-05 | 3.3851e-07 | 2.4537e-05 | 0 | 9.8725e-08 | 2.4154e-07 | 0 | 3.666e-07 | 0 | 0 | 0 | 0 | 0 | 4.7965e-07 | 0 | 0 | 0 | 0 | 0.88 | 0.0069066 | 0.000287 | 1.8159e-05 | 0 | 0 | 2.9611e-06 | 0 | 0 |  |  | clean combustion: CO2 only; no heat recovery
F.106.03.119.230701 PTT (Polyltrimethylene terephthalate) waste combustion, clean tech, without heat recovery | end-of-life | F.106.03.119 | no heat recovery, waste combustion, thermoplasts | kg | PTT (Polyltrimethylene terephthalate) waste combustion, clean tech, without heat reco | 0.24325 | 0.0072216 | 0.0085957 | 0 | 0.22743 | 0 | 0.0085957 | 0.0072216 | 0 | 0 | 0 | 0 | 0 | 0 | 0 | 0 | 0 | 0 | 1.71 | 0.22743 | 0.015817 | 0.0085957 | 0.0085957 | 0 | 0 | 0 | 0 | 0 | 0 | 0 | 0 | 0.029209 | 0.027849 | 0.0013602 | 0 | 1.6696e-06 | 5.0304e-09 | 0 | 1.5869e-06 | 4.788e-09 | 1.3082e-13 | 0 | 0 | 1.0738e-09 | 8.1656e-08 | 1.5222e-10 | 9.0034e-11 | 0 | 0 | 0 | 0 | 0 | 0 | 0 | 0 | 0 | 0 | 0 | 0 | 0 | 5.2068e-05 | 9.7425e-07 | 4.7679e-05 | 0 | 2.8414e-07 | 6.9516e-07 | 0 | 1.0551e-06 | 0 | 0 | 0 | 0 | 0 | 1.3804e-06 | 0 | 0 | 0 | 0 | 1.71 | 0.019877 | 0.000826 | 5.2262e-05 | 0 | 0 | 8.5222e-06 | 0 | 0 |  |  | clean combustion: CO2 only; no heat recovery
F.106.03.120.230701 PUR (Polyurethane) waste combustion, clean tech, without heat recovery | end-of-life | F.106.03.120 | no heat recovery, waste combustion, thermoplasts | kg | PUR (Polyurethane) waste combustion, clean tech, without heat recovery | 0.37627 | 0.0084456 | 0.010053 | 0 | 0.35777 | 0 | 0.010053 | 0.0084456 | 0 | 0 | 0 | 0 | 0 | 0 | 0 | 0 | 0 | 0 | 2.69 | 0.35777 | 0.018498 | 0.010053 | 0.010053 | 0 | 0 | 0 | 0 | 0 | 0 | 0 | 0 | 0.045366 | 0.043252 | 0.0021133 | 0 | 2.5931e-06 | 7.8155e-09 | 0 | 2.4963e-06 | 7.532e-09 | 2.0578e-13 | 0 | 0 | 1.2558e-09 | 9.5496e-08 | 1.7802e-10 | 1.0529e-10 | 0 | 0 | 0 | 0 | 0 | 0 | 0 | 0 | 0 | 0 | 0 | 0 | 0 | 8.0137e-05 | 1.1394e-06 | 7.5004e-05 | 0 | 3.3229e-07 | 8.1298e-07 | 0 | 1.2339e-06 | 0 | 0 | 0 | 0 | 0 | 1.6144e-06 | 0 | 0 | 0 | 0 | 2.69 | 0.023247 | 0.000966 | 6.112e-05 | 0 | 0 | 9.9667e-06 | 0 | 0 |  |  | clean combustion: CO2 only; no heat recovery
F.106.03.122.230701 PVDC (Polyvinyliden chloride) waste combustion, clean tech, without heat recovery | end-of-life | F.106.03.122 | no heat recovery, waste combustion, thermoplasts | kg | PVDC (Polyvinyliden chloride) waste combustion, clean tech, without heat recovery | 1.0819 | 0.11477 | 0.84612 | 0 | 0.12103 | 0 | 0.0046621 | 0.0039168 | 0 | 0 | 0.11086 | 0.84146 | 0 | 0 | 0 | 0 | 0 | 0 | 0.91 | 0.12103 | 0.9609 | 0.84612 | 0.84612 | 0 | 0 | 0 | 0 | 0 | 0 | 0 | 0 | 0.015559 | 0.014834 | 0.00072453 | 0 | 8.8935e-07 | 2.6795e-09 | 0 | 8.4448e-07 | 2.548e-09 | 6.9615e-14 | 0 | 0 | 5.824e-10 | 4.4288e-08 | 8.256e-11 | 4.8832e-11 | 0 | 0 | 0 | 0 | 0 | 0 | 0 | 0 | 0 | 0 | 0 | 0 | 0 | 0.00019968 | 5.284e-07 | 2.5373e-05 | 9.8566e-05 | 1.5411e-07 | 3.7703e-07 | 0 | 5.7226e-07 | 0 | 7.3355e-05 | 0 | 0 | 0 | 7.4872e-07 | 0 | 0 | 0 | 0 | 0.91 | 0.010781 | 0.000448 | 2.8346e-05 | 0 | 0 | 4.6222e-06 | 0 | 0 |  |  | clean combustion: CO2 only; no heat recovery
F.106.03.123.230701 Starch PBS 50%-50% (Polybutylene succinate) waste combustion, clean tech, without heat recovery | end-of-life | F.106.03.123 | no heat recovery, waste combustion, thermoplasts | kg | Starch PBS 50%-50% (Polybutylene succinate) waste combustion, clean tech, without hea | 0.014075 | 0.006426 | 0.0076487 | 0 | 0 | 0 | 0.0076487 | 0.006426 | 0 | 0 | 0 | 0 | 0 | 0 | 0 | 0 | 0 | 0 | 0 | 0 | 0.014075 | 0.0076487 | 0.0076487 | 0 | 0 | 0 | 0 | 0 | 0 | 0 | 0 | 0.0012862 | 0.0012279 | 5.8289e-05 | 0 | 7.3616e-08 | 2.1557e-10 | 0 | 0 | 0 | 0 | 0 | 0 | 9.555e-10 | 7.266e-08 | 1.3545e-10 | 8.0115e-11 | 0 | 0 | 0 | 0 | 0 | 0 | 0 | 0 | 0 | 0 | 0 | 0 | 0 | 3.9055e-06 | 8.6691e-07 | 0 | 0 | 2.5283e-07 | 6.1857e-07 | 0 | 9.3886e-07 | 0 | 0 | 0 | 0 | 0 | 1.2284e-06 | 0 | 0 | 0 | 0 | 0 | 0.017688 | 0.000735 | 4.6505e-05 | 0 | 0 | 7.5833e-06 | 0 | 0 |  |  | clean combustion: CO2 only; no heat recovery
F.106.03.124.231020 PBS (Polybutylene succinate) waste combustion, clean tech, without heat recovery | end-of-life | F.106.03.124 | no heat recovery, waste combustion, thermoplasts | kg | PBS (Polybutylene succinate) waste combustion, clean tech, without heat recovery | 0.015951 | 0.0072828 | 0.0086686 | 0 | 0 | 0 | 0.0086686 | 0.0072828 | 0 | 0 | 0 | 0 | 0 | 0 | 0 | 0 | 0 | 0 | 0 | 0 | 0.015951 | 0.0086686 | 0.0086686 | 0 | 0 | 0 | 0 | 0 | 0 | 0 | 0 | 0.0014577 | 0.0013916 | 6.6061e-05 | 0 | 8.3431e-08 | 2.4431e-10 | 0 | 0 | 0 | 0 | 0 | 0 | 1.0829e-09 | 8.2348e-08 | 1.5351e-10 | 9.0797e-11 | 0 | 0 | 0 | 0 | 0 | 0 | 0 | 0 | 0 | 0 | 0 | 0 | 0 | 4.4263e-06 | 9.825e-07 | 0 | 0 | 2.8654e-07 | 7.0105e-07 | 0 | 1.064e-06 | 0 | 0 | 0 | 0 | 0 | 1.3921e-06 | 0 | 0 | 0 | 0 | 0 | 0.020046 | 0.000833 | 5.2705e-05 | 0 | 0 | 8.5944e-06 | 0 | 0 |  |  | clean combustion: CO2 only; no heat recovery
F.106.03.125.231020 PBAT (Polybutylene adipate terepht)waste comb., clean tech, without heat recov. | end-of-life | F.106.03.125 | no heat recovery, waste combustion, thermoplasts | kg | PBAT (Polybutylene adipate terepht)waste comb., clean tech, without heat recov. | 0.015951 | 0.0072828 | 0.0086686 | 0 | 0 | 0 | 0.0086686 | 0.0072828 | 0 | 0 | 0 | 0 | 0 | 0 | 0 | 0 | 0 | 0 | 0 | 0 | 0.015951 | 0.0086686 | 0.0086686 | 0 | 0 | 0 | 0 | 0 | 0 | 0 | 0 | 0.0014577 | 0.0013916 | 6.6061e-05 | 0 | 8.3431e-08 | 2.4431e-10 | 0 | 0 | 0 | 0 | 0 | 0 | 1.0829e-09 | 8.2348e-08 | 1.5351e-10 | 9.0797e-11 | 0 | 0 | 0 | 0 | 0 | 0 | 0 | 0 | 0 | 0 | 0 | 0 | 0 | 4.4263e-06 | 9.825e-07 | 0 | 0 | 2.8654e-07 | 7.0105e-07 | 0 | 1.064e-06 | 0 | 0 | 0 | 0 | 0 | 1.3921e-06 | 0 | 0 | 0 | 0 | 0 | 0.020046 | 0.000833 | 5.2705e-05 | 0 | 0 | 8.5944e-06 | 0 | 0 |  |  | clean combustion: CO2 only; no heat recovery
F.106.03.126.231020 PHB (Polyhydroxybutyrate) waste combustion, clean tech, without heat recovery | end-of-life | F.106.03.126 | no heat recovery, waste combustion, thermoplasts | kg | PHB (Polyhydroxybutyrate) waste combustion, clean tech, without heat recovery | 0.015951 | 0.0072828 | 0.0086686 | 0 | 0 | 0 | 0.0086686 | 0.0072828 | 0 | 0 | 0 | 0 | 0 | 0 | 0 | 0 | 0 | 0 | 0 | 0 | 0.015951 | 0.0086686 | 0.0086686 | 0 | 0 | 0 | 0 | 0 | 0 | 0 | 0 | 0.0014577 | 0.0013916 | 6.6061e-05 | 0 | 8.3431e-08 | 2.4431e-10 | 0 | 0 | 0 | 0 | 0 | 0 | 1.0829e-09 | 8.2348e-08 | 1.5351e-10 | 9.0797e-11 | 0 | 0 | 0 | 0 | 0 | 0 | 0 | 0 | 0 | 0 | 0 | 0 | 0 | 4.4263e-06 | 9.825e-07 | 0 | 0 | 2.8654e-07 | 7.0105e-07 | 0 | 1.064e-06 | 0 | 0 | 0 | 0 | 0 | 1.3921e-06 | 0 | 0 | 0 | 0 | 0 | 0.020046 | 0.000833 | 5.2705e-05 | 0 | 0 | 8.5944e-06 | 0 | 0 |  |  | clean combustion: CO2 only; no heat recovery
| end-of-life | F.106.04 | waste treatment, no heat recovery, waste combustion, thermosets
F.106.04.101.230701 Epoxies waste combustion, clean tech, without heat recovery | end-of-life | F.106.04.101 | no heat recovery, waste combustion, thermosets | kg | Epoxies waste combustion, clean tech, without heat recovery | 0.38884 | 0.012362 | 0.014715 | 0 | 0.36176 | 0 | 0.014715 | 0.012362 | 0 | 0 | 0 | 0 | 0 | 0 | 0 | 0 | 0 | 0 | 2.72 | 0.36176 | 0.027077 | 0.014715 | 0.014715 | 0 | 0 | 0 | 0 | 0 | 0 | 0 | 0 | 0.046637 | 0.044465 | 0.0021716 | 0 | 2.6658e-06 | 8.0309e-09 | 0 | 2.5242e-06 | 7.616e-09 | 2.0808e-13 | 0 | 0 | 1.8382e-09 | 1.3978e-07 | 2.6058e-10 | 1.5413e-10 | 0 | 0 | 0 | 0 | 0 | 0 | 0 | 0 | 0 | 0 | 0 | 0 | 0 | 8.3354e-05 | 1.6678e-06 | 7.5841e-05 | 0 | 4.864e-07 | 1.19e-06 | 0 | 1.8062e-06 | 0 | 0 | 0 | 0 | 0 | 2.3631e-06 | 0 | 0 | 0 | 0 | 2.72 | 0.034028 | 0.001414 | 8.9466e-05 | 0 | 0 | 1.4589e-05 | 0 | 0 |  |  | clean combustion: CO2 only; no heat recovery
F.106.04.102.230701 Phenolics (Bakelite) waste combustion, clean tech, without heat recovery | end-of-life | F.106.04.102 | no heat recovery, waste combustion, thermosets | kg | Phenolics (Bakelite) waste combustion, clean tech, without heat recovery | 0.40054 | 0.01224 | 0.014569 | 0 | 0.37373 | 0 | 0.014569 | 0.01224 | 0 | 0 | 0 | 0 | 0 | 0 | 0 | 0 | 0 | 0 | 2.81 | 0.37373 | 0.026809 | 0.014569 | 0.014569 | 0 | 0 | 0 | 0 | 0 | 0 | 0 | 0 | 0.048074 | 0.045835 | 0.0022386 | 0 | 2.7479e-06 | 8.2788e-09 | 0 | 2.6077e-06 | 7.868e-09 | 2.1497e-13 | 0 | 0 | 1.82e-09 | 1.384e-07 | 2.58e-10 | 1.526e-10 | 0 | 0 | 0 | 0 | 0 | 0 | 0 | 0 | 0 | 0 | 0 | 0 | 0 | 8.5789e-05 | 1.6513e-06 | 7.835e-05 | 0 | 4.8159e-07 | 1.1782e-06 | 0 | 1.7883e-06 | 0 | 0 | 0 | 0 | 0 | 2.3397e-06 | 0 | 0 | 0 | 0 | 2.81 | 0.033691 | 0.0014 | 8.858e-05 | 0 | 0 | 1.4444e-05 | 0 | 0 |  |  | clean combustion: CO2 only; no heat recovery
F.106.04.103.230701 Polyester waste combustion, clean tech, without heat recovery | end-of-life | F.106.04.103 | no heat recovery, waste combustion, thermosets | kg | Polyester waste combustion, clean tech, without heat recovery | 0.32843 | 0.010894 | 0.012966 | 0 | 0.30457 | 0 | 0.012966 | 0.010894 | 0 | 0 | 0 | 0 | 0 | 0 | 0 | 0 | 0 | 0 | 2.29 | 0.30457 | 0.02386 | 0.012966 | 0.012966 | 0 | 0 | 0 | 0 | 0 | 0 | 0 | 0 | 0.039361 | 0.037529 | 0.0018327 | 0 | 2.2499e-06 | 6.7776e-09 | 0 | 2.1251e-06 | 6.412e-09 | 1.7519e-13 | 0 | 0 | 1.6198e-09 | 1.2318e-07 | 2.2962e-10 | 1.3581e-10 | 0 | 0 | 0 | 0 | 0 | 0 | 0 | 0 | 0 | 0 | 0 | 0 | 0 | 7.0472e-05 | 1.4696e-06 | 6.3851e-05 | 0 | 4.2861e-07 | 1.0486e-06 | 0 | 1.5916e-06 | 0 | 0 | 0 | 0 | 0 | 2.0824e-06 | 0 | 0 | 0 | 0 | 2.29 | 0.029985 | 0.001246 | 7.8836e-05 | 0 | 0 | 1.2856e-05 | 0 | 0 |  |  | clean combustion: CO2 only; no heat recovery
| end-of-life | F.106.05 | waste treatment, no heat recovery, waste combustion, Special plastics
F.106.05.101.230701 Bisphenol A waste combustion, clean tech, without heat recovery | end-of-life | F.106.05.101 | no heat recovery, waste combustion, Special plastics | kg | Bisphenol A waste combustion, clean tech, without heat recovery | 0.41158 | 0.012424 | 0.014788 | 0 | 0.38437 | 0 | 0.014788 | 0.012424 | 0 | 0 | 0 | 0 | 0 | 0 | 0 | 0 | 0 | 0 | 2.89 | 0.38437 | 0.027211 | 0.014788 | 0.014788 | 0 | 0 | 0 | 0 | 0 | 0 | 0 | 0 | 0.049409 | 0.047108 | 0.0023008 | 0 | 2.8242e-06 | 8.509e-09 | 0 | 2.6819e-06 | 8.092e-09 | 2.2109e-13 | 0 | 0 | 1.8473e-09 | 1.4048e-07 | 2.6187e-10 | 1.5489e-10 | 0 | 0 | 0 | 0 | 0 | 0 | 0 | 0 | 0 | 0 | 0 | 0 | 0 | 8.8132e-05 | 1.676e-06 | 8.0581e-05 | 0 | 4.8881e-07 | 1.1959e-06 | 0 | 1.8151e-06 | 0 | 0 | 0 | 0 | 0 | 2.3748e-06 | 0 | 0 | 0 | 0 | 2.89 | 0.034196 | 0.001421 | 8.9909e-05 | 0 | 0 | 1.4661e-05 | 0 | 0 |  |  | clean combustion: CO2 only; no heat recovery
F.106.05.102.230701 DEHP waste combustion, clean tech, without heat recovery | end-of-life | F.106.05.102 | no heat recovery, waste combustion, Special plastics | kg | DEHP waste combustion, clean tech, without heat recovery | 0.38804 | 0.012607 | 0.015006 | 0 | 0.36043 | 0 | 0.015006 | 0.012607 | 0 | 0 | 0 | 0 | 0 | 0 | 0 | 0 | 0 | 0 | 2.71 | 0.36043 | 0.027613 | 0.015006 | 0.015006 | 0 | 0 | 0 | 0 | 0 | 0 | 0 | 0 | 0.046523 | 0.044357 | 0.0021662 | 0 | 2.6593e-06 | 8.0111e-09 | 0 | 2.5149e-06 | 7.588e-09 | 2.0732e-13 | 0 | 0 | 1.8746e-09 | 1.4255e-07 | 2.6574e-10 | 1.5718e-10 | 0 | 0 | 0 | 0 | 0 | 0 | 0 | 0 | 0 | 0 | 0 | 0 | 0 | 8.3224e-05 | 1.7008e-06 | 7.5562e-05 | 0 | 4.9603e-07 | 1.2136e-06 | 0 | 1.842e-06 | 0 | 0 | 0 | 0 | 0 | 2.4099e-06 | 0 | 0 | 0 | 0 | 2.71 | 0.034701 | 0.001442 | 9.1237e-05 | 0 | 0 | 1.4878e-05 | 0 | 0 |  |  | clean combustion: CO2 only; no heat recovery
F.106.05.103.230701 DINP waste combustion, clean tech, without heat recovery | end-of-life | F.106.05.103 | no heat recovery, waste combustion, Special plastics | kg | DINP waste combustion, clean tech, without heat recovery | 0.3927 | 0.012913 | 0.01537 | 0 | 0.36442 | 0 | 0.01537 | 0.012913 | 0 | 0 | 0 | 0 | 0 | 0 | 0 | 0 | 0 | 0 | 2.74 | 0.36442 | 0.028284 | 0.01537 | 0.01537 | 0 | 0 | 0 | 0 | 0 | 0 | 0 | 0 | 0.047072 | 0.04488 | 0.0021917 | 0 | 2.6907e-06 | 8.1054e-09 | 0 | 2.5427e-06 | 7.672e-09 | 2.0961e-13 | 0 | 0 | 1.9201e-09 | 1.4601e-07 | 2.7219e-10 | 1.6099e-10 | 0 | 0 | 0 | 0 | 0 | 0 | 0 | 0 | 0 | 0 | 0 | 0 | 0 | 8.4247e-05 | 1.7421e-06 | 7.6398e-05 | 0 | 5.0807e-07 | 1.243e-06 | 0 | 1.8867e-06 | 0 | 0 | 0 | 0 | 0 | 2.4684e-06 | 0 | 0 | 0 | 0 | 2.74 | 0.035544 | 0.001477 | 9.3452e-05 | 0 | 0 | 1.5239e-05 | 0 | 0 |  |  | clean combustion: CO2 only; no heat recovery
F.106.05.104.230701 Epichlorohydrin waste combustion, clean tech, without heat recovery | end-of-life | F.106.05.104 | no heat recovery, waste combustion, Special plastics | kg | Epichlorohydrin waste combustion, clean tech, without heat recovery | 0.70507 | 0.064952 | 0.44993 | 0 | 0.19019 | 0 | 0.008013 | 0.006732 | 0 | 0 | 0.05822 | 0.44192 | 0 | 0 | 0 | 0 | 0 | 0 | 1.43 | 0.19019 | 0.51488 | 0.44993 | 0.44993 | 0 | 0 | 0 | 0 | 0 | 0 | 0 | 0 | 0.024565 | 0.023421 | 0.0011438 | 0 | 1.4042e-06 | 4.2299e-09 | 0 | 1.327e-06 | 4.004e-09 | 1.0939e-13 | 0 | 0 | 1.001e-09 | 7.612e-08 | 1.419e-10 | 8.393e-11 | 0 | 0 | 0 | 0 | 0 | 0 | 0 | 0 | 0 | 0 | 0 | 0 | 0 | 0.00013425 | 9.082e-07 | 3.9872e-05 | 5.1765e-05 | 2.6487e-07 | 6.4803e-07 | 0 | 9.8357e-07 | 0 | 3.8525e-05 | 0 | 0 | 0 | 1.2869e-06 | 0 | 0 | 0 | 0 | 1.43 | 0.01853 | 0.00077 | 4.8719e-05 | 0 | 0 | 7.9444e-06 | 0 | 0 |  |  | clean combustion: CO2 only; no heat recovery
F.106.05.105.230701 EVOH waste combustion, clean tech, without heat recovery | end-of-life | F.106.05.105 | no heat recovery, waste combustion, Special plastics | kg | EVOH waste combustion, clean tech, without heat recovery | 0.35106 | 0.012118 | 0.014423 | 0 | 0.32452 | 0 | 0.014423 | 0.012118 | 0 | 0 | 0 | 0 | 0 | 0 | 0 | 0 | 0 | 0 | 2.44 | 0.32452 | 0.026541 | 0.014423 | 0.014423 | 0 | 0 | 0 | 0 | 0 | 0 | 0 | 0 | 0.042042 | 0.040084 | 0.0019573 | 0 | 2.4031e-06 | 7.2387e-09 | 0 | 2.2643e-06 | 6.832e-09 | 1.8666e-13 | 0 | 0 | 1.8018e-09 | 1.3702e-07 | 2.5542e-10 | 1.5107e-10 | 0 | 0 | 0 | 0 | 0 | 0 | 0 | 0 | 0 | 0 | 0 | 0 | 0 | 7.5398e-05 | 1.6348e-06 | 6.8034e-05 | 0 | 4.7677e-07 | 1.1665e-06 | 0 | 1.7704e-06 | 0 | 0 | 0 | 0 | 0 | 2.3163e-06 | 0 | 0 | 0 | 0 | 2.44 | 0.033354 | 0.001386 | 8.7694e-05 | 0 | 0 | 1.43e-05 | 0 | 0 |  |  | clean combustion: CO2 only; no heat recovery
F.106.05.106.230701 Formaldehyde waste combustion, clean tech, without heat recovery | end-of-life | F.106.05.106 | no heat recovery, waste combustion, Special plastics | kg | Formaldehyde waste combustion, clean tech, without heat recovery | 0.21012 | 0.0066708 | 0.0079401 | 0 | 0.19551 | 0 | 0.0079401 | 0.0066708 | 0 | 0 | 0 | 0 | 0 | 0 | 0 | 0 | 0 | 0 | 1.47 | 0.19551 | 0.014611 | 0.0079401 | 0.0079401 | 0 | 0 | 0 | 0 | 0 | 0 | 0 | 0 | 0.025202 | 0.024029 | 0.0011735 | 0 | 1.4406e-06 | 4.3399e-09 | 0 | 1.3642e-06 | 4.116e-09 | 1.1245e-13 | 0 | 0 | 9.919e-10 | 7.5428e-08 | 1.4061e-10 | 8.3167e-11 | 0 | 0 | 0 | 0 | 0 | 0 | 0 | 0 | 0 | 0 | 0 | 0 | 0 | 4.5042e-05 | 8.9994e-07 | 4.0988e-05 | 0 | 2.6246e-07 | 6.4214e-07 | 0 | 9.7463e-07 | 0 | 0 | 0 | 0 | 0 | 1.2752e-06 | 0 | 0 | 0 | 0 | 1.47 | 0.018361 | 0.000763 | 4.8276e-05 | 0 | 0 | 7.8722e-06 | 0 | 0 |  |  | clean combustion: CO2 only; no heat recovery
F.106.05.107.230701 MDI waste combustion, clean tech, without heat recovery | end-of-life | F.106.05.107 | no heat recovery, waste combustion, Special plastics | kg | MDI waste combustion, clean tech, without heat recovery | 0.37431 | 0.010588 | 0.012602 | 0 | 0.35112 | 0 | 0.012602 | 0.010588 | 0 | 0 | 0 | 0 | 0 | 0 | 0 | 0 | 0 | 0 | 2.64 | 0.35112 | 0.02319 | 0.012602 | 0.012602 | 0 | 0 | 0 | 0 | 0 | 0 | 0 | 0 | 0.044983 | 0.042888 | 0.0020949 | 0 | 2.5712e-06 | 7.7474e-09 | 0 | 2.4499e-06 | 7.392e-09 | 2.0196e-13 | 0 | 0 | 1.5743e-09 | 1.1972e-07 | 2.2317e-10 | 1.32e-10 | 0 | 0 | 0 | 0 | 0 | 0 | 0 | 0 | 0 | 0 | 0 | 0 | 0 | 8.0045e-05 | 1.4283e-06 | 7.361e-05 | 0 | 4.1657e-07 | 1.0192e-06 | 0 | 1.5469e-06 | 0 | 0 | 0 | 0 | 0 | 2.0239e-06 | 0 | 0 | 0 | 0 | 2.64 | 0.029142 | 0.001211 | 7.6622e-05 | 0 | 0 | 1.2494e-05 | 0 | 0 |  |  | clean combustion: CO2 only; no heat recovery
F.106.05.108.230701 MMA monomer waste combustion, clean tech, without heat recovery | end-of-life | F.106.05.108 | no heat recovery, waste combustion, Special plastics | kg | MMA monomer waste combustion, clean tech, without heat recovery | 0.31378 | 0.0096696 | 0.01151 | 0 | 0.2926 | 0 | 0.01151 | 0.0096696 | 0 | 0 | 0 | 0 | 0 | 0 | 0 | 0 | 0 | 0 | 2.2 | 0.2926 | 0.021179 | 0.01151 | 0.01151 | 0 | 0 | 0 | 0 | 0 | 0 | 0 | 0 | 0.037655 | 0.035902 | 0.0017534 | 0 | 2.1524e-06 | 6.4845e-09 | 0 | 2.0416e-06 | 6.16e-09 | 1.683e-13 | 0 | 0 | 1.4378e-09 | 1.0934e-07 | 2.0382e-10 | 1.2055e-10 | 0 | 0 | 0 | 0 | 0 | 0 | 0 | 0 | 0 | 0 | 0 | 0 | 0 | 6.7219e-05 | 1.3045e-06 | 6.1342e-05 | 0 | 3.8045e-07 | 9.308e-07 | 0 | 1.4128e-06 | 0 | 0 | 0 | 0 | 0 | 1.8484e-06 | 0 | 0 | 0 | 0 | 2.2 | 0.026616 | 0.001106 | 6.9978e-05 | 0 | 0 | 1.1411e-05 | 0 | 0 |  |  | clean combustion: CO2 only; no heat recovery
F.106.05.109.230701 Nafion waste combustion, clean tech, without heat recovery | end-of-life | F.106.05.109 | no heat recovery, waste combustion, Special plastics | kg | Nafion waste combustion, clean tech, without heat recovery | 1.3064 | 0.00306 | 1.2062 | 0 | 0.09709 | 1.2026 | 0.0036423 | 0.00306 | 0 | 0 | 0 | 0 | 0 | 0 | 0 | 0 | 0 | 0 | 0.73 | 0.09709 | 1.2093 | 1.2062 | 1.2062 | 0 | 0 | 0 | 0 | 0 | 0 | 0 | 0 | 0.38364 | 0.37618 | 0.0074594 | 0 | 2.2552e-05 | 2.7587e-08 | 0 | 6.7744e-07 | 2.044e-09 | 5.5845e-14 | 0 | 0 | 4.55e-10 | 2.1875e-05 | 6.45e-11 | 2.5478e-08 | 0 | 0 | 0 | 0 | 0 | 0 | 0 | 0 | 0 | 0 | 0 | 0 | 0 | 0.00035347 | 0.0001758 | 2.0354e-05 | 0 | 0.0001446 | 2.9456e-07 | 0 | 4.4708e-07 | 0 | 0 | 0 | 0 | 0 | 1.197e-05 | 0 | 0 | 0 | 0 | 0.73 | 0.0084227 | 0.12035 | 2.2145e-05 | 0 | 0 | 0.0073369 | 0 | 0 |  |  | clean combustion: CO2 only; no heat recovery
F.106.05.110.230701 Paperfoam waste combustion, clean tech, without heat recovery | end-of-life | F.106.05.110 | no heat recovery, waste combustion, Special plastics | kg | Paperfoam waste combustion, clean tech, without heat recovery | 0.014075 | 0.006426 | 0.0076487 | 0 | 0 | 0 | 0.0076487 | 0.006426 | 0 | 0 | 0 | 0 | 0 | 0 | 0 | 0 | 0 | 0 | 0 | 0 | 0.014075 | 0.0076487 | 0.0076487 | 0 | 0 | 0 | 0 | 0 | 0 | 0 | 0 | 0.0012862 | 0.0012279 | 5.8289e-05 | 0 | 7.3616e-08 | 2.1557e-10 | 0 | 0 | 0 | 0 | 0 | 0 | 9.555e-10 | 7.266e-08 | 1.3545e-10 | 8.0115e-11 | 0 | 0 | 0 | 0 | 0 | 0 | 0 | 0 | 0 | 0 | 0 | 0 | 0 | 3.9055e-06 | 8.6691e-07 | 0 | 0 | 2.5283e-07 | 6.1857e-07 | 0 | 9.3886e-07 | 0 | 0 | 0 | 0 | 0 | 1.2284e-06 | 0 | 0 | 0 | 0 | 0 | 0.017688 | 0.000735 | 4.6505e-05 | 0 | 0 | 7.5833e-06 | 0 | 0 |  |  | clean combustion: CO2 only; no heat recovery
F.106.05.111.230701 PEEK (Polyetheretherketone) waste combustion, clean tech, without heat recovery | end-of-life | F.106.05.111 | no heat recovery, waste combustion, Special plastics | kg | PEEK (Polyetheretherketone) waste combustion, clean tech, without heat recovery | 0.39893 | 0.011506 | 0.013695 | 0 | 0.37373 | 0 | 0.013695 | 0.011506 | 0 | 0 | 0 | 0 | 0 | 0 | 0 | 0 | 0 | 0 | 2.81 | 0.37373 | 0.0252 | 0.013695 | 0.013695 | 0 | 0 | 0 | 0 | 0 | 0 | 0 | 0 | 0.047927 | 0.045695 | 0.0022319 | 0 | 2.7395e-06 | 8.2542e-09 | 0 | 2.6077e-06 | 7.868e-09 | 2.1497e-13 | 0 | 0 | 1.7108e-09 | 1.301e-07 | 2.4252e-10 | 1.4344e-10 | 0 | 0 | 0 | 0 | 0 | 0 | 0 | 0 | 0 | 0 | 0 | 0 | 0 | 8.5343e-05 | 1.5522e-06 | 7.835e-05 | 0 | 4.5269e-07 | 1.1075e-06 | 0 | 1.681e-06 | 0 | 0 | 0 | 0 | 0 | 2.1994e-06 | 0 | 0 | 0 | 0 | 2.81 | 0.031669 | 0.001316 | 8.3265e-05 | 0 | 0 | 1.3578e-05 | 0 | 0 |  |  | clean combustion: CO2 only; no heat recovery
F.106.05.112.230701 PEI (Polyether Imide) waste combustion, clean tech, without heat recovery | end-of-life | F.106.05.112 | no heat recovery, waste combustion, Special plastics | kg | PEI (Polyether Imide) waste combustion, clean tech, without heat recovery | 0.38437 | 0 | 0 | 0 | 0.38437 | 0 | 0 | 0 | 0 | 0 | 0 | 0 | 0 | 0 | 0 | 0 | 0 | 0 | 2.89 | 0.38437 | 0 | 0 | 0 | 0 | 0 | 0 | 0 | 0 | 0 | 0 | 0 | 0.046923 | 0.044734 | 0.0021881 | 0 | 2.6819e-06 | 8.0922e-09 | 0 | 2.6819e-06 | 8.092e-09 | 2.2109e-13 | 0 | 0 | 0 | 0 | 0 | 0 | 0 | 0 | 0 | 0 | 0 | 0 | 0 | 0 | 0 | 0 | 0 | 0 | 0 | 8.0581e-05 | 0 | 8.0581e-05 | 0 | 0 | 0 | 0 | 0 | 0 | 0 | 0 | 0 | 0 | 0 | 0 | 0 | 0 | 0 | 2.89 | 0 | 0 | 0 | 0 | 0 | 0 | 0 | 0 |  |  | clean combustion: CO2 only; no heat recovery
F.106.05.113.230701 Phthalic anhydride waste combustion, clean tech, without heat recovery | end-of-life | F.106.05.113 | no heat recovery, waste combustion, Special plastics | kg | Phthalic anhydride waste combustion, clean tech, without heat recovery | 0.33423 | 0.0080784 | 0.0096156 | 0 | 0.31654 | 0 | 0.0096156 | 0.0080784 | 0 | 0 | 0 | 0 | 0 | 0 | 0 | 0 | 0 | 0 | 2.38 | 0.31654 | 0.017694 | 0.0096156 | 0.0096156 | 0 | 0 | 0 | 0 | 0 | 0 | 0 | 0 | 0.040259 | 0.038384 | 0.0018753 | 0 | 2.3012e-06 | 6.9352e-09 | 0 | 2.2086e-06 | 6.664e-09 | 1.8207e-13 | 0 | 0 | 1.2012e-09 | 9.1344e-08 | 1.7028e-10 | 1.0072e-10 | 0 | 0 | 0 | 0 | 0 | 0 | 0 | 0 | 0 | 0 | 0 | 0 | 0 | 7.1271e-05 | 1.0898e-06 | 6.6361e-05 | 0 | 3.1785e-07 | 7.7763e-07 | 0 | 1.1803e-06 | 0 | 0 | 0 | 0 | 0 | 1.5442e-06 | 0 | 0 | 0 | 0 | 2.38 | 0.022236 | 0.000924 | 5.8463e-05 | 0 | 0 | 9.5333e-06 | 0 | 0 |  |  | clean combustion: CO2 only; no heat recovery
F.106.05.114.230701 Polyether-polyols waste combustion, clean tech, without heat recovery | end-of-life | F.106.05.114 | no heat recovery, waste combustion, Special plastics | kg | Polyether-polyols waste combustion, clean tech, without heat recovery | 0.40413 | 0.012056 | 0.014351 | 0 | 0.37772 | 0 | 0.014351 | 0.012056 | 0 | 0 | 0 | 0 | 0 | 0 | 0 | 0 | 0 | 0 | 2.84 | 0.37772 | 0.026407 | 0.014351 | 0.014351 | 0 | 0 | 0 | 0 | 0 | 0 | 0 | 0 | 0.048524 | 0.046264 | 0.0022596 | 0 | 2.7736e-06 | 8.3567e-09 | 0 | 2.6355e-06 | 7.952e-09 | 2.1726e-13 | 0 | 0 | 1.7927e-09 | 1.3632e-07 | 2.5413e-10 | 1.5031e-10 | 0 | 0 | 0 | 0 | 0 | 0 | 0 | 0 | 0 | 0 | 0 | 0 | 0 | 8.6514e-05 | 1.6265e-06 | 7.9187e-05 | 0 | 4.7436e-07 | 1.1606e-06 | 0 | 1.7615e-06 | 0 | 0 | 0 | 0 | 0 | 2.3046e-06 | 0 | 0 | 0 | 0 | 2.84 | 0.033185 | 0.001379 | 8.7251e-05 | 0 | 0 | 1.4228e-05 | 0 | 0 |  |  | clean combustion: CO2 only; no heat recovery
F.106.05.115.230701 PPS waste combustion, clean tech, without heat recovery | end-of-life | F.106.05.115 | no heat recovery, waste combustion, Special plastics | kg | PPS waste combustion, clean tech, without heat recovery | 6.2604 | 0.010588 | 5.9253 | 0 | 0.32452 | 5.9127 | 0.012602 | 0.010588 | 0 | 0 | 0 | 0 | 0 | 0 | 0 | 0 | 0 | 0 | 2.44 | 0.32452 | 5.9359 | 5.9253 | 5.9253 | 0 | 0 | 0 | 0 | 0 | 0 | 0 | 0 | 1.8667 | 1.8309 | 0.035765 | 0 | 0.00010977 | 1.3227e-07 | 0 | 2.2643e-06 | 6.832e-09 | 1.8666e-13 | 0 | 0 | 1.5743e-09 | 0.0001075 | 2.2317e-10 | 1.2521e-07 | 0 | 0 | 0 | 0 | 0 | 0 | 0 | 0 | 0 | 0 | 0 | 0 | 0 | 0.0017031 | 0.00086377 | 6.8034e-05 | 0 | 0.00071076 | 1.0192e-06 | 0 | 1.5469e-06 | 0 | 0 | 0 | 0 | 0 | 5.8001e-05 | 0 | 0 | 0 | 0 | 2.44 | 0.029142 | 0.59121 | 7.6622e-05 | 0 | 0 | 0.036068 | 0 | 0 |  |  | clean combustion: CO2 only; no heat recovery
F.106.05.116.230701 PVOH (PVA) waste combustion, clean tech, without heat recovery | end-of-life | F.106.05.116 | no heat recovery, waste combustion, Special plastics | kg | PVOH (PVA) waste combustion, clean tech, without heat recovery | 0.28369 | 0.0080784 | 0.0096156 | 0 | 0.266 | 0 | 0.0096156 | 0.0080784 | 0 | 0 | 0 | 0 | 0 | 0 | 0 | 0 | 0 | 0 | 2 | 0.266 | 0.017694 | 0.0096156 | 0.0096156 | 0 | 0 | 0 | 0 | 0 | 0 | 0 | 0 | 0.034089 | 0.032502 | 0.0015876 | 0 | 1.9485e-06 | 5.8711e-09 | 0 | 1.856e-06 | 5.6e-09 | 1.53e-13 | 0 | 0 | 1.2012e-09 | 9.1344e-08 | 1.7028e-10 | 1.0072e-10 | 0 | 0 | 0 | 0 | 0 | 0 | 0 | 0 | 0 | 0 | 0 | 0 | 0 | 6.0675e-05 | 1.0898e-06 | 5.5765e-05 | 0 | 3.1785e-07 | 7.7763e-07 | 0 | 1.1803e-06 | 0 | 0 | 0 | 0 | 0 | 1.5442e-06 | 0 | 0 | 0 | 0 | 2 | 0.022236 | 0.000924 | 5.8463e-05 | 0 | 0 | 9.5333e-06 | 0 | 0 |  |  | clean combustion: CO2 only; no heat recovery
F.106.05.117.230701 TDI waste combustion, clean tech, without heat recovery | end-of-life | F.106.05.117 | no heat recovery, waste combustion, Special plastics | kg | TDI waste combustion, clean tech, without heat recovery | 0.32321 | 0.0091188 | 0.010854 | 0 | 0.30324 | 0 | 0.010854 | 0.0091188 | 0 | 0 | 0 | 0 | 0 | 0 | 0 | 0 | 0 | 0 | 2.28 | 0.30324 | 0.019973 | 0.010854 | 0.010854 | 0 | 0 | 0 | 0 | 0 | 0 | 0 | 0 | 0.038844 | 0.037035 | 0.001809 | 0 | 2.2203e-06 | 6.6901e-09 | 0 | 2.1158e-06 | 6.384e-09 | 1.7442e-13 | 0 | 0 | 1.3559e-09 | 1.0311e-07 | 1.9221e-10 | 1.1369e-10 | 0 | 0 | 0 | 0 | 0 | 0 | 0 | 0 | 0 | 0 | 0 | 0 | 0 | 6.9115e-05 | 1.2302e-06 | 6.3572e-05 | 0 | 3.5878e-07 | 8.7778e-07 | 0 | 1.3323e-06 | 0 | 0 | 0 | 0 | 0 | 1.7431e-06 | 0 | 0 | 0 | 0 | 2.28 | 0.025099 | 0.001043 | 6.5992e-05 | 0 | 0 | 1.0761e-05 | 0 | 0 |  |  | clean combustion: CO2 only; no heat recovery
| end-of-life | F.106.06 | waste treatment, no heat recovery, waste combustion, additives
F.106.06.101.230701 AKD (Alkyl ketene dimers) waste combustion, clean tech, without heat recovery | end-of-life | F.106.06.101 | no heat recovery, waste combustion, Additives | kg | AKD (Alkyl ketene dimers) waste combustion, clean tech, without heat recovery | 0.018766 | 0.008568 | 0.010198 | 0 | 0 | 0 | 0.010198 | 0.008568 | 0 | 0 | 0 | 0 | 0 | 0 | 0 | 0 | 0 | 0 | 0 | 0 | 0.018766 | 0.010198 | 0.010198 | 0 | 0 | 0 | 0 | 0 | 0 | 0 | 0 | 0.0017149 | 0.0016372 | 7.7718e-05 | 0 | 9.8154e-08 | 2.8742e-10 | 0 | 0 | 0 | 0 | 0 | 0 | 1.274e-09 | 9.688e-08 | 1.806e-10 | 1.0682e-10 | 0 | 0 | 0 | 0 | 0 | 0 | 0 | 0 | 0 | 0 | 0 | 0 | 0 | 5.2074e-06 | 1.1559e-06 | 0 | 0 | 3.3711e-07 | 8.2476e-07 | 0 | 1.2518e-06 | 0 | 0 | 0 | 0 | 0 | 1.6378e-06 | 0 | 0 | 0 | 0 | 0 | 0.023583 | 0.00098 | 6.2006e-05 | 0 | 0 | 1.0111e-05 | 0 | 0 |  |  | clean combustion: CO2 only; no heat recovery
F.106.06.102.230701 ASA (Acrylonitrile styrene acrylate) waste combustion, clean tech, without heat recovery | end-of-life | F.106.06.102 | no heat recovery, waste combustion, Additives | kg | ASA (Acrylonitrile styrene acrylate) waste combustion, clean tech, without heat recov | 0.30399 | 0.005202 | 0.0061918 | 0 | 0.2926 | 0 | 0.0061918 | 0.005202 | 0 | 0 | 0 | 0 | 0 | 0 | 0 | 0 | 0 | 0 | 2.2 | 0.2926 | 0.011394 | 0.0061918 | 0.0061918 | 0 | 0 | 0 | 0 | 0 | 0 | 0 | 0 | 0.036761 | 0.035048 | 0.0017129 | 0 | 2.1012e-06 | 6.3347e-09 | 0 | 2.0416e-06 | 6.16e-09 | 1.683e-13 | 0 | 0 | 7.735e-10 | 5.882e-08 | 1.0965e-10 | 6.4855e-11 | 0 | 0 | 0 | 0 | 0 | 0 | 0 | 0 | 0 | 0 | 0 | 0 | 0 | 6.4503e-05 | 7.0179e-07 | 6.1342e-05 | 0 | 2.0467e-07 | 5.0075e-07 | 0 | 7.6003e-07 | 0 | 0 | 0 | 0 | 0 | 9.9439e-07 | 0 | 0 | 0 | 0 | 2.2 | 0.014319 | 0.000595 | 3.7646e-05 | 0 | 0 | 6.1389e-06 | 0 | 0 |  |  | clean combustion: CO2 only; no heat recovery
F.106.06.103.230701 Rosin (from wood, pine) waste combustion, clean tech, without heat recovery | end-of-life | F.106.06.103 | no heat recovery, waste combustion, Additives | kg | Rosin (from wood, pine) waste combustion, clean tech, without heat recovery | 0.011394 | 0.005202 | 0.0061918 | 0 | 0 | 0 | 0.0061918 | 0.005202 | 0 | 0 | 0 | 0 | 0 | 0 | 0 | 0 | 0 | 0 | 0 | 0 | 0.011394 | 0.0061918 | 0.0061918 | 0 | 0 | 0 | 0 | 0 | 0 | 0 | 0 | 0.0010412 | 0.00099402 | 4.7186e-05 | 0 | 5.9593e-08 | 1.7451e-10 | 0 | 0 | 0 | 0 | 0 | 0 | 7.735e-10 | 5.882e-08 | 1.0965e-10 | 6.4855e-11 | 0 | 0 | 0 | 0 | 0 | 0 | 0 | 0 | 0 | 0 | 0 | 0 | 0 | 3.1616e-06 | 7.0179e-07 | 0 | 0 | 2.0467e-07 | 5.0075e-07 | 0 | 7.6003e-07 | 0 | 0 | 0 | 0 | 0 | 9.9439e-07 | 0 | 0 | 0 | 0 | 0 | 0.014319 | 0.000595 | 3.7646e-05 | 0 | 0 | 6.1389e-06 | 0 | 0 |  |  | clean combustion: CO2 only; no heat recovery
| end-of-life | F.108.01 | waste treatment, packaging end-of-life (municipal waste incineration)
F.108.01.101.230701 film HDPE 50 mu in mun waste inc | end-of-life | F.108.01.101 | waste treatment, packaging end-of-life (municipal waste incineration) | m2 | film HDPE 50 mu in mun waste inc | 0.0073348 | 0.00024899 | 3.3341e-05 | -0.00012982 | 0.0071823 | -0.00033037 | 0.00041298 | 0.00033653 | -7.1577e-05 | -8.5263e-06 | -7.4373e-06 | -4.8894e-05 | -1.7542e-05 | 0 | -0.00011227 | -3.7103e-07 | 0 | 0 | 0.054002 | 0.0071823 | 0.0002827 | 3.3712e-05 | 3.3341e-05 | -0.00012982 | -1.3416 | -1.3197 | -0.015222 | 0 | 0 | -0.0037287 | -0.002942 | 0.00072659 | 0.00075932 | 4.0759e-05 | -7.349e-05 | 4.5523e-08 | 1.5074e-10 | -0.010293 | 4.8755e-08 | 1.4705e-10 | 4.0199e-15 | -5.9817e-12 | -7.7705e-13 | 5.0038e-11 | -3.1469e-09 | 6.8842e-12 | -2.7156e-12 | -8.7229e-15 | -4.4744e-17 | -1.8485e-14 | -1.068e-15 | -8.0716e-16 | -9.2869e-11 | -3.5606e-11 | -4.6066e-13 | -8.255e-07 | -0.010292 | 0 | 0 | 0 | -3.3025e-08 | -1.6052e-09 | 1.5057e-06 | -5.7567e-09 | -9.0697e-08 | 3.3785e-08 | -1.119e-11 | 5.0689e-08 | -1.1442e-08 | -4.9213e-09 | -5.8405e-09 | -3.3489e-10 | -1.031e-10 | 4.3977e-08 | -1.5424e-06 | -4.0864e-09 | 0 | -1.7105e-10 | 0.055101 | 0.00094711 | 5.7318e-06 | 2.3323e-06 | -1.5264e-10 | -1.9561e-10 | -3.4097e-06 | -0.0018991 | -0.17621 |  |  | 47.5 g HDPE, -2.12 MJth gas, 0.149 kg CO2e
F.108.01.102.230701 film LDPE 50 mu in mun waste inc | end-of-life | F.108.01.102 | waste treatment, packaging end-of-life (municipal waste incineration) | m2 | film LDPE 50 mu in mun waste inc | 0.0073348 | 0.00024899 | 3.3341e-05 | -0.00012982 | 0.0071823 | -0.00033037 | 0.00041298 | 0.00033653 | -7.1577e-05 | -8.5263e-06 | -7.4373e-06 | -4.8894e-05 | -1.7542e-05 | 0 | -0.00011227 | -3.7103e-07 | 0 | 0 | 0.054002 | 0.0071823 | 0.0002827 | 3.3712e-05 | 3.3341e-05 | -0.00012982 | -1.3416 | -1.3197 | -0.015222 | 0 | 0 | -0.0037287 | -0.002942 | 0.00072659 | 0.00075932 | 4.0759e-05 | -7.349e-05 | 4.5523e-08 | 1.5074e-10 | -0.010293 | 4.8755e-08 | 1.4705e-10 | 4.0199e-15 | -5.9817e-12 | -7.7705e-13 | 5.0038e-11 | -3.1469e-09 | 6.8842e-12 | -2.7156e-12 | -8.7229e-15 | -4.4744e-17 | -1.8485e-14 | -1.068e-15 | -8.0716e-16 | -9.2869e-11 | -3.5606e-11 | -4.6066e-13 | -8.255e-07 | -0.010292 | 0 | 0 | 0 | -3.3025e-08 | -1.6052e-09 | 1.5057e-06 | -5.7567e-09 | -9.0697e-08 | 3.3785e-08 | -1.119e-11 | 5.0689e-08 | -1.1442e-08 | -4.9213e-09 | -5.8405e-09 | -3.3489e-10 | -1.031e-10 | 4.3977e-08 | -1.5424e-06 | -4.0864e-09 | 0 | -1.7105e-10 | 0.055101 | 0.00094711 | 5.7318e-06 | 2.3323e-06 | -1.5264e-10 | -1.9561e-10 | -3.4097e-06 | -0.0018991 | -0.17621 |  |  | 47.5 g LDPE, -2.12 MJth gas, 0.149 kg CO2e
F.108.01.103.230701 film PC 50 mu in mun waste inc | end-of-life | F.108.01.103 | waste treatment, packaging end-of-life (municipal waste incineration) | m2 | film PC 50 mu in mun waste inc | 0.011376 | 0.00021377 | 2.9995e-05 | -0.00011078 | 0.011243 | -0.00028192 | 0.00035395 | 0.00028847 | -6.108e-05 | -7.2759e-06 | -6.3466e-06 | -4.1723e-05 | -1.497e-05 | 0 | -9.5808e-05 | -3.1662e-07 | 0 | 0 | 0.084534 | 0.011243 | 0.00024408 | 3.0311e-05 | 2.9995e-05 | -0.00011078 | -1.1448 | -1.1261 | -0.012989 | 0 | 0 | -0.0031819 | -0.0025106 | 0.0012446 | 0.0012434 | 6.3907e-05 | -6.2712e-05 | 7.4545e-08 | 2.3634e-10 | -0.0087832 | 7.7288e-08 | 2.3315e-10 | 6.3719e-15 | -5.1044e-12 | -6.6309e-13 | 4.2893e-11 | -2.6708e-09 | 5.9019e-12 | -2.3012e-12 | -7.4437e-15 | -3.8182e-17 | -1.5774e-14 | -9.1133e-16 | -6.8879e-16 | -7.925e-11 | -3.0384e-11 | -3.931e-13 | -7.0444e-07 | -0.0087825 | 0 | 0 | 0 | 1.0447e-06 | -1.1949e-09 | 2.357e-06 | -4.9124e-09 | -7.7345e-08 | 2.8955e-08 | -9.5491e-12 | 4.3445e-08 | -9.7637e-09 | -4.1996e-09 | -4.9839e-09 | -2.8577e-10 | -8.7976e-11 | 3.7775e-08 | -1.3162e-06 | -3.4871e-09 | 0 | -1.4597e-10 | 0.085472 | 0.00081178 | 5.0395e-06 | 1.9996e-06 | -1.3026e-10 | -1.6693e-10 | -2.9081e-06 | -0.0016206 | -0.15037 |  |  | 60 g PC, -1.81 MJth gas, 0.1656 kg CO2e
F.108.01.104.230701 film PET / PE+EVOH+PE 62 mu in mun waste inc | end-of-life | F.108.01.104 | waste treatment, packaging end-of-life (municipal waste incineration) | m2 | film PET / PE+EVOH+PE 62 mu in mun waste inc | 0.0096237 | 0.00027926 | 4.129e-05 | -0.00014368 | 0.0094468 | -0.00036565 | 0.00046146 | 0.00037615 | -7.922e-05 | -9.4367e-06 | -8.2314e-06 | -5.4114e-05 | -1.9415e-05 | 0 | -0.00012426 | -4.1065e-07 | 0 | 0 | 0.071029 | 0.0094468 | 0.00032096 | 4.17e-05 | 4.129e-05 | -0.00014368 | -1.4848 | -1.4606 | -0.016847 | 0 | 0 | -0.0041268 | -0.0032562 | 0.00098774 | 0.0010154 | 5.3671e-05 | -8.1337e-05 | 6.0875e-08 | 1.9849e-10 | -0.011392 | 6.441e-08 | 1.9429e-10 | 5.3106e-15 | -6.6204e-12 | -8.6002e-13 | 5.593e-11 | -3.4413e-09 | 7.697e-12 | -2.9596e-12 | -9.6543e-15 | -4.9522e-17 | -2.0459e-14 | -1.182e-15 | -8.9335e-16 | -1.0279e-10 | -3.9408e-11 | -5.0985e-13 | -9.1364e-07 | -0.011391 | 0 | 0 | 0 | 2.7966e-07 | -1.2792e-09 | 1.9805e-06 | -6.3714e-09 | -1.0024e-07 | 3.7748e-08 | -1.2385e-11 | 5.664e-08 | -1.2663e-08 | -5.4468e-09 | -6.4641e-09 | -3.7065e-10 | -1.141e-10 | 4.9377e-08 | -1.7071e-06 | -4.5227e-09 | 0 | -1.8932e-10 | 0.072245 | 0.0010584 | 6.7656e-06 | 2.608e-06 | -1.6894e-10 | -2.165e-10 | -3.7695e-06 | -0.0021019 | -0.19503 |  |  | data from International Journal of Environmental and Ecological Engineering Vol:7, No:11, 2013: PET 15.7 g , -0.36 MJth gas, 0.03566 kg CO2e; PE 41.1 g, -1.83 MJth, 0.1293 kg CO2e; EVOH 4.6 g, -0.15 MJth gas, 0.01121 kg CO2e
F.108.01.105.230701 film PET 50 mu in mun waste inc | end-of-life | F.108.01.105 | waste treatment, packaging end-of-life (municipal waste incineration) | m2 | film PET 50 mu in mun waste inc | 0.011464 | 0.00018934 | 2.6854e-05 | -9.7975e-05 | 0.011345 | -0.00024934 | 0.00031337 | 0.00025541 | -5.4021e-05 | -6.4349e-06 | -5.6131e-06 | -3.6901e-05 | -1.3239e-05 | 0 | -8.4735e-05 | -2.8002e-07 | 0 | 0 | 0.085304 | 0.011345 | 0.00021647 | 2.7134e-05 | 2.6854e-05 | -9.7975e-05 | -1.0125 | -0.99599 | -0.011488 | 0 | 0 | -0.0028141 | -0.0022204 | 0.0012719 | 0.0012629 | 6.4503e-05 | -5.5464e-05 | 7.5713e-08 | 2.3855e-10 | -0.0077681 | 7.8136e-08 | 2.3572e-10 | 6.4418e-15 | -4.5145e-12 | -5.8645e-13 | 3.7976e-11 | -2.359e-09 | 5.2255e-12 | -2.0318e-12 | -6.5833e-15 | -3.3769e-17 | -1.3951e-14 | -8.06e-16 | -6.0918e-16 | -7.009e-11 | -2.6873e-11 | -3.4767e-13 | -6.2302e-07 | -0.0077675 | 0 | 0 | 0 | 1.218e-06 | -1.0199e-09 | 2.3785e-06 | -4.3447e-09 | -6.8395e-08 | 2.5635e-08 | -8.4454e-12 | 3.8463e-08 | -8.6352e-09 | -3.7142e-09 | -4.4079e-09 | -2.5275e-10 | -7.7808e-11 | 3.3462e-08 | -1.1641e-06 | -3.0841e-09 | 0 | -1.291e-10 | 0.086133 | 0.00071871 | 4.4884e-06 | 1.7705e-06 | -1.152e-10 | -1.4763e-10 | -2.5717e-06 | -0.0014333 | -0.13299 |  |  | 69 g PET, -1.6 MJth, 0.1579 kg CO2e
F.108.01.106.230701 film PET+ALOx / LDPE 62 mu in mun waste inc | end-of-life | F.108.01.106 | waste treatment, packaging end-of-life (municipal waste incineration) | m2 | film PET+ALOx / LDPE 62 mu in mun waste inc | 0.0095709 | 0.00027761 | 3.7624e-05 | -0.00014451 | 0.0094001 | -0.00036777 | 0.00046024 | 0.00037506 | -7.9681e-05 | -9.4915e-06 | -8.2793e-06 | -5.4429e-05 | -1.9528e-05 | 0 | -0.00012498 | -4.1303e-07 | 0 | 0 | 0.070678 | 0.0094001 | 0.00031564 | 3.8037e-05 | 3.7624e-05 | -0.00014451 | -1.4935 | -1.4691 | -0.016945 | 0 | 0 | -0.0041508 | -0.0032751 | 0.00098042 | 0.0010089 | 5.3375e-05 | -8.181e-05 | 6.0483e-08 | 1.9739e-10 | -0.011458 | 6.4076e-08 | 1.9328e-10 | 5.283e-15 | -6.6588e-12 | -8.6501e-13 | 5.5767e-11 | -3.4984e-09 | 7.6725e-12 | -3.0177e-12 | -9.7104e-15 | -4.981e-17 | -2.0577e-14 | -1.1889e-15 | -8.9854e-16 | -1.0338e-10 | -3.9637e-11 | -5.1281e-13 | -9.1895e-07 | -0.011457 | 0 | 0 | 0 | 2.58e-07 | -1.7293e-09 | 1.9707e-06 | -6.4084e-09 | -1.0095e-07 | 3.7651e-08 | -1.2457e-11 | 5.649e-08 | -1.2737e-08 | -5.4784e-09 | -6.5017e-09 | -3.728e-10 | -1.1477e-10 | 4.9037e-08 | -1.717e-06 | -4.549e-09 | 0 | -1.9042e-10 | 0.071901 | 0.0010555 | 6.4296e-06 | 2.5994e-06 | -1.6992e-10 | -2.1776e-10 | -3.7952e-06 | -0.0021141 | -0.19616 |  |  | data from International Journal of Environmental and Ecological Engineering Vol:7, No:11, 2013. PET 16.1 g, -0.37 MJth gas, 0.03694 kg CO2e, LDPE 44.6 g, -1.99 MJth, 0.1394 kg CO2e
F.108.01.107.230701 film PET+PVOH / LDPE 62 mu in mun waste inc | end-of-life | F.108.01.107 | waste treatment, packaging end-of-life (municipal waste incineration) | m2 | film PET+PVOH / LDPE 62 mu in mun waste inc | 0.012759 | 0.00027772 | 3.6473e-05 | -0.00014515 | 0.01259 | -0.00036939 | 0.00046094 | 0.0003756 | -8.003e-05 | -9.5332e-06 | -8.3156e-06 | -5.4668e-05 | -1.9614e-05 | 0 | -0.00012553 | -4.1485e-07 | 0 | 0 | 0.094663 | 0.01259 | 0.00031461 | 3.6888e-05 | 3.6473e-05 | -0.00014515 | -1.5 | -1.4755 | -0.017019 | 0 | 0 | -0.0041691 | -0.0032895 | 0.0013689 | 0.0013795 | 7.1524e-05 | -8.2169e-05 | 8.2706e-08 | 2.6451e-10 | -0.011508 | 8.6328e-08 | 2.6042e-10 | 7.1174e-15 | -6.6881e-12 | -8.6881e-13 | 5.5847e-11 | -3.5262e-09 | 7.6829e-12 | -3.0448e-12 | -9.7531e-15 | -5.0029e-17 | -2.0668e-14 | -1.1941e-15 | -9.0248e-16 | -1.0384e-10 | -3.9811e-11 | -5.1506e-13 | -9.2299e-07 | -0.011507 | 0 | 0 | 0 | 9.1858e-07 | -1.8861e-09 | 2.6395e-06 | -6.4365e-09 | -1.0143e-07 | 3.771e-08 | -1.2512e-11 | 5.6576e-08 | -1.2793e-08 | -5.5025e-09 | -6.5302e-09 | -3.7444e-10 | -1.1527e-10 | 4.9041e-08 | -1.7246e-06 | -4.569e-09 | 0 | -1.9125e-10 | 0.095892 | 0.0010571 | 6.3313e-06 | 2.6028e-06 | -1.7067e-10 | -2.1871e-10 | -3.8132e-06 | -0.0021234 | -0.19702 |  |  | data from International Journal of Environmental and Ecological Engineering Vol:7, No:11, 2013. PVOH 0.67 g, -0.014 MJth, 0.001337 kg CO2e; PET 16.2 g, -0.375MJth gas, 0.06006 kg CO2e; PE 44.6 g, -1.99 MJth gas, 0.1394 kg CO2e
F.108.01.108.230701 film PLA (biobased) 50 mu in mun waste inc | end-of-life | F.108.01.108 | waste treatment, packaging end-of-life (municipal waste incineration) | m2 | film PLA (biobased) 50 mu in mun waste inc | -0.0073624 | 0.00014816 | 2.1154e-05 | -7.6598e-05 | -0.0074551 | -0.00019494 | 0.00024516 | 0.00019982 | -4.2234e-05 | -5.031e-06 | -4.3884e-06 | -2.885e-05 | -1.0351e-05 | 0 | -6.6247e-05 | -2.1893e-07 | 0 | 0 | -0.056054 | -0.0074551 | 0.00016953 | 2.1373e-05 | 2.1154e-05 | -7.6598e-05 | -0.7916 | -0.77868 | -0.0089815 | 0 | 0 | -0.0022001 | -0.001736 | -0.00099847 | -0.00091261 | -4.2505e-05 | -4.3363e-05 | -5.4713e-08 | -1.5719e-10 | -0.0060732 | -5.282e-08 | -1.594e-10 | -4.3537e-15 | -3.5295e-12 | -4.585e-13 | 2.971e-11 | -1.8428e-09 | 4.0882e-12 | -1.5869e-12 | -5.147e-15 | -2.6401e-17 | -1.0907e-14 | -6.3015e-16 | -4.7627e-16 | -5.4798e-11 | -2.1009e-11 | -2.7181e-13 | -4.8709e-07 | -0.0060727 | 0 | 0 | 0 | -2.4701e-06 | -7.7933e-10 | -1.5629e-06 | -3.3967e-09 | -5.3467e-08 | 2.0055e-08 | -6.6028e-12 | 3.0091e-08 | -6.7512e-09 | -2.9038e-09 | -3.4462e-09 | -1.976e-10 | -6.0832e-11 | 2.6186e-08 | -9.101e-07 | -2.4112e-09 | 0 | -1.0093e-10 | -0.055405 | 0.00056227 | 3.5244e-06 | 1.3852e-06 | -9.0066e-11 | -1.1542e-10 | -2.0104e-06 | -0.0011206 | -0.10398 |  |  | 65 g PLA. -1.25 MJ gas, 0 kg CO2e
F.108.01.109.230701 film PP 50 mu in mun waste inc | end-of-life | F.108.01.109 | waste treatment, packaging end-of-life (municipal waste incineration) | m2 | film PP 50 mu in mun waste inc | 0.0075451 | 0.0002286 | 3.1404e-05 | -0.00011879 | 0.0074039 | -0.00030232 | 0.00037881 | 0.00030871 | -6.55e-05 | -7.8024e-06 | -6.8058e-06 | -4.4742e-05 | -1.6053e-05 | 0 | -0.00010274 | -3.3953e-07 | 0 | 0 | 0.055668 | 0.0074039 | 0.00026034 | 3.1743e-05 | 3.1404e-05 | -0.00011879 | -1.2277 | -1.2076 | -0.013929 | 0 | 0 | -0.0034121 | -0.0026923 | 0.00076654 | 0.00079175 | 4.2038e-05 | -6.725e-05 | 4.7467e-08 | 1.5547e-10 | -0.0094188 | 5.0416e-08 | 1.5207e-10 | 4.1568e-15 | -5.4738e-12 | -7.1107e-13 | 4.5902e-11 | -2.8713e-09 | 6.3155e-12 | -2.4757e-12 | -7.9823e-15 | -4.0945e-17 | -1.6915e-14 | -9.7728e-16 | -7.3863e-16 | -8.4984e-11 | -3.2583e-11 | -4.2155e-13 | -7.5541e-07 | -0.009418 | 0 | 0 | 0 | 1.4453e-07 | -1.3676e-09 | 1.5522e-06 | -5.2679e-09 | -8.2967e-08 | 3.0989e-08 | -1.024e-11 | 4.6495e-08 | -1.047e-08 | -4.5035e-09 | -5.3446e-09 | -3.0645e-10 | -9.4342e-11 | 4.0387e-08 | -1.4114e-06 | -3.7394e-09 | 0 | -1.5653e-10 | 0.056674 | 0.00086876 | 5.331e-06 | 2.1397e-06 | -1.3968e-10 | -1.79e-10 | -3.1193e-06 | -0.0017379 | -0.16125 |  |  | 45.5 g PP, -1.94 MJth, 0.1426 kg CO2e
F.108.01.110.230701 film PP+PVDC 62 mu in mun waste inc | end-of-life | F.108.01.110 | waste treatment, packaging end-of-life (municipal waste incineration) | m2 | film PP+PVDC 62 mu in mun waste inc | 0.0079936 | 0.00023408 | 3.2967e-05 | -0.00012124 | 0.0078478 | -0.00030855 | 0.00038753 | 0.00031584 | -6.6851e-05 | -7.9632e-06 | -6.9462e-06 | -4.5665e-05 | -1.6384e-05 | 0 | -0.00010486 | -3.4653e-07 | 0 | 0 | 0.059006 | 0.0078478 | 0.0002674 | 3.3314e-05 | 3.2967e-05 | -0.00012124 | -1.253 | -1.2325 | -0.014216 | 0 | 0 | -0.0034825 | -0.0027478 | 0.00081805 | 0.00084212 | 4.457e-05 | -6.8637e-05 | 5.0487e-08 | 1.6483e-10 | -0.009613 | 5.3488e-08 | 1.6134e-10 | 4.41e-15 | -5.5866e-12 | -7.2573e-13 | 4.6962e-11 | -2.9218e-09 | 6.4619e-12 | -2.5172e-12 | -8.1469e-15 | -4.179e-17 | -1.7264e-14 | -9.9743e-16 | -7.5386e-16 | -8.6736e-11 | -3.3255e-11 | -4.3024e-13 | -7.7099e-07 | -0.0096122 | 0 | 0 | 0 | 2.0903e-07 | -1.292e-09 | 1.6452e-06 | -5.3765e-09 | -8.4647e-08 | 3.1702e-08 | -1.0451e-11 | 4.7566e-08 | -1.0686e-08 | -4.5963e-09 | -5.4548e-09 | -3.1277e-10 | -9.6287e-11 | 4.1366e-08 | -1.4405e-06 | -3.8165e-09 | 0 | -1.5976e-10 | 0.060032 | 0.00088879 | 5.529e-06 | 2.1894e-06 | -1.4256e-10 | -1.827e-10 | -3.1827e-06 | -0.0017737 | -0.16458 |  |  | data from International Journal of Environmental and Ecological Engineering Vol:7, No:11, 2013. PVCD 30 g, -0.54 MJth gas, 0.04203 kg CO2e; PP 33.7 g, -1.44 MJth gas, 0.1057 kg CO2e
F.108.01.111.230701 film PS (shrink) 50 mu in mun waste inc | end-of-life | F.108.01.111 | waste treatment, packaging end-of-life (municipal waste incineration) | m2 | film PS (shrink) 50 mu in mun waste inc | 0.010598 | 0.00025873 | 3.5012e-05 | -0.00013472 | 0.010439 | -0.00034284 | 0.00042897 | 0.00034958 | -7.4279e-05 | -8.8481e-06 | -7.718e-06 | -5.0739e-05 | -1.8204e-05 | 0 | -0.00011651 | -3.8503e-07 | 0 | 0 | 0.078487 | 0.010439 | 0.00029413 | 3.5397e-05 | 3.5012e-05 | -0.00013472 | -1.3922 | -1.3695 | -0.015796 | 0 | 0 | -0.0038694 | -0.0030531 | 0.0011185 | 0.0011355 | 5.9296e-05 | -7.6263e-05 | 6.8076e-08 | 2.1929e-10 | -0.010681 | 7.1426e-08 | 2.1546e-10 | 5.8889e-15 | -6.2074e-12 | -8.0637e-13 | 5.1978e-11 | -3.2618e-09 | 7.1513e-12 | -2.8138e-12 | -9.0521e-15 | -4.6433e-17 | -1.9182e-14 | -1.1083e-15 | -8.3762e-16 | -9.6374e-11 | -3.695e-11 | -4.7804e-13 | -8.5665e-07 | -0.01068 | 0 | 0 | 0 | 5.9183e-07 | -1.619e-09 | 2.1884e-06 | -5.9739e-09 | -9.4106e-08 | 3.5094e-08 | -1.1612e-11 | 5.2653e-08 | -1.1873e-08 | -5.107e-09 | -6.0609e-09 | -3.4752e-10 | -1.0699e-10 | 4.5703e-08 | -1.6006e-06 | -4.2406e-09 | 0 | -1.7751e-10 | 0.079628 | 0.00098381 | 5.9878e-06 | 2.4228e-06 | -1.584e-10 | -2.0299e-10 | -3.538e-06 | -0.0019708 | -0.18286 |  |  | 52.5 g PS, -2.2 MJth gas, 0.17707 kg CO2e
F.108.01.112.230701 film PVC (stiff, shrink) 50 mu in mun waste inc | end-of-life | F.108.01.112 | waste treatment, packaging end-of-life (municipal waste incineration) | m2 | film PVC (stiff, shrink) 50 mu in mun waste inc | 0.0055573 | 0.00010131 | -3.506e-05 | -7.6821e-05 | 0.0055678 | -0.0001955 | 0.0001896 | 0.00015312 | -4.2357e-05 | -5.0456e-06 | -4.4012e-06 | -2.8934e-05 | -1.0381e-05 | 0 | -6.644e-05 | -2.1956e-07 | 0 | 0 | 0.041863 | 0.0055678 | 6.6473e-05 | -3.484e-05 | -3.506e-05 | -7.6821e-05 | -0.7939 | -0.78095 | -0.0090076 | 0 | 0 | -0.0022065 | -0.001741 | 0.00058161 | 0.00059389 | 3.1203e-05 | -4.3489e-05 | 3.5605e-08 | 1.154e-10 | -0.0060909 | 3.8045e-08 | 1.1476e-10 | 3.1367e-15 | -3.5397e-12 | -4.5983e-13 | 2.2767e-11 | -2.3827e-09 | 3.1036e-12 | -2.1809e-12 | -5.1619e-15 | -2.6478e-17 | -1.0939e-14 | -6.3198e-16 | -4.7765e-16 | -5.4957e-11 | -2.1071e-11 | -2.726e-13 | -4.885e-07 | -0.0060904 | 0 | 0 | 0 | 2.2871e-07 | -7.1598e-09 | 1.1673e-06 | -3.4066e-09 | -5.5483e-08 | 1.5562e-08 | -6.622e-12 | 2.3271e-08 | -6.7708e-09 | -2.9123e-09 | -3.4562e-09 | -1.9818e-10 | -6.1009e-11 | 1.7225e-08 | -9.1274e-07 | -2.4182e-09 | 0 | -1.0122e-10 | 0.042514 | 0.00043377 | -1.8731e-06 | 1.047e-06 | -9.0328e-11 | -1.1576e-10 | -2.0721e-06 | -0.0011239 | -0.10428 |  |  | 70 g PVC, -1.25 MJth, 0.09809 kg CO2e
| end-of-life | F.108.01.113 | waste treatment, packaging end-of-life (in electrical power plant)
F.108.01.113.230701 film HDPE 50 mu in power plant | end-of-life | F.108.01.113 | waste treatment, packaging end-of-life (in electrical power plant) | m2 | film HDPE 50 mu in power plant | -0.0028669 | 0.00045772 | 6.658e-05 | -0.00023603 | -0.0031552 | -0.00060067 | 0.00075683 | 0.00061688 | -0.00013014 | -1.5502e-05 | -1.3522e-05 | -8.8898e-05 | -3.1895e-05 | 0 | -0.00020413 | -6.746e-07 | 0 | 0 | -0.023723 | -0.0031552 | 0.00052497 | 6.7255e-05 | 6.658e-05 | -0.00023603 | -2.4392 | -2.3994 | -0.027676 | 0 | 0 | -0.0067795 | -0.0053492 | -0.00065726 | -0.0005055 | -1.8149e-05 | -0.00013362 | -3.0306e-08 | -6.7118e-11 | -0.018714 | -2.4486e-08 | -7.3973e-11 | -2.0171e-15 | -1.0876e-11 | -1.4128e-12 | 9.1724e-11 | -5.6651e-09 | 1.2622e-11 | -4.8751e-12 | -1.586e-14 | -8.1353e-17 | -3.3609e-14 | -1.9417e-15 | -1.4676e-15 | -1.6885e-10 | -6.4739e-11 | -8.3756e-13 | -1.5009e-06 | -0.018713 | 0 | 0 | 0 | -3.4562e-06 | -2.243e-09 | -6.6146e-07 | -1.0467e-08 | -1.6471e-07 | 6.191e-08 | -2.0346e-11 | 9.2894e-08 | -2.0803e-08 | -8.9478e-09 | -1.0619e-08 | -6.0889e-10 | -1.8745e-10 | 8.0915e-08 | -2.8044e-06 | -7.4298e-09 | 0 | -3.11e-10 | -0.021725 | 0.0017358 | 1.0994e-05 | 4.2767e-06 | -2.7753e-10 | -3.5566e-10 | -6.1936e-06 | -0.003453 | -0.32039 |  |  | 47.5 g HDPE, -1.166 MJth gas, 0.149 kg CO2e
F.108.01.114.230701 film LDPE 50 mu in power plant | end-of-life | F.108.01.114 | waste treatment, packaging end-of-life (in electrical power plant) | m2 | film LDPE 50 mu in power plant | -0.0028669 | 0.00045772 | 6.658e-05 | -0.00023603 | -0.0031552 | -0.00060067 | 0.00075683 | 0.00061688 | -0.00013014 | -1.5502e-05 | -1.3522e-05 | -8.8898e-05 | -3.1895e-05 | 0 | -0.00020413 | -6.746e-07 | 0 | 0 | -0.023723 | -0.0031552 | 0.00052497 | 6.7255e-05 | 6.658e-05 | -0.00023603 | -2.4392 | -2.3994 | -0.027676 | 0 | 0 | -0.0067795 | -0.0053492 | -0.00065726 | -0.0005055 | -1.8149e-05 | -0.00013362 | -3.0306e-08 | -6.7118e-11 | -0.018714 | -2.4486e-08 | -7.3973e-11 | -2.0171e-15 | -1.0876e-11 | -1.4128e-12 | 9.1724e-11 | -5.6651e-09 | 1.2622e-11 | -4.8751e-12 | -1.586e-14 | -8.1353e-17 | -3.3609e-14 | -1.9417e-15 | -1.4676e-15 | -1.6885e-10 | -6.4739e-11 | -8.3756e-13 | -1.5009e-06 | -0.018713 | 0 | 0 | 0 | -3.4562e-06 | -2.243e-09 | -6.6146e-07 | -1.0467e-08 | -1.6471e-07 | 6.191e-08 | -2.0346e-11 | 9.2894e-08 | -2.0803e-08 | -8.9478e-09 | -1.0619e-08 | -6.0889e-10 | -1.8745e-10 | 8.0915e-08 | -2.8044e-06 | -7.4298e-09 | 0 | -3.11e-10 | -0.021725 | 0.0017358 | 1.0994e-05 | 4.2767e-06 | -2.7753e-10 | -3.5566e-10 | -6.1936e-06 | -0.003453 | -0.32039 |  |  | 47.5 g LDPE, -1.166 MJth gas, 0.149 kg CO2e
F.108.01.115.230701 film PC 50 mu in power plant | end-of-life | F.108.01.115 | waste treatment, packaging end-of-life (in electrical power plant) | m2 | film PC 50 mu in power plant | 0.27337 | 0.12399 | 0.14717 | -0.00020152 | 0.0024118 | -0.00051284 | 0.14776 | 0.12413 | -0.00011111 | -1.3236e-05 | -1.1545e-05 | -7.5898e-05 | -2.7231e-05 | 0 | -0.00017428 | -5.7596e-07 | 0 | 0 | 0.018134 | 0.0024118 | 0.27117 | 0.14718 | 0.14717 | -0.00020152 | -2.0826 | -2.0486 | -0.023629 | 0 | 0 | -0.0057881 | -0.004567 | 0.024801 | 0.02378 | 0.0011347 | -0.00011408 | 1.4257e-06 | 4.1964e-09 | -0.015978 | 1.4718e-08 | 4.4329e-11 | 1.2145e-15 | -9.2854e-12 | -1.2062e-12 | 1.8457e-08 | 1.3927e-06 | 2.6161e-09 | 1.5368e-09 | -1.3541e-14 | -6.9457e-17 | -2.8694e-14 | -1.6578e-15 | -1.253e-15 | -1.4416e-10 | -5.5272e-11 | -7.1509e-13 | -1.2814e-06 | -0.015976 | 0 | 0 | 0 | 7.324e-05 | 1.6673e-05 | 5.0561e-07 | -8.9362e-09 | 4.7224e-06 | 1.1951e-05 | -1.7371e-11 | 1.8138e-05 | -1.7761e-08 | -7.6394e-09 | -9.0663e-09 | -5.1985e-10 | -1.6004e-10 | 2.3696e-05 | -2.3943e-06 | -6.3433e-09 | 0 | -2.6553e-10 | 0.01984 | 0.34169 | 0.014147 | 0.00089813 | -2.3695e-10 | -3.0365e-10 | 0.00014057 | -0.0029481 | -0.27354 |  |  | 60 g PC, -0.995 MJth gas, 0.1656 kg CO2e
F.108.01.116.230701 film PET / PE+EVOH+PE 62 mu in power plant | end-of-life | F.108.01.116 | waste treatment, packaging end-of-life (in electrical power plant) | m2 | film PET / PE+EVOH+PE 62 mu in power plant | -0.0016127 | 0.00050276 | 7.0562e-05 | -0.00026052 | -0.0019255 | -0.00066301 | 0.00083244 | 0.00067844 | -0.00014365 | -1.7111e-05 | -1.4926e-05 | -9.8123e-05 | -3.5205e-05 | 0 | -0.00022532 | -7.4461e-07 | 0 | 0 | -0.014477 | -0.0019255 | 0.00057407 | 7.1307e-05 | 7.0562e-05 | -0.00026052 | -2.6924 | -2.6484 | -0.030547 | 0 | 0 | -0.007483 | -0.0059043 | -0.00053587 | -0.0003772 | -1.119e-05 | -0.00014748 | -2.2614e-08 | -4.1384e-11 | -0.020656 | -1.6163e-08 | -4.8868e-11 | -1.3307e-15 | -1.2004e-11 | -1.5594e-12 | 1.0088e-10 | -6.2808e-09 | 1.388e-11 | -5.4117e-12 | -1.7506e-14 | -8.9796e-17 | -3.7096e-14 | -2.1432e-15 | -1.6199e-15 | -1.8638e-10 | -7.1457e-11 | -9.2448e-13 | -1.6567e-06 | -0.020654 | 0 | 0 | 0 | -3.4899e-06 | -2.8076e-09 | -4.0366e-07 | -1.1553e-08 | -1.819e-07 | 6.8098e-08 | -2.2457e-11 | 1.0217e-07 | -2.2962e-08 | -9.8764e-09 | -1.1721e-08 | -6.7207e-10 | -2.069e-10 | 8.8842e-08 | -3.0954e-06 | -8.2008e-09 | 0 | -3.4328e-10 | -0.012271 | 0.0019092 | 1.1854e-05 | 4.7028e-06 | -3.0633e-10 | -3.9257e-10 | -6.8392e-06 | -0.0038113 | -0.35364 |  |  | data from International Journal of Environmental and Ecological Engineering Vol:7, No:11, 2013: PET 15.7 g , -0.198 MJth gas, 0.03566 kg CO2e; PE 41.1 g, -1.01 MJth, 0.1293 kg CO2e; EVOH 4.6 g, -0.0825 MJth gas, 0.01121 kg CO2e
F.108.01.117.230701 film PET 50 mu in power plant | end-of-life | F.108.01.117 | waste treatment, packaging end-of-life (in electrical power plant) | m2 | film PET 50 mu in power plant | 0.0038757 | 0.00034314 | 4.75e-05 | -0.00017814 | 0.0036632 | -0.00045334 | 0.00056844 | 0.00046326 | -9.822e-05 | -1.17e-05 | -1.0206e-05 | -6.7092e-05 | -2.4072e-05 | 0 | -0.00015406 | -5.0913e-07 | 0 | 0 | 0.027543 | 0.0036632 | 0.00039115 | 4.801e-05 | 4.75e-05 | -0.00017814 | -1.8409 | -1.8109 | -0.020887 | 0 | 0 | -0.0051166 | -0.0040371 | 0.00024138 | 0.00032153 | 2.0692e-05 | -0.00010084 | 1.9276e-08 | 7.6523e-11 | -0.014124 | 2.3695e-08 | 7.1423e-11 | 1.9544e-15 | -8.2081e-12 | -1.0663e-12 | 6.8882e-11 | -4.3016e-09 | 9.4775e-12 | -3.7081e-12 | -1.197e-14 | -6.1399e-17 | -2.5365e-14 | -1.4655e-15 | -1.1076e-15 | -1.2744e-10 | -4.8859e-11 | -6.3212e-13 | -1.1328e-06 | -0.014123 | 0 | 0 | 0 | -1.3426e-06 | -2.0044e-09 | 7.6797e-07 | -7.8994e-09 | -1.244e-07 | 4.6502e-08 | -1.5355e-11 | 6.9771e-08 | -1.57e-08 | -6.7531e-09 | -8.0144e-09 | -4.5954e-10 | -1.4147e-10 | 6.0627e-08 | -2.1165e-06 | -5.6074e-09 | 0 | -2.3472e-10 | 0.029051 | 0.0013037 | 8.0334e-06 | 3.211e-06 | -2.0946e-10 | -2.6842e-10 | -4.6771e-06 | -0.002606 | -0.2418 |  |  | 69 g PET, -0.88 MJth, 0.1579 kg CO2e
F.108.01.118.230701 film PET+ALOx / LDPE 62 mu in power plant | end-of-life | F.108.01.118 | waste treatment, packaging end-of-life (in electrical power plant) | m2 | film PET+ALOx / LDPE 62 mu in power plant | -0.0018128 | 0.00050307 | 6.6421e-05 | -0.00026275 | -0.0021196 | -0.00066868 | 0.00083481 | 0.00068025 | -0.00014487 | -1.7257e-05 | -1.5053e-05 | -9.8961e-05 | -3.5506e-05 | 0 | -0.00022724 | -7.5097e-07 | 0 | 0 | -0.015937 | -0.0021196 | 0.00057024 | 6.7172e-05 | 6.6421e-05 | -0.00026275 | -2.7154 | -2.6711 | -0.030809 | 0 | 0 | -0.007547 | -0.0059547 | -0.00056294 | -0.00040186 | -1.2333e-05 | -0.00014874 | -2.4092e-08 | -4.5611e-11 | -0.020833 | -1.754e-08 | -5.3026e-11 | -1.4443e-15 | -1.2107e-11 | -1.5728e-12 | 1.0115e-10 | -6.3795e-09 | 1.3915e-11 | -5.5076e-12 | -1.7655e-14 | -9.0563e-17 | -3.7413e-14 | -2.1616e-15 | -1.6337e-15 | -1.8797e-10 | -7.2067e-11 | -9.3238e-13 | -1.6708e-06 | -0.020831 | 0 | 0 | 0 | -3.5594e-06 | -3.3693e-09 | -4.4436e-07 | -1.1652e-08 | -1.8361e-07 | 6.8296e-08 | -2.2649e-11 | 1.0247e-07 | -2.3158e-08 | -9.9608e-09 | -1.1821e-08 | -6.7782e-10 | -2.0867e-10 | 8.8839e-08 | -3.1218e-06 | -8.2709e-09 | 0 | -3.4621e-10 | -0.013712 | 0.0019145 | 1.1499e-05 | 4.7141e-06 | -3.0895e-10 | -3.9592e-10 | -6.9024e-06 | -0.0038439 | -0.35666 |  |  | data from International Journal of Environmental and Ecological Engineering Vol:7, No:11, 2013. PET 16.1 g, -0.2035 MJth gas, 0.03694 kg CO2e, LDPE 44.6 g, -1.0945 MJth, 0.1394 kg CO2e
F.108.01.119.230701 film PET+PVOH / LDPE 62 mu in power plant | end-of-life | F.108.01.119 | waste treatment, packaging end-of-life (in electrical power plant) | m2 | film PET+PVOH / LDPE 62 mu in power plant | 0.0012441 | 0.00051059 | 7.1083e-05 | -0.00026487 | 0.00092731 | -0.00067406 | 0.00084566 | 0.0006892 | -0.00014604 | -1.7396e-05 | -1.5174e-05 | -9.9758e-05 | -3.5792e-05 | 0 | -0.00022907 | -7.5702e-07 | 0 | 0 | 0.0069723 | 0.00092731 | 0.00058243 | 7.184e-05 | 7.1083e-05 | -0.00026487 | -2.7372 | -2.6926 | -0.031057 | 0 | 0 | -0.0076077 | -0.0060027 | -0.00019274 | -4.7839e-05 | 5.0414e-06 | -0.00014994 | -2.868e-09 | 1.8644e-11 | -0.021 | 3.6971e-09 | 1.1052e-11 | 3.0643e-16 | -1.2204e-11 | -1.5854e-12 | 1.0248e-10 | -6.3917e-09 | 1.41e-11 | -5.5087e-12 | -1.7797e-14 | -9.1292e-17 | -3.7715e-14 | -2.179e-15 | -1.6469e-15 | -1.8948e-10 | -7.2648e-11 | -9.3989e-13 | -1.6843e-06 | -0.020999 | 0 | 0 | 0 | -2.9436e-06 | -2.9287e-09 | 1.9441e-07 | -1.1745e-08 | -1.8495e-07 | 6.918e-08 | -2.2831e-11 | 1.038e-07 | -2.3345e-08 | -1.0041e-08 | -1.1916e-08 | -6.8327e-10 | -2.1035e-10 | 9.0217e-08 | -3.147e-06 | -8.3375e-09 | 0 | -3.49e-10 | 0.009215 | 0.0019395 | 1.1988e-05 | 4.7772e-06 | -3.1144e-10 | -3.9911e-10 | -6.9539e-06 | -0.0038749 | -0.35953 |  |  | data from International Journal of Environmental and Ecological Engineering Vol:7, No:11, 2013. PVOH 0.67 g, -0.0077 MJth, 0.001337 kg CO2e; PET 16.2 g, -0.206 MJth gas, 0.06006 kg CO2e; PE 44.6 g, -1.09 MJth gas, 0.1394 kg CO2e
F.108.01.120.230701 film PLA (biobased) 50 mu in power plant | end-of-life | F.108.01.120 | waste treatment, packaging end-of-life (in electrical power plant) | m2 | film PLA (biobased) 50 mu in power plant | -0.013374 | 0.00027037 | 3.9841e-05 | -0.00013917 | -0.013545 | -0.00035417 | 0.00044683 | 0.00036422 | -7.6734e-05 | -9.1405e-06 | -7.9731e-06 | -5.2416e-05 | -1.8806e-05 | 0 | -0.00012036 | -3.9776e-07 | 0 | 0 | -0.10184 | -0.013545 | 0.00031061 | 4.0239e-05 | 3.9841e-05 | -0.00013917 | -1.4382 | -1.4148 | -0.016318 | 0 | 0 | -0.0039973 | -0.003154 | -0.0018138 | -0.0016579 | -7.7214e-05 | -7.8784e-05 | -9.9392e-08 | -2.8556e-10 | -0.011034 | -9.5966e-08 | -2.8961e-10 | -7.9101e-15 | -6.4126e-12 | -8.3303e-13 | 5.4155e-11 | -3.3347e-09 | 7.4527e-12 | -2.8684e-12 | -9.3513e-15 | -4.7968e-17 | -1.9816e-14 | -1.1449e-15 | -8.6531e-16 | -9.956e-11 | -3.8171e-11 | -4.9384e-13 | -8.8497e-07 | -0.011033 | 0 | 0 | 0 | -4.4871e-06 | -1.2563e-09 | -2.8396e-06 | -6.1714e-09 | -9.7096e-08 | 3.6551e-08 | -1.1996e-11 | 5.4844e-08 | -1.2266e-08 | -5.2758e-09 | -6.2612e-09 | -3.5901e-10 | -1.1052e-10 | 4.7803e-08 | -1.6535e-06 | -4.3808e-09 | 0 | -1.8337e-10 | -0.10066 | 0.0010248 | 6.5386e-06 | 2.5252e-06 | -1.6364e-10 | -2.0971e-10 | -3.6513e-06 | -0.002036 | -0.18891 |  |  | 65 g PLA. -0.688 MJ gas, 0 kg CO2e
F.108.01.121.230701 film PP 50 mu in power plant | end-of-life | F.108.01.121 | waste treatment, packaging end-of-life (in electrical power plant) | m2 | film PP 50 mu in power plant | -0.0018016 | 0.00041453 | 5.5773e-05 | -0.00021599 | -0.0020559 | -0.00054967 | 0.00068741 | 0.00056018 | -0.00011909 | -1.4186e-05 | -1.2374e-05 | -8.135e-05 | -2.9187e-05 | 0 | -0.0001868 | -6.1732e-07 | 0 | 0 | -0.015458 | -0.0020559 | 0.00047092 | 5.6391e-05 | 5.5773e-05 | -0.00021599 | -2.2321 | -2.1957 | -0.025326 | 0 | 0 | -0.0062039 | -0.004895 | -0.00050083 | -0.00036665 | -1.1914e-05 | -0.00012227 | -2.1981e-08 | -4.4062e-11 | -0.017125 | -1.6606e-08 | -5.019e-11 | -1.3676e-15 | -9.9523e-12 | -1.2929e-12 | 8.3292e-11 | -5.233e-09 | 1.1459e-11 | -4.5152e-12 | -1.4513e-14 | -7.4446e-17 | -3.0755e-14 | -1.7769e-15 | -1.343e-15 | -1.5452e-10 | -5.9242e-11 | -7.6645e-13 | -1.3735e-06 | -0.017124 | 0 | 0 | 0 | -2.991e-06 | -2.6367e-09 | -4.3101e-07 | -9.578e-09 | -1.5089e-07 | 5.6237e-08 | -1.8618e-11 | 8.4374e-08 | -1.9037e-08 | -8.1881e-09 | -9.7174e-09 | -5.5719e-10 | -1.7153e-10 | 7.3217e-08 | -2.5663e-06 | -6.7989e-09 | 0 | -2.846e-10 | -0.013629 | 0.0015765 | 9.5655e-06 | 3.8823e-06 | -2.5397e-10 | -3.2546e-10 | -5.6728e-06 | -0.0031598 | -0.29319 |  |  | 45.5 g PP, -1.067 MJth, 0.1426 kg CO2e
F.108.01.122.230701 film PP+PVDC 62 mu in power plant | end-of-life | F.108.01.122 | waste treatment, packaging end-of-life (in electrical power plant) | m2 | film PP+PVDC 62 mu in power plant | -0.0015434 | 0.00042494 | 5.9146e-05 | -0.00022044 | -0.0018071 | -0.00056101 | 0.00070381 | 0.0005736 | -0.00012155 | -1.4479e-05 | -1.2629e-05 | -8.3027e-05 | -2.9789e-05 | 0 | -0.00019065 | -6.3005e-07 | 0 | 0 | -0.013587 | -0.0018071 | 0.00048472 | 5.9776e-05 | 5.9146e-05 | -0.00022044 | -2.2782 | -2.241 | -0.025848 | 0 | 0 | -0.0063318 | -0.0049959 | -0.00047523 | -0.00033995 | -1.0485e-05 | -0.00012479 | -2.0381e-08 | -3.8776e-11 | -0.017478 | -1.4917e-08 | -4.5093e-11 | -1.2283e-15 | -1.0158e-11 | -1.3195e-12 | 8.5287e-11 | -5.3198e-09 | 1.1735e-11 | -4.585e-12 | -1.4813e-14 | -7.5981e-17 | -3.1389e-14 | -1.8135e-15 | -1.3707e-15 | -1.577e-10 | -6.0463e-11 | -7.8225e-13 | -1.4018e-06 | -0.017477 | 0 | 0 | 0 | -2.9905e-06 | -2.4392e-09 | -3.7884e-07 | -9.7755e-09 | -1.5393e-07 | 5.7576e-08 | -1.9002e-11 | 8.6386e-08 | -1.9429e-08 | -8.3569e-09 | -9.9178e-09 | -5.6868e-10 | -1.7507e-10 | 7.5084e-08 | -2.6192e-06 | -6.9391e-09 | 0 | -2.9046e-10 | -0.01172 | 0.0016142 | 9.9763e-06 | 3.9759e-06 | -2.592e-10 | -3.3217e-10 | -5.7876e-06 | -0.003225 | -0.29923 |  |  | data from International Journal of Environmental and Ecological Engineering Vol:7, No:11, 2013. PVCD 30 g, -0.297 MJth gas, 0.04203 kg CO2e; PP 33.7 g, -0.792 MJth gas, 0.1057 kg CO2e
F.108.01.123.230701 film PS (shrink) 50 mu in power plant | end-of-life | F.108.01.123 | waste treatment, packaging end-of-life (in electrical power plant) | m2 | film PS (shrink) 50 mu in power plant | 1.0149e-05 | 0.00047488 | 6.8955e-05 | -0.00024494 | -0.00028875 | -0.00062334 | 0.00078525 | 0.00064005 | -0.00013505 | -1.6087e-05 | -1.4033e-05 | -9.2252e-05 | -3.3099e-05 | 0 | -0.00021184 | -7.0006e-07 | 0 | 0 | -0.002171 | -0.00028875 | 0.00054453 | 6.9656e-05 | 6.8955e-05 | -0.00024494 | -2.5313 | -2.49 | -0.02872 | 0 | 0 | -0.0070353 | -0.005551 | -0.00031763 | -0.00017713 | -1.8389e-06 | -0.00013866 | -1.0619e-08 | -6.8008e-12 | -0.01942 | -4.5792e-09 | -1.3912e-11 | -3.7595e-16 | -1.1286e-11 | -1.4661e-12 | 9.5168e-11 | -5.8802e-09 | 1.3096e-11 | -5.0605e-12 | -1.6458e-14 | -8.4423e-17 | -3.4877e-14 | -2.015e-15 | -1.5229e-15 | -1.7523e-10 | -6.7182e-11 | -8.6917e-13 | -1.5575e-06 | -0.019419 | 0 | 0 | 0 | -2.9607e-06 | -2.3432e-09 | -6.0534e-08 | -1.0862e-08 | -1.7093e-07 | 6.4235e-08 | -2.1114e-11 | 9.6382e-08 | -2.1588e-08 | -9.2855e-09 | -1.102e-08 | -6.3186e-10 | -1.9452e-10 | 8.3947e-08 | -2.9102e-06 | -7.7101e-09 | 0 | -3.2274e-10 | -9.7071e-05 | 0.001801 | 1.1396e-05 | 4.4373e-06 | -2.88e-10 | -3.6908e-10 | -6.4275e-06 | -0.0035833 | -0.33248 |  |  | 52.5 g PS, -1.21 MJth gas, 0.17707 kg CO2e
F.108.01.124.230701 film PVC (stiff, shrink) 50 mu in power plant | end-of-life | F.108.01.124 | waste treatment, packaging end-of-life (in electrical power plant) | m2 | film PVC (stiff, shrink) 50 mu in power plant | -0.0003279 | 0.00027037 | 3.9841e-05 | -0.00013917 | -0.00049895 | -0.00035417 | 0.00044683 | 0.00036422 | -7.6734e-05 | -9.1405e-06 | -7.9731e-06 | -5.2416e-05 | -1.8806e-05 | 0 | -0.00012036 | -3.9776e-07 | 0 | 0 | -0.0037515 | -0.00049895 | 0.00031061 | 4.0239e-05 | 3.9841e-05 | -0.00013917 | -1.4382 | -1.4148 | -0.016318 | 0 | 0 | -0.0039973 | -0.003154 | -0.00022124 | -0.00013951 | -2.9462e-06 | -7.8784e-05 | -8.364e-09 | -1.0896e-11 | -0.011034 | -4.9385e-09 | -1.4955e-11 | -4.0623e-16 | -6.4126e-12 | -8.3303e-13 | 5.4155e-11 | -3.3347e-09 | 7.4527e-12 | -2.8684e-12 | -9.3513e-15 | -4.7968e-17 | -1.9816e-14 | -1.1449e-15 | -8.6531e-16 | -9.956e-11 | -3.8171e-11 | -4.9384e-13 | -8.8497e-07 | -0.011033 | 0 | 0 | 0 | -1.7521e-06 | -1.2563e-09 | -1.046e-07 | -6.1714e-09 | -9.7096e-08 | 3.6551e-08 | -1.1996e-11 | 5.4844e-08 | -1.2266e-08 | -5.2758e-09 | -6.2612e-09 | -3.5901e-10 | -1.1052e-10 | 4.7803e-08 | -1.6535e-06 | -4.3808e-09 | 0 | -1.8337e-10 | -0.0025731 | 0.0010248 | 6.5386e-06 | 2.5252e-06 | -1.6364e-10 | -2.0971e-10 | -3.6513e-06 | -0.002036 | -0.18891 |  |  | 70 g PVC, -0.69 MJth, 0.09809 kg CO2e
| end-of-life | F.110.01 | waste treatment, recycling credit metals (note: can only be applied when the a market mix is used at the input, not for secondary metals at the input, since that would cause double counting)
F.110.01.100.230701 Metals open loop recycling credit | end-of-life | F.110.01.100 | waste treatment, recycling credit metals (note: can only be applied when the a market mix is used at the input, not for secondary metals at the input, since that would cause double counting) | kg | Metals open loop recycling credit | 0 | 0 | 0 | 0 | 0 | 0 | 0 | 0 | 0 | 0 | 0 | 0 | 0 | 0 | 0 | 0 | 0 | 0 | 0 | 0 | 0 | 0 | 0 | 0 | 0 | 0 | 0 | 0 | 0 | 0 | 0 | 0 | 0 | 0 | 0 | 0 | 0 | 0 | 0 | 0 | 0 | 0 | 0 | 0 | 0 | 0 | 0 | 0 | 0 | 0 | 0 | 0 | 0 | 0 | 0 | 0 | 0 | 0 | 0 | 0 | 0 | 0 | 0 | 0 | 0 | 0 | 0 | 0 | 0 | 0 | 0 | 0 | 0 | 0 | 0 | 0 | 0 | 0 | 0 | 0 | 0 | 0 | 0 | 0 | 0 | 0 | 0 |  |  | see Box F.110.01
F.110.01.101.230701 Aluminium, recycling credit closed loop (76% virgin part trade mix) | end-of-life | F.110.01.101 | waste treatment, recycling credit metals (note: can only be applied when the a market mix is used at the input, not for secondary metals at the input, since that would cause double counting) | kg | Aluminium, recycling credit closed loop (76% virgin part trade mix) | -2.0392 | -0.056866 | -0.25957 | -0.93171 | -0.79103 | -0.21459 | -0.043168 | -0.036255 | -0.0041855 | -0.0077193 | -0.0087061 | -0.0018105 | -0.78064 | -0.0003518 | -0.15072 | -3.386e-06 | 1.0049e-06 | 0 | -5.9476 | -0.79103 | -0.31644 | -0.25992 | -0.25957 | -0.93135 | -106.5492 | -71.7362 | -20.4306 | 0 | -2.0683 | -7.6865 | -4.6276 | -0.1739 | -0.16567 | -0.0060658 | -0.0021638 | -9.9324e-06 | -2.2433e-08 | -0.30305 | -5.5234e-06 | -1.6666e-08 | -4.5532e-13 | -5.9902e-12 | -5.5594e-13 | -5.3909e-09 | -4.3731e-06 | -7.6434e-10 | -4.9918e-09 | -1.0109e-14 | -2.3271e-16 | -4.9958e-12 | -4.8267e-14 | -2.3498e-13 | -2.8269e-08 | -2.3436e-09 | -5.5069e-12 | -0.029822 | -0.27323 | 1.9483e-11 | 1.1848e-13 | 5.3008e-18 | -0.00038137 | -3.619e-05 | -0.00016584 | -2.121e-07 | -3.0975e-05 | -3.4898e-06 | -1.3139e-10 | -5.2979e-06 | -1.0359e-05 | -5.7609e-06 | -4.1675e-09 | -3.6162e-09 | -7.3658e-11 | -8.9804e-06 | -0.00011163 | -2.6364e-06 | 2.797e-09 | -1.2207e-10 | -5.9443 | -0.13297 | -0.025567 | -0.000263 | -4.3199e-09 | -2.5527e-07 | -0.0014565 | -0.018559 | -4.0603 |  |  | see Box F.110.01
F.110.01.102.230701 Copper, recycling credit closed loop (45% virgin part in trade mix) | end-of-life | F.110.01.102 | waste treatment, recycling credit metals (note: can only be applied when the a market mix is used at the input, not for secondary metals at the input, since that would cause double counting) | kg | Copper, recycling credit closed loop (45% virgin part in trade mix) | -2.3841 | -0.042231 | -0.13492 | -2.0042 | -0.20271 | -0.07966 | -0.044984 | -0.037626 | -0.00015761 | -5.0689e-05 | -0.0043966 | -0.01028 | -1.9117 | 0.0011021 | -0.093573 | 1.8021e-06 | 5.9474e-07 | 0 | -1.5241 | -0.20271 | -0.17716 | -0.13382 | -0.13492 | -2.0053 | -36.2628 | -16.1637 | -12.6862 | 0 | 0.051635 | -7.3007 | -0.16378 | -0.05911 | -0.055505 | -0.0020438 | -0.0015621 | -3.3276e-06 | -7.5583e-09 | -0.21879 | -1.4488e-06 | -4.3726e-09 | -1.1941e-13 | -3.6373e-10 | -4.0724e-12 | -5.5946e-09 | -1.8691e-06 | -7.9999e-10 | -2.3394e-09 | -2.5428e-11 | -2.9788e-14 | -2.3949e-11 | -5.3158e-13 | -6.3709e-14 | -6.3087e-10 | -3.0926e-09 | 3.7866e-12 | -0.10445 | -0.11433 | 1.1531e-11 | 7.0121e-14 | 3.1373e-18 | -0.00087155 | -1.663e-05 | -4.2497e-05 | -1.2043e-06 | -1.1175e-05 | -3.6206e-06 | -2.6314e-07 | -5.4256e-06 | -6.802e-08 | -2.9093e-06 | -3.0614e-08 | 2.2856e-09 | -5.4325e-10 | -8.4184e-06 | -3.5368e-05 | -0.00074395 | 1.6554e-09 | -9.0108e-10 | -1.4981 | -0.11882 | -0.013159 | -0.00056788 | -1.1669e-09 | -4.8936e-09 | -0.00053297 | -0.2356 | -1.7597 |  |  | see Box F.110.01 | Box F.110.01
F.110.01.103.230701 Gold, recycling credit closed loop (80% virgin part trade mix) | end-of-life | F.110.01.103 | waste treatment, recycling credit metals (note: can only be applied when the a market mix is used at the input, not for secondary metals at the input, since that would cause double counting) | kg | Gold, recycling credit closed loop (80% virgin part trade mix) | -26603.2548 | -700.6526 | -2165.0156 | -21903.0892 | -1834.4974 | -1514.9976 | -159.2501 | -5.454 | 0.39877 | -207.0047 | -488.5927 | -490.7699 | -21745.238 | 0 | -157.8512 | 0.0020671 | 0 | 0 | -13793.2135 | -1834.4974 | -2865.6703 | -2165.0177 | -2165.0156 | -21903.0892 | -213454.39 | -184956.46 | -21400.652 | 0 | -7134.4395 | 20.7733 | 16.3907 | -1087.692 | -1049.5674 | -19.8737 | -18.2509 | -0.062924 | -7.3497e-05 | -2556.1443 | -0.012793 | -3.8598e-05 | -1.0546e-09 | 3.3325e-08 | 4.3291e-09 | -8.0976e-07 | -0.027479 | -2.1727e-07 | -3.2017e-05 | -5.4705e-08 | -1.0068e-09 | -3.2151e-07 | -1.8897e-06 | -3.9978e-07 | -0.0001409 | -0.02251 | 2.5664e-09 | -690.3954 | -1865.7489 | 0 | 0 | 0 | -51.0872 | -0.22061 | -0.38459 | -0.057487 | -0.18155 | -0.0027785 | -0.0014218 | 0.00037018 | -0.27779 | -0.3233 | 3.2538e-05 | 1.8657e-06 | 5.7436e-07 | -0.020912 | -0.25111 | -49.3661 | 0 | 9.5296e-07 | -13799.337 | -25.5588 | -150.8795 | -8.0051 | -0.0003292 | -0.029955 | -9.2254 | -553453.31 | -25143.236 |  |  | see Box F.110.01 | The "recycling credit" is the eco-burden of making secondary material minus the eco-burden of the virgin material.
F.110.01.104.230701 Lead, recycling credit closed loop (25% virgin part in trade mix) | end-of-life | F.110.01.104 | waste treatment, recycling credit metals (note: can only be applied when the a market mix is used at the input, not for secondary metals at the input, since that would cause double counting) | kg | Lead, recycling credit closed loop (25% virgin part in trade mix) | -0.56157 | -0.013614 | -0.089922 | -0.41536 | -0.042678 | -0.082093 | -0.0043452 | -0.0036016 | -0.0040208 | -0.00010472 | -0.0058871 | -0.0034879 | -0.40615 | -0.0017641 | -0.0074396 | 4.469e-06 | 3.3056e-07 | 0 | -0.32088 | -0.042678 | -0.10354 | -0.09169 | -0.089922 | -0.41359 | -5.2745 | -3.9542 | -1.0086 | 0 | -6.1682e-05 | -0.048125 | -0.26345 | -0.033614 | -0.032608 | -0.00075395 | -0.00025206 | -1.9549e-06 | -2.7883e-09 | -0.035302 | -3.0027e-07 | -9.0607e-10 | -2.4751e-14 | -5.5828e-11 | -1.4529e-10 | -5.3553e-10 | -1.543e-06 | -7.6245e-11 | -1.7817e-09 | -5.6225e-13 | -2.1037e-15 | -2.9302e-11 | -1.2905e-12 | -4.2045e-13 | -2.4315e-09 | -1.0849e-07 | 7.2403e-12 | -0.023373 | -0.011929 | 6.4089e-12 | 3.8973e-14 | 1.7437e-18 | -0.0014287 | -1.2459e-05 | -8.9471e-06 | -4.1042e-07 | -1.3642e-05 | -3.4858e-07 | -1.5276e-09 | -5.2536e-07 | -1.4053e-07 | -3.8955e-06 | -4.0597e-07 | 4.7722e-09 | -2.7037e-08 | -1.4937e-06 | -6.0918e-06 | -0.0013803 | 9.2005e-10 | -3.1836e-08 | -0.31913 | -0.010551 | -0.0086235 | -3.83e-05 | -8.0771e-10 | -3.0535e-07 | -0.00060196 | -0.54043 | -0.13396 |  |  | see Box F.110.01 | In LCA calculations it is related to "system expansion" to cope with the "closed-loop" recycling of waste.
F.110.01.105.230701 Magnesium, recycling credit closed loop (90% virgin part in trade mix) | end-of-life | F.110.01.105 | waste treatment, recycling credit metals (note: can only be applied when the a market mix is used at the input, not for secondary metals at the input, since that would cause double counting) | kg | Magnesium, recycling credit closed loop (90% virgin part in trade mix) | -3.6173 | -0.13577 | -0.22616 | -0.14502 | -3.1103 | -0.081167 | -0.13294 | -0.11432 | -0.017597 | -0.0020989 | -0.0017529 | -0.011985 | -0.12128 | 0.003905 | -0.02765 | -7.7235e-05 | 1.19e-06 | 0 | -23.3861 | -3.1103 | -0.36185 | -0.22218 | -0.22616 | -0.14893 | -330.2083 | -324.8288 | -3.7487 | 0 | 0.00046057 | -0.90665 | -0.72458 | -0.45724 | -0.41846 | -0.019519 | -0.019259 | -2.5088e-05 | -7.2186e-08 | -2.6973 | -2.2037e-05 | -6.6504e-08 | -1.8164e-12 | -1.4712e-09 | -1.9148e-10 | -1.6999e-08 | -3.001e-06 | -2.4611e-09 | -3.1222e-09 | -2.1271e-12 | -1.0277e-14 | -4.529e-12 | -2.6196e-13 | -1.9658e-13 | -2.2882e-08 | -7.951e-09 | -8.9992e-11 | -0.1649 | -2.5324 | 2.3072e-11 | 1.403e-13 | 6.2773e-18 | -0.0011505 | -2.6962e-05 | -0.00065207 | -1.4111e-06 | -3.006e-05 | -1.066e-05 | -2.3035e-09 | -1.6321e-05 | -2.8166e-06 | -1.1599e-06 | -1.4392e-06 | -6.7191e-08 | -2.5404e-08 | -2.6857e-05 | -0.00037963 | -1.0037e-06 | 3.3122e-09 | -4.215e-08 | -23.1153 | -0.30922 | -0.02112 | -0.00085068 | -3.7537e-08 | -4.2551e-08 | -0.0010711 | -0.46425 | -43.3736 |  |  | see Box F.110.01 | Note that this benefit is only for the part of the virgin material (of the market mix input), so avoid double countimg.
F.110.01.106.230701 Nickel, recycling credit closed loop (66% virgin part in trade mix) | end-of-life | F.110.01.106 | waste treatment, recycling credit metals (note: can only be applied when the a market mix is used at the input, not for secondary metals at the input, since that would cause double counting) | kg | Nickel, recycling credit closed loop (66% virgin part in trade mix) | -19.3843 | -0.078395 | -9.2767 | -8.9274 | -1.1018 | -9.2606 | -0.016322 | -0.078771 | 0.00026953 | 3.1256e-05 | 7.4987e-05 | 0.00022156 | -8.9231 | -0.0046573 | 0.0003947 | 1.163e-05 | 8.7268e-07 | 0 | -8.2846 | -1.1018 | -9.3551 | -9.2813 | -9.2767 | -8.9227 | -160.8301 | -160.9162 | 0.053512 | 0 | 0.00033775 | 0.022035 | 0.010175 | -3.0078 | -2.9332 | -0.059958 | -0.014711 | -0.00017585 | -2.2174e-07 | -2.0603 | -7.6831e-06 | -2.3182e-08 | -6.3336e-13 | 2.3574e-11 | 2.7945e-12 | -1.1701e-08 | -0.00016816 | -2.6971e-09 | -1.9588e-07 | 4.7776e-14 | 7.0986e-16 | 8.2799e-14 | -9.576e-14 | -1.3614e-14 | 3.3585e-10 | 7.2998e-10 | 1.8906e-11 | -0.44087 | -1.6194 | 1.692e-11 | 1.0289e-13 | 4.6034e-18 | -0.0030976 | -0.0013504 | -0.000231 | 2.606e-08 | -0.0011122 | 1.7935e-07 | 3.7317e-10 | 2.7693e-07 | 4.1943e-08 | 4.9619e-08 | 2.0992e-08 | 1.2447e-08 | 3.7107e-10 | -0.00015904 | -0.00019448 | -5.1125e-05 | 2.4289e-09 | 6.1544e-10 | -8.2886 | -0.32113 | -0.92385 | -0.0012483 | 6.0384e-10 | 4.704e-09 | -0.056463 | -0.039957 | -21.8719 |  |  | see Box F.110.01 | See also Chaper 5 of book Vogtlander; A practical Guide to LCA; 2010, VSSD, Delft
F.110.01.107.230701 Palladium, recycling credit closed loop (91% virgin part in trade mix) | end-of-life | F.110.01.107 | waste treatment, recycling credit metals (note: can only be applied when the a market mix is used at the input, not for secondary metals at the input, since that would cause double counting) | kg | Palladium, recycling credit closed loop (91% virgin part in trade mix) | -26180.6056 | -131.9817 | -14743.7233 | -8469.7202 | -2835.1804 | -14681.631 | -62.2217 | -132.2034 | 0.18826 | 0.022425 | 0.011044 | 0.12843 | -8470.0155 | 0 | 0.29529 | 0.00097585 | 0 | 0 | -21317.1459 | -2835.1804 | -14875.706 | -14743.7243 | -14743.7233 | -8469.7202 | -327074.5 | -327132.08 | 40.0342 | 0 | 0 | 9.8069 | 7.7379 | -4908.5501 | -4777.3872 | -101.3317 | -29.8312 | -0.28641 | -0.00037475 | -4178.0391 | -0.019779 | -5.9677e-05 | -1.6305e-09 | 1.5732e-08 | 2.0437e-09 | -1.9638e-05 | -0.26662 | -4.5022e-06 | -0.00031057 | 2.2942e-11 | 1.1768e-13 | 4.8617e-11 | 2.8088e-12 | 2.1229e-12 | 2.4426e-07 | 9.3648e-08 | 1.2116e-09 | -899.0778 | -3278.9613 | 0 | 0 | 0 | -5.7717 | -2.1411 | -0.59438 | 1.5121e-05 | -1.7636 | 0.00011412 | 2.9431e-08 | 0.00017476 | 3.0093e-05 | 7.3078e-06 | 1.5361e-05 | 8.8079e-07 | 2.7115e-07 | -0.25746 | -0.39894 | -0.6166 | 0 | 4.4988e-07 | -21320.037 | -536.9286 | -1464.8739 | -4.3165 | 4.0146e-07 | 5.1448e-07 | -89.5224 | 4.995 | -44876.38 |  |  | see Box F.110.01
F.110.01.108.230701 Platinum, recycling credit closed loop (88.5% virgin part in trade mix) | end-of-life | F.110.01.108 | waste treatment, recycling credit metals (note: can only be applied when the a market mix is used at the input, not for secondary metals at the input, since that would cause double counting) | kg | Platinum, recycling credit closed loop (88.5% virgin part in trade mix) | -20043.2662 | -69.7235 | -7931.8897 | -8236.1951 | -3805.4579 | -7837.2363 | -95.0982 | -70.5094 | 0.6465 | 0.077011 | 0.062406 | 0.44152 | -8237.2092 | 0 | 1.0141 | 0.0033512 | 0 | 0 | -28612.4654 | -3805.4579 | -8001.6165 | -7931.893 | -7931.8897 | -8236.1951 | -399540.38 | -399738.11 | 137.4833 | 0 | 0 | 33.6783 | 26.5731 | -2924.6856 | -2815.9997 | -67.13 | -41.556 | -0.16882 | -0.00024826 | -5820.162 | -0.02654 | -8.0077e-05 | -2.1878e-09 | 5.4027e-08 | 7.0184e-09 | -1.0473e-05 | -0.14228 | -2.4452e-06 | -0.00016574 | 7.8787e-11 | 4.0414e-13 | 1.6696e-10 | 9.646e-12 | 7.2904e-12 | 8.3881e-07 | 3.216e-07 | 4.1607e-09 | -1796.5425 | -4023.6195 | 0 | 0 | 0 | -5.8389 | -1.1425 | -0.79779 | 5.1985e-05 | -0.9408 | 0.0003919 | 1.0107e-07 | 0.00060014 | 0.00010334 | 4.1294e-05 | 5.2752e-05 | 3.0248e-06 | 9.3118e-07 | -0.13973 | -0.48787 | -2.3314 | 0 | 1.545e-06 | -28622.393 | -291.1257 | -781.5635 | -6.7643 | 1.3787e-06 | 1.7668e-06 | -47.7703 | 17.1534 | -54864.331 |  |  | see Box F.110.01
F.110.01.109.230701 Rhodium, recycling credit closed loop (91% virgin part in trade mix) | end-of-life | F.110.01.109 | waste treatment, recycling credit metals (note: can only be applied when the a market mix is used at the input, not for secondary metals at the input, since that would cause double counting) | kg | Rhodium, recycling credit closed loop (91% virgin part in trade mix) | -16562.7964 | -25.9408 | -4177.5707 | -8466.6574 | -3892.6275 | -4095.1409 | -83.7216 | -28.2338 | 1.877 | 0.22359 | 0.19245 | 1.2821 | -8469.6016 | 0 | 2.9442 | 0.0097295 | 0 | 0 | -29267.8759 | -3892.6275 | -4203.5212 | -4177.5804 | -4177.5707 | -8466.6574 | -403394.25 | -403968.33 | 399.154 | 0 | 0 | 97.778 | 77.1493 | -1775.0067 | -1690.257 | -45.8114 | -38.9383 | -0.10133 | -0.00016942 | -5453.5395 | -0.027125 | -8.1841e-05 | -2.2361e-09 | 1.5686e-07 | 2.0376e-08 | -4.1921e-06 | -0.074209 | -1.1097e-06 | -8.6481e-05 | 2.2874e-10 | 1.1733e-12 | 4.8473e-10 | 2.8005e-11 | 2.1166e-11 | 2.4353e-06 | 9.337e-07 | 1.208e-08 | -1337.6784 | -4115.8611 | 0 | 0 | 0 | -2.4639 | -0.59564 | -0.81607 | 0.00015095 | -0.48982 | 0.0011378 | 2.9344e-07 | 0.0017424 | 0.00030004 | 0.00012734 | 0.00015315 | 8.7818e-06 | 2.7035e-06 | -0.071969 | -0.49416 | 0.00010716 | 0 | 4.4855e-06 | -29296.7 | -130.6785 | -407.2457 | -6.5639 | 4.0027e-06 | 5.1296e-06 | -24.9108 | 49.8014 | -55526.514 |  |  | see Box F.110.01
F.110.01.110.230701 Silver, recycling credit closed loop (45% virgin part trade mix) | end-of-life | F.110.01.110 | waste treatment, recycling credit metals (note: can only be applied when the a market mix is used at the input, not for secondary metals at the input, since that would cause double counting) | kg | Silver, recycling credit closed loop (45% virgin part trade mix) | -319.5382 | -3.7683 | -16.1571 | -293.0696 | -6.5431 | -12.8889 | -0.72756 | -0.031271 | 0.026481 | -1.04 | -2.7235 | -2.5407 | -292.6121 | 0 | -0.45756 | 1.1917e-05 | 0 | 0 | -49.1963 | -6.5431 | -19.9255 | -16.1571 | -16.1571 | -293.0696 | -725.7356 | -593.4303 | -62.0331 | 0 | -70.409 | 0.064048 | 0.072769 | -7.552 | -7.2699 | -0.12588 | -0.15623 | -0.00043585 | -4.6554e-07 | -21.8809 | -4.5617e-05 | -1.3764e-07 | -3.7605e-12 | 5.7179e-10 | 1.3718e-11 | -4.6342e-09 | -0.0002329 | -1.9804e-09 | -2.7175e-07 | -2.23e-10 | -6.5417e-12 | -4.2738e-08 | -9.1185e-09 | -2.0925e-09 | -5.6868e-06 | -0.00015164 | 1.7116e-11 | -15.93 | -5.951 | 0 | 0 | 0 | -0.63939 | -0.00187 | -0.0013717 | -0.00029761 | -0.0015219 | -1.2736e-05 | -5.8058e-06 | 1.0528e-05 | -0.0013956 | -0.0018022 | 9.9984e-08 | 1.2426e-08 | 1.4729e-09 | -0.00019948 | -0.00079629 | -0.63013 | 0 | 2.4438e-09 | -49.223 | -0.22303 | -1.2779 | -0.034622 | -1.488e-06 | -0.00016083 | -0.077851 | -2762.5443 | -80.6657 |  |  | see Box F.110.01
F.110.01.111.230701 Steel, recycling credit closed loop (56% virgin part in trade mix) | end-of-life | F.110.01.111 | waste treatment, recycling credit metals (note: can only be applied when the a market mix is used at the input, not for secondary metals at the input, since that would cause double counting) | kg | Steel, recycling credit closed loop (56% virgin part in trade mix) | -0.060112 | -0.0079746 | -0.0018259 | -0.029067 | -0.021244 | 0.003397 | -0.0044517 | -0.0039848 | -0.0016012 | -0.00045665 | -0.0019319 | -0.00079153 | -0.034133 | 0.0055884 | 4.1699e-05 | 2.0375e-05 | -0.00056402 | 0 | -0.15973 | -0.021244 | -0.0098208 | 0.0031782 | -0.0018259 | -0.034092 | -5.0431 | -5.0685 | 0.0056532 | 0 | 0.00065912 | 0.018044 | 0.0010556 | -0.0031533 | -0.0028303 | -0.00015192 | -0.00017109 | -1.6968e-07 | -5.6185e-10 | -0.023961 | -1.5074e-07 | -4.5485e-10 | -1.2424e-14 | -1.495e-10 | 1.318e-13 | -5.9254e-10 | 1.5631e-08 | -8.1931e-11 | 2.1783e-11 | -2.4443e-12 | -6.7679e-15 | -1.1414e-11 | -1.1836e-13 | -9.2239e-14 | -2.893e-09 | -2.0004e-08 | 3.374e-11 | -0.0062456 | -0.017716 | -1.0936e-08 | -6.65e-11 | -2.9753e-15 | -1.5861e-05 | -5.0826e-08 | -4.4538e-06 | -9.271e-08 | -1.2229e-06 | -4.1536e-07 | -4.8983e-08 | -5.9476e-07 | -6.1279e-07 | -1.2784e-06 | 9.6733e-10 | 2.1997e-08 | 1.8079e-11 | -6.3754e-07 | -6.0368e-06 | 1.1306e-06 | -1.5699e-06 | 2.9563e-11 | -0.15879 | -0.011001 | -0.00016002 | -4.067e-05 | -4.177e-09 | -1.408e-07 | -2.7537e-05 | -0.15494 | -0.25999 |  |  | see Box F.110.01
F.110.01.112.230701 Titanium, recycling credit closed loop (81% virgin part in trade mix) | end-of-life | F.110.01.112 | waste treatment, recycling credit metals (note: can only be applied when the a market mix is used at the input, not for secondary metals at the input, since that would cause double counting) | kg | Titanium, recycling credit closed loop (81% virgin part in trade mix) | -14.0914 | -0.19334 | -0.57696 | -12.2037 | -1.1174 | -0.46782 | -0.10811 | -0.085168 | -0.050869 | -0.0021983 | -0.055102 | -0.00096149 | -12.3001 | -0.015037 | 0.11142 | -7.0485e-05 | 1.0197e-06 | 0 | -8.4016 | -1.1174 | -0.77023 | -0.59193 | -0.57696 | -12.1886 | -157.3329 | -183.0953 | 15.1042 | 0 | 1.5545 | 5.6851 | 3.4187 | -0.30625 | -0.29012 | -0.0099313 | -0.0061959 | -1.7393e-05 | -3.6728e-08 | -0.86778 | -7.8944e-06 | -2.382e-08 | -6.507e-13 | -6.2984e-09 | -2.7085e-12 | -1.2664e-08 | -9.4107e-06 | -1.8227e-09 | -1.0937e-08 | -1.1323e-13 | -3.3957e-15 | -3.5824e-11 | -6.7003e-12 | -1.2922e-12 | -1.3104e-08 | -5.6366e-08 | -1.0398e-10 | -0.16437 | -0.70341 | 1.9771e-11 | 1.2023e-13 | 5.3791e-18 | -0.00070408 | -7.9473e-05 | -0.00023426 | -1.1273e-07 | -0.00010547 | -8.0045e-06 | -1.9183e-09 | -1.2166e-05 | -2.9499e-06 | -3.6461e-05 | -2.0286e-08 | -6.7903e-08 | -1.7661e-07 | -2.3321e-05 | -0.00020353 | 1.9401e-06 | 2.8382e-09 | -2.731e-07 | -8.3675 | -0.3364 | -0.05722 | -0.0012141 | -1.5833e-08 | -1.6641e-06 | -0.0042225 | -3.3712 | -8.7491 |  |  | see Box F.110.01
F.110.01.113.230701 Zinc, recycling credit closed loop (69% virgin part in trade mix) | end-of-life | F.110.01.113 | waste treatment, recycling credit metals (note: can only be applied when the a market mix is used at the input, not for secondary metals at the input, since that would cause double counting) | kg | Zinc, recycling credit closed loop (69% virgin part in trade mix) | -1.7127 | -0.18354 | -0.14741 | -1.1651 | -0.21665 | -0.062756 | -0.083933 | -0.068891 | -0.043193 | -0.010337 | -0.061119 | -0.00073314 | -1.1045 | -0.0042702 | -0.056316 | 1.5374e-05 | 1.0948e-06 | 0 | -1.629 | -0.21665 | -0.33096 | -0.15169 | -0.14741 | -1.1608 | -27.2375 | -14.49 | -7.6351 | 0 | -9.915e-05 | -0.62807 | -4.4842 | -0.089329 | -0.086233 | -0.0026507 | -0.00044552 | -5.1698e-06 | -9.803e-09 | -0.062397 | -1.5201e-06 | -4.5867e-09 | -1.253e-13 | -5.0093e-10 | -1.1255e-09 | -1.0244e-08 | -2.1568e-06 | -1.4534e-09 | -2.2071e-09 | -3.8174e-12 | -1.1015e-13 | -1.549e-09 | -1.7318e-11 | -1.0343e-11 | -4.7777e-08 | -1.4333e-06 | 2.4661e-11 | -0.026845 | -0.035553 | 2.1226e-11 | 1.2908e-13 | 5.7751e-18 | -0.0011299 | -1.861e-05 | -4.5419e-05 | -8.5681e-08 | -4.9319e-05 | -6.7702e-06 | -1.2783e-08 | -1.0199e-05 | -1.3872e-05 | -4.0443e-05 | -3.1687e-06 | 1.6301e-08 | -2.0354e-07 | -1.4019e-05 | -2.7425e-05 | -0.00090038 | 3.0472e-09 | -2.3991e-07 | -1.6249 | -0.19139 | -0.014442 | -0.00069354 | -5.2543e-07 | -3.8753e-06 | -0.0014669 | -15.1319 | -0.3701 |  |  | see Box F.110.01
| end-of-life | F.120.01 | waste treatment, upcycling credit plastics
F.120.01.100.230701 Plastics open loop recycling credit | end-of-life | F.120.01.100 | waste treatment, upcycling credit plastics | kg | Plastics open loop recycling credit | 0 | 0 | 0 | 0 | 0 | 0 | 0 | 0 | 0 | 0 | 0 | 0 | 0 | 0 | 0 | 0 | 0 | 0 | 0 | 0 | 0 | 0 | 0 | 0 | 0 | 0 | 0 | 0 | 0 | 0 | 0 | 0 | 0 | 0 | 0 | 0 | 0 | 0 | 0 | 0 | 0 | 0 | 0 | 0 | 0 | 0 | 0 | 0 | 0 | 0 | 0 | 0 | 0 | 0 | 0 | 0 | 0 | 0 | 0 | 0 | 0 | 0 | 0 | 0 | 0 | 0 | 0 | 0 | 0 | 0 | 0 | 0 | 0 | 0 | 0 | 0 | 0 | 0 | 0 | 0 | 0 | 0 | 0 | 0 | 0 | 0 | 0 |  |  | see Box F.120.01
F.120.01.101.230701 ABS, closed loop chemical upcycling credit | end-of-life | F.120.01.101 | waste treatment, upcycling credit plastics | kg | ABS, closed loop chemical upcycling credit | -0.71217 | 0.0020906 | 0.012365 | -0.76677 | 0.040138 | 0.0083056 | 0.0031472 | 0.0024923 | -0.00071905 | 4.1281e-05 | 0.00027606 | 0.00087279 | 0.00017595 | -0.76568 | -0.001267 | 3.8996e-05 | 9.7693e-06 | 0 | 0.30179 | 0.040138 | 0.014416 | -0.75335 | 0.012365 | -0.001091 | -43.6236 | -43.4823 | -0.17177 | 0 | -0.01773 | 0.043317 | 0.0048894 | 0.0051334 | 0.0079216 | 0.0003129 | -0.0031011 | 4.7492e-07 | 1.1572e-09 | -0.43433 | 2.74e-07 | 8.2646e-10 | 2.259e-14 | 4.1017e-11 | 1.9336e-12 | 3.706e-10 | 1.9581e-07 | 5.3866e-11 | 2.0917e-10 | 1.2804e-13 | 2.7972e-15 | 2.0516e-12 | 1.7167e-14 | 3.9513e-14 | 6.2926e-10 | 3.8826e-09 | 6.4246e-11 | 2.0973e-05 | -0.43435 | 1.8941e-10 | 1.1518e-12 | 5.1534e-17 | -4.0686e-05 | 1.5635e-06 | 8.4147e-06 | 1.0232e-07 | 3.9464e-07 | 2.3954e-07 | 2.0354e-09 | 3.7407e-07 | 5.5396e-08 | 1.8267e-07 | 1.4366e-08 | 4.1987e-08 | 2.4378e-10 | 6.3386e-07 | -5.2764e-05 | 3.0872e-08 | 2.7192e-08 | 4.0366e-10 | 0.30714 | 0.004807 | 0.0011164 | 2.5675e-05 | 6.7292e-10 | 1.7574e-08 | 8.3947e-05 | 0.053847 | -5.8784 |  |  | see Box F.120.01
F.120.01.102.230701 bio-PE (Polyethylene), closed loop chemical upcycling credit | end-of-life | F.120.01.102 | waste treatment, upcycling credit plastics | kg | bio-PE (Polyethylene), closed loop chemical upcycling credit | -1.0321 | 0.029564 | -0.43033 | -0.77049 | 0.13912 | -0.34118 | -0.089547 | -0.005358 | 0.034663 | 3.9122e-05 | 0.0002205 | 0.00035883 | 0.00019665 | -0.76958 | -0.0011131 | 3.9315e-05 | 9.7693e-06 | 0 | 1.046 | 0.13912 | -0.40081 | -1.1999 | -0.43033 | -0.00091642 | 21.6742 | 20.8419 | -0.1509 | 0 | 0.92617 | 0.048748 | 0.00826 | -0.086761 | -0.087019 | -0.001194 | 0.0014521 | -5.217e-06 | -4.4157e-09 | 0.20338 | 9.6601e-07 | 2.9145e-09 | 7.9636e-14 | 3.0988e-11 | 3.0514e-12 | -7.958e-10 | -6.1851e-06 | -1.8809e-10 | -7.2081e-09 | 9.2828e-14 | 2.1216e-15 | 1.4076e-13 | 7.4104e-15 | 9.3541e-15 | 3.7193e-10 | 2.3345e-09 | 6.4549e-11 | 2.1333e-05 | 0.20336 | 1.8941e-10 | 1.1518e-12 | 5.1534e-17 | -1.2855e-05 | -4.9667e-05 | 2.9165e-05 | 4.2152e-08 | -9.7123e-06 | 5.4181e-08 | 1.2448e-09 | 9.4209e-08 | 5.2498e-08 | 1.459e-07 | 2.2892e-08 | 4.2208e-08 | 4.0596e-10 | -8.3307e-06 | 2.5176e-05 | 3.1165e-08 | 2.7192e-08 | 6.7274e-10 | 1.0501 | -0.024463 | -0.033975 | -0.006133 | 8.0307e-10 | 1.5791e-08 | -0.002072 | 0.017423 | 2.8984 |  |  | see Box F.120.01 | Box F.120.01
F.120.01.103.230701 CA (Cellulose polymers), closed loop chemical upcycling credit | end-of-life | F.120.01.103 | waste treatment, upcycling credit plastics | kg | CA (Cellulose polymers), closed loop chemical upcycling credit | 0 | 0 | 0 | 0 | 0 | 0 | 0 | 0 | 0 | 0 | 0 | 0 | 0 | 0 | 0 | 0 | 0 | 0 | 0 | 0 | 0 | 0 | 0 | 0 | 0 | 0 | 0 | 0 | 0 | 0 | 0 | 0 | 0 | 0 | 0 | 0 | 0 | 0 | 0 | 0 | 0 | 0 | 0 | 0 | 0 | 0 | 0 | 0 | 0 | 0 | 0 | 0 | 0 | 0 | 0 | 0 | 0 | 0 | 0 | 0 | 0 | 0 | 0 | 0 | 0 | 0 | 0 | 0 | 0 | 0 | 0 | 0 | 0 | 0 | 0 | 0 | 0 | 0 | 0 | 0 | 0 | 0 | 0 | 0 | 0 | 0 | 0 |  |  | see Box F.120.01 | The "recycling credit" is the eco-burden of making secondary material minus the eco-burden of the virgin material.
F.120.01.104.230701 EVA (Ethylene vinyl acetate), closed loop chemical upcycling credit | end-of-life | F.120.01.104 | waste treatment, upcycling credit plastics | kg | EVA (Ethylene vinyl acetate), closed loop chemical upcycling credit | -0.47339 | 0.0002885 | 5.2899e-06 | -0.56492 | 0.091237 | -0.001887 | 0.0014934 | 0.0011245 | -0.0011016 | 3.9138e-05 | 0.00022642 | 0.00035957 | 0.00019676 | -0.56444 | -0.00068067 | 3.9315e-05 | 9.7693e-06 | 0 | 0.68599 | 0.091237 | 0.00025448 | -0.56447 | 5.2899e-06 | -0.00048391 | -30.7182 | -30.672 | -0.092282 | 0 | -0.012643 | 0.048956 | 0.0097859 | 0.0086531 | 0.010355 | 0.00053594 | -0.0022379 | 6.208e-07 | 1.982e-09 | -0.31343 | 6.3463e-07 | 1.9147e-09 | 5.2317e-14 | 3.0988e-11 | 3.0514e-12 | 1.6722e-10 | -1.6926e-08 | 2.4845e-11 | -2.3567e-11 | 9.3116e-14 | 2.135e-15 | 1.4102e-13 | 7.4105e-15 | 9.3546e-15 | 3.7194e-10 | 2.3346e-09 | 6.4549e-11 | 2.1352e-05 | -0.31345 | 1.8941e-10 | 1.1518e-12 | 5.1534e-17 | -1.8633e-05 | -1.0764e-07 | 1.9127e-05 | 4.2239e-08 | -1.2209e-06 | 1.0725e-07 | 1.2475e-09 | 1.747e-07 | 5.252e-08 | 1.4982e-07 | 2.2892e-08 | 4.2208e-08 | 4.0596e-10 | 2.7127e-07 | -3.7355e-05 | 3.1233e-08 | 2.7192e-08 | 6.7274e-10 | 0.68784 | 0.0018007 | -5.3889e-05 | 1.3967e-05 | 8.0319e-10 | 1.5805e-08 | -2.266e-06 | 0.017424 | -4.1533 |  |  | see Box F.120.01 | In LCA calculations it is related to "system expansion" to cope with the "closed-loop" recycling of waste.
F.120.01.105.230701 Ionomer, closed loop chemical upcycling credit | end-of-life | F.120.01.105 | waste treatment, upcycling credit plastics | kg | Ionomer, closed loop chemical upcycling credit | -0.7406 | -0.0008005 | -0.0020243 | -0.77049 | 0.032718 | -0.00326 | 0.0008375 | 0.00057361 | -0.0016341 | 3.9122e-05 | 0.00022087 | 0.00035883 | 0.00019665 | -0.76958 | -0.0011131 | 3.9315e-05 | 9.7693e-06 | 0 | 0.246 | 0.032718 | -0.0028641 | -0.77164 | -0.0020243 | -0.00091642 | -43.9328 | -43.8211 | -0.1509 | 0 | -0.017828 | 0.048748 | 0.00826 | 8.1213e-07 | 0.0029779 | 0.00018771 | -0.0031648 | 1.7853e-07 | 6.942e-10 | -0.44325 | 2.2361e-07 | 6.7448e-10 | 1.8436e-14 | 3.0988e-11 | 3.0514e-12 | 8.5301e-11 | -4.8089e-08 | 1.3233e-11 | -5.948e-11 | 9.2828e-14 | 2.1216e-15 | 1.4076e-13 | 7.4104e-15 | 9.3541e-15 | 3.7193e-10 | 2.3345e-09 | 6.4549e-11 | 2.1333e-05 | -0.44327 | 1.8941e-10 | 1.1518e-12 | 5.1534e-17 | -4.8033e-05 | -3.822e-07 | 6.8591e-06 | 4.2152e-08 | -1.8884e-06 | 5.4181e-08 | 1.2448e-09 | 9.4209e-08 | 5.2498e-08 | 1.4615e-07 | 2.2892e-08 | 4.2208e-08 | 4.0596e-10 | 1.4739e-07 | -5.3283e-05 | 3.1165e-08 | 2.7192e-08 | 6.7274e-10 | 0.25011 | -0.00044635 | -0.00025541 | 9.9573e-06 | 8.0307e-10 | 1.5791e-08 | -1.1344e-05 | 0.017423 | -5.9288 |  |  | see Box F.120.01 | Note that this benefit is only for the part of the virgin material (of the market mix input), so avoid double countimg.
F.120.01.106.230701 closed loop PA-11 (nylon-11), chemical upcycling credit | end-of-life | F.120.01.106 | waste treatment, upcycling credit plastics | kg | closed loop PA-11 (nylon-11), chemical upcycling credit | -0.6123 | 0 | 0 | -0.6123 | 0 | 0 | 0 | 0 | 0 | 0 | 0 | 0 | 0 | -0.6123 | 0 | 0 | 0 | 0 | 0 | 0 | 0 | -0.6123 | 0 | 0 | 0 | 0 | 0 | 0 | 0 | 0 | 0 | 0 | 0 | 0 | 0 | 0 | 0 | 0 | 0 | 0 | 0 | 0 | 0 | 0 | 0 | 0 | 0 | 0 | 0 | 0 | 0 | 0 | 0 | 0 | 0 | 0 | 0 | 0 | 0 | 0 | 0 | 0 | 0 | 0 | 0 | 0 | 0 | 0 | 0 | 0 | 0 | 0 | 0 | 0 | 0 | 0 | 0 | 0 | 0 | 0 | 0 | 0 | 0 | 0 | 0 | 0 | 0 |  |  | see Box F.120.01 | See also Chaper 5 of book Vogtlander; A practical Guide to LCA; 2010, VSSD, Delft
F.120.01.107.230701 PA (nylons, polyamides), closed loop chemical upcycling credit | end-of-life | F.120.01.107 | waste treatment, upcycling credit plastics | kg | PA (nylons, polyamides), closed loop chemical upcycling credit | -0.53663 | 8.9749e-05 | -0.00036513 | -0.60244 | 0.066084 | -0.0021375 | 0.0013737 | 0.001024 | -0.0011988 | 3.9135e-05 | 0.00022541 | 0.00035944 | 0.00019674 | -0.60188 | -0.00075958 | 3.9315e-05 | 9.7693e-06 | 0 | 0.49687 | 0.066084 | -0.0003147 | -0.60228 | -0.00036513 | -0.00056284 | -33.13 | -33.0718 | -0.10298 | 0 | -0.01359 | 0.048918 | 0.0095074 | 0.0053071 | 0.0073242 | 0.00038999 | -0.0024071 | 4.391e-07 | 1.4423e-09 | -0.33712 | 4.5863e-07 | 1.3837e-09 | 3.7809e-14 | 3.0988e-11 | 3.0514e-12 | 1.5227e-10 | -2.2613e-08 | 2.2725e-11 | -3.0122e-11 | 9.3064e-14 | 2.1325e-15 | 1.4097e-13 | 7.4105e-15 | 9.3545e-15 | 3.7193e-10 | 2.3346e-09 | 6.4549e-11 | 2.1348e-05 | -0.33714 | 1.8941e-10 | 1.1518e-12 | 5.1534e-17 | -2.7033e-05 | -1.5775e-07 | 1.3854e-05 | 4.2223e-08 | -1.3427e-06 | 9.7565e-08 | 1.247e-09 | 1.6001e-07 | 5.2516e-08 | 1.4915e-07 | 2.2892e-08 | 4.2208e-08 | 4.0596e-10 | 2.4866e-07 | -4.0262e-05 | 3.1221e-08 | 2.7192e-08 | 6.7274e-10 | 0.49913 | 0.0013906 | -9.0668e-05 | 1.3235e-05 | 8.0316e-10 | 1.5802e-08 | -3.9229e-06 | 0.017424 | -4.4773 |  |  | see Box F.120.01
F.120.01.108.230701 PC (Polycarbonate), closed loop chemical upcycling credit | end-of-life | F.120.01.108 | waste treatment, upcycling credit plastics | kg | PC (Polycarbonate), closed loop chemical upcycling credit | -0.66211 | -0.00053135 | -0.0015227 | -0.71968 | 0.059631 | -0.0029206 | 0.0009996 | 0.00070977 | -0.0015025 | 3.9126e-05 | 0.00022225 | 0.00035902 | 0.00019667 | -0.71888 | -0.0010062 | 3.9315e-05 | 9.7693e-06 | 0 | 0.44835 | 0.059631 | -0.0020934 | -0.72044 | -0.0015227 | -0.00080952 | -40.6669 | -40.5713 | -0.13642 | 0 | -0.016547 | 0.0488 | 0.0086371 | 0.0036591 | 0.0062502 | 0.00034465 | -0.0029357 | 3.7471e-07 | 1.2746e-09 | -0.41117 | 4.1206e-07 | 1.2431e-09 | 3.3971e-14 | 3.0988e-11 | 3.0514e-12 | 1.0555e-10 | -4.0387e-08 | 1.6103e-11 | -5.0604e-11 | 9.2899e-14 | 2.1249e-15 | 1.4082e-13 | 7.4104e-15 | 9.3542e-15 | 3.7193e-10 | 2.3345e-09 | 6.4549e-11 | 2.1338e-05 | -0.41119 | 1.8941e-10 | 1.1518e-12 | 5.1534e-17 | -3.8157e-05 | -3.1435e-07 | 1.2501e-05 | 4.2174e-08 | -1.7234e-06 | 6.7297e-08 | 1.2455e-09 | 1.141e-07 | 5.2504e-08 | 1.4706e-07 | 2.2892e-08 | 4.2208e-08 | 4.0596e-10 | 1.78e-07 | -4.9346e-05 | 3.1182e-08 | 2.7192e-08 | 6.7274e-10 | 0.4519 | 0.000109 | -0.0002056 | 1.0948e-05 | 8.031e-10 | 1.5794e-08 | -9.1008e-06 | 0.017423 | -5.49 |  |  | see Box F.120.01
F.120.01.109.230701 PE (Polyethylene), closed loop chemical upcycling credit | end-of-life | F.120.01.109 | waste treatment, upcycling credit plastics | kg | PE (Polyethylene), closed loop chemical upcycling credit | -0.7406 | -0.0008005 | -0.0020243 | -0.77049 | 0.032718 | -0.00326 | 0.0008375 | 0.00057361 | -0.0016341 | 3.9122e-05 | 0.00022087 | 0.00035883 | 0.00019665 | -0.76958 | -0.0011131 | 3.9315e-05 | 9.7693e-06 | 0 | 0.246 | 0.032718 | -0.0028641 | -0.77164 | -0.0020243 | -0.00091642 | -43.9328 | -43.8211 | -0.1509 | 0 | -0.017828 | 0.048748 | 0.00826 | 8.1213e-07 | 0.0029779 | 0.00018771 | -0.0031648 | 1.7853e-07 | 6.942e-10 | -0.44325 | 2.2361e-07 | 6.7448e-10 | 1.8436e-14 | 3.0988e-11 | 3.0514e-12 | 8.5301e-11 | -4.8089e-08 | 1.3233e-11 | -5.948e-11 | 9.2828e-14 | 2.1216e-15 | 1.4076e-13 | 7.4104e-15 | 9.3541e-15 | 3.7193e-10 | 2.3345e-09 | 6.4549e-11 | 2.1333e-05 | -0.44327 | 1.8941e-10 | 1.1518e-12 | 5.1534e-17 | -4.8033e-05 | -3.822e-07 | 6.8591e-06 | 4.2152e-08 | -1.8884e-06 | 5.4181e-08 | 1.2448e-09 | 9.4209e-08 | 5.2498e-08 | 1.4615e-07 | 2.2892e-08 | 4.2208e-08 | 4.0596e-10 | 1.4739e-07 | -5.3283e-05 | 3.1165e-08 | 2.7192e-08 | 6.7274e-10 | 0.25011 | -0.00044635 | -0.00025541 | 9.9573e-06 | 8.0307e-10 | 1.5791e-08 | -1.1344e-05 | 0.017423 | -5.9288 |  |  | see Box F.120.01
F.120.01.110.230701 PEF (Polyethylene Furanoate), closed loop chemical upcycling credit | end-of-life | F.120.01.110 | waste treatment, upcycling credit plastics | kg | PEF (Polyethylene Furanoate), closed loop chemical upcycling credit | -0.73863 | -0.043137 | -0.014524 | -0.55772 | -0.12325 | -0.020732 | 0.0042296 | 0.0043322 | -0.047951 | 6.6339e-05 | 0.00041607 | 0.0019392 | 0.00017991 | -0.55821 | 0.00030057 | 3.9316e-05 | 3.1734e-06 | 0 | -0.92668 | -0.12325 | -0.0577 | -0.57277 | -0.014524 | 0.00048048 | -56.8745 | -57.394 | 0.040749 | 0 | 0.42768 | 0.040879 | 0.010212 | -0.022838 | -0.017965 | -0.00075694 | -0.0041169 | -1.077e-06 | -2.7993e-09 | -0.57659 | -8.5506e-07 | -2.5798e-09 | -7.049e-14 | 7.4172e-11 | 1.7999e-12 | 6.4491e-10 | -2.3088e-07 | 3.0687e-11 | -3.2135e-10 | 2.1524e-13 | 4.1967e-15 | 5.6043e-12 | 3.7704e-14 | 9.6839e-14 | 1.3306e-09 | 6.8108e-09 | 6.4809e-11 | 2.2378e-05 | -0.57661 | 6.1526e-11 | 3.7414e-13 | 1.6739e-17 | -0.00014251 | -1.7673e-06 | -2.5838e-05 | 2.2722e-07 | -4.5493e-05 | 8.848e-07 | 3.5232e-09 | 1.352e-06 | 8.9022e-08 | 2.7532e-07 | 1.3131e-08 | 4.2396e-08 | 2.0057e-10 | -2.6207e-06 | -6.9731e-05 | 3.9832e-08 | 8.8325e-09 | 3.3197e-10 | -0.93025 | 0.0061592 | -0.0010101 | -0.00039359 | 8.1111e-10 | 2.1378e-08 | -3.9317e-05 | 0.12536 | -7.8547 |  |  | see Box F.120.01
F.120.01.111.230701 PET (Polyethylene terephthalate, closed loop chemical upcycling credit | end-of-life | F.120.01.111 | waste treatment, upcycling credit plastics | kg | PET (Polyethylene terephthalate, closed loop chemical upcycling credit | -0.73863 | -0.043137 | -0.014524 | -0.55772 | -0.12325 | -0.020732 | 0.0042296 | 0.0043322 | -0.047951 | 6.6339e-05 | 0.00041607 | 0.0019392 | 0.00017991 | -0.55821 | 0.00030057 | 3.9316e-05 | 3.1734e-06 | 0 | -0.92668 | -0.12325 | -0.0577 | -0.57277 | -0.014524 | 0.00048048 | -56.8745 | -57.394 | 0.040749 | 0 | 0.42768 | 0.040879 | 0.010212 | -0.022838 | -0.017965 | -0.00075694 | -0.0041169 | -1.077e-06 | -2.7993e-09 | -0.57659 | -8.5506e-07 | -2.5798e-09 | -7.049e-14 | 7.4172e-11 | 1.7999e-12 | 6.4491e-10 | -2.3088e-07 | 3.0687e-11 | -3.2135e-10 | 2.1524e-13 | 4.1967e-15 | 5.6043e-12 | 3.7704e-14 | 9.6839e-14 | 1.3306e-09 | 6.8108e-09 | 6.4809e-11 | 2.2378e-05 | -0.57661 | 6.1526e-11 | 3.7414e-13 | 1.6739e-17 | -0.00014251 | -1.7673e-06 | -2.5838e-05 | 2.2722e-07 | -4.5493e-05 | 8.848e-07 | 3.5232e-09 | 1.352e-06 | 8.9022e-08 | 2.7532e-07 | 1.3131e-08 | 4.2396e-08 | 2.0057e-10 | -2.6207e-06 | -6.9731e-05 | 3.9832e-08 | 8.8325e-09 | 3.3197e-10 | -0.93025 | 0.0061592 | -0.0010101 | -0.00039359 | 8.1111e-10 | 2.1378e-08 | -3.9317e-05 | 0.12536 | -7.8547 |  |  | see Box F.120.01
F.120.01.112.230701 PHA, PHB (Polyhydroxyalkanoates), closed loop chemical upcycling credit | end-of-life | F.120.01.112 | waste treatment, upcycling credit plastics | kg | PHA, PHB (Polyhydroxyalkanoates), closed loop chemical upcycling credit | 0 | 0 | 0 | 0 | 0 | 0 | 0 | 0 | 0 | 0 | 0 | 0 | 0 | 0 | 0 | 0 | 0 | 0 | 0 | 0 | 0 | 0 | 0 | 0 | 0 | 0 | 0 | 0 | 0 | 0 | 0 | 0 | 0 | 0 | 0 | 0 | 0 | 0 | 0 | 0 | 0 | 0 | 0 | 0 | 0 | 0 | 0 | 0 | 0 | 0 | 0 | 0 | 0 | 0 | 0 | 0 | 0 | 0 | 0 | 0 | 0 | 0 | 0 | 0 | 0 | 0 | 0 | 0 | 0 | 0 | 0 | 0 | 0 | 0 | 0 | 0 | 0 | 0 | 0 | 0 | 0 | 0 | 0 | 0 | 0 | 0 | 0 |  |  | see Box F.120.01
F.120.01.113.230701 PLA (Polylactide), closed loop chemical upcycling credit | end-of-life | F.120.01.113 | waste treatment, upcycling credit plastics | kg | PLA (Polylactide), closed loop chemical upcycling credit | 0 | 0 | 0 | 0 | 0 | 0 | 0 | 0 | 0 | 0 | 0 | 0 | 0 | 0 | 0 | 0 | 0 | 0 | 0 | 0 | 0 | 0 | 0 | 0 | 0 | 0 | 0 | 0 | 0 | 0 | 0 | 0 | 0 | 0 | 0 | 0 | 0 | 0 | 0 | 0 | 0 | 0 | 0 | 0 | 0 | 0 | 0 | 0 | 0 | 0 | 0 | 0 | 0 | 0 | 0 | 0 | 0 | 0 | 0 | 0 | 0 | 0 | 0 | 0 | 0 | 0 | 0 | 0 | 0 | 0 | 0 | 0 | 0 | 0 | 0 | 0 | 0 | 0 | 0 | 0 | 0 | 0 | 0 | 0 | 0 | 0 | 0 |  |  | see Box F.120.01
F.120.01.114.230701 PMMA (Acrilylic Polymethyl Methacrylate), closed loop chemical upcycling credit | end-of-life | F.120.01.114 | waste treatment, upcycling credit plastics | kg | PMMA (Acrilylic Polymethyl Methacrylate), closed loop chemical upcycling credit | -0.43644 | 0.00044171 | 0.00029082 | -0.536 | 0.098823 | -0.0016938 | 0.0015856 | 0.001202 | -0.0010266 | 3.914e-05 | 0.0002272 | 0.00035968 | 0.00019678 | -0.53558 | -0.00061984 | 3.9315e-05 | 9.7693e-06 | 0 | 0.74303 | 0.098823 | 0.00069321 | -0.53532 | 0.00029082 | -0.00042306 | -28.8591 | -28.8221 | -0.084035 | 0 | -0.011914 | 0.048985 | 0.010001 | 0.0097913 | 0.011317 | 0.00058125 | -0.0021075 | 6.7851e-07 | 2.1496e-09 | -0.29516 | 6.8794e-07 | 2.0756e-09 | 5.6711e-14 | 3.0988e-11 | 3.0514e-12 | 1.7874e-10 | -1.2541e-08 | 2.6478e-11 | -1.8515e-11 | 9.3157e-14 | 2.1369e-15 | 1.4106e-13 | 7.4105e-15 | 9.3547e-15 | 3.7194e-10 | 2.3346e-09 | 6.4549e-11 | 2.1354e-05 | -0.29519 | 1.8941e-10 | 1.1518e-12 | 5.1534e-17 | -1.4633e-05 | -6.9012e-08 | 2.0718e-05 | 4.2251e-08 | -1.127e-06 | 1.1472e-07 | 1.2478e-09 | 1.8602e-07 | 5.2524e-08 | 1.5034e-07 | 2.2892e-08 | 4.2208e-08 | 4.0596e-10 | 2.8869e-07 | -3.5114e-05 | 3.1243e-08 | 2.7192e-08 | 6.7274e-10 | 0.74455 | 0.0021168 | -2.5538e-05 | 1.4531e-05 | 8.032e-10 | 1.5807e-08 | -9.8878e-07 | 0.017424 | -3.9035 |  |  | see Box F.120.01
F.120.01.115.230701 POM, Acetal (Polyoxymethylene), closed loop chemical upcycling credit | end-of-life | F.120.01.115 | waste treatment, upcycling credit plastics | kg | POM, Acetal (Polyoxymethylene), closed loop chemical upcycling credit | -0.2071 | 0.0014065 | 0.0020889 | -0.35387 | 0.14328 | -0.00047743 | 0.0021667 | 0.0016901 | -0.00055486 | 3.9155e-05 | 0.00023211 | 0.00036033 | 0.00019688 | -0.35384 | -0.00023676 | 3.9315e-05 | 9.7693e-06 | 0 | 1.0773 | 0.14328 | 0.0034561 | -0.35178 | 0.0020889 | -3.9883e-05 | -17.1518 | -17.1729 | -0.0321 | 0 | -0.0073204 | 0.049169 | 0.011352 | 0.016555 | 0.016994 | 0.00084772 | -0.0012863 | 1.0188e-06 | 3.1351e-09 | -0.18015 | 1.0006e-06 | 3.019e-09 | 8.2481e-14 | 3.0988e-11 | 3.0514e-12 | 2.5131e-10 | 1.5068e-08 | 3.6766e-11 | 1.3302e-11 | 9.3412e-14 | 2.1487e-15 | 1.4129e-13 | 7.4106e-15 | 9.3551e-15 | 3.7194e-10 | 2.3347e-09 | 6.4549e-11 | 2.1371e-05 | -0.18017 | 1.8941e-10 | 1.1518e-12 | 5.1534e-17 | 9.8656e-06 | 1.7423e-07 | 3.0039e-05 | 4.2328e-08 | -5.3565e-07 | 1.6173e-07 | 1.2502e-09 | 2.5733e-07 | 5.2543e-08 | 1.5359e-07 | 2.2892e-08 | 4.2208e-08 | 4.0596e-10 | 3.9844e-07 | -2.1003e-05 | 3.1303e-08 | 2.7192e-08 | 6.7274e-10 | 1.0768 | 0.0041075 | 0.00015299 | 1.8084e-05 | 8.0331e-10 | 1.5819e-08 | 7.0542e-06 | 0.017424 | -2.3305 |  |  | see Box F.120.01
F.120.01.116.230701 PP (Polypropylene), closed loop chemical upcycling credit | end-of-life | F.120.01.116 | waste treatment, upcycling credit plastics | kg | PP (Polypropylene), closed loop chemical upcycling credit | -0.7406 | -0.0008005 | -0.0020243 | -0.77049 | 0.032718 | -0.00326 | 0.0008375 | 0.00057361 | -0.0016341 | 3.9122e-05 | 0.00022087 | 0.00035883 | 0.00019665 | -0.76958 | -0.0011131 | 3.9315e-05 | 9.7693e-06 | 0 | 0.246 | 0.032718 | -0.0028641 | -0.77164 | -0.0020243 | -0.00091642 | -43.9328 | -43.8211 | -0.1509 | 0 | -0.017828 | 0.048748 | 0.00826 | 8.1213e-07 | 0.0029779 | 0.00018771 | -0.0031648 | 1.7853e-07 | 6.942e-10 | -0.44325 | 2.2361e-07 | 6.7448e-10 | 1.8436e-14 | 3.0988e-11 | 3.0514e-12 | 8.5301e-11 | -4.8089e-08 | 1.3233e-11 | -5.948e-11 | 9.2828e-14 | 2.1216e-15 | 1.4076e-13 | 7.4104e-15 | 9.3541e-15 | 3.7193e-10 | 2.3345e-09 | 6.4549e-11 | 2.1333e-05 | -0.44327 | 1.8941e-10 | 1.1518e-12 | 5.1534e-17 | -4.8033e-05 | -3.822e-07 | 6.8591e-06 | 4.2152e-08 | -1.8884e-06 | 5.4181e-08 | 1.2448e-09 | 9.4209e-08 | 5.2498e-08 | 1.4615e-07 | 2.2892e-08 | 4.2208e-08 | 4.0596e-10 | 1.4739e-07 | -5.3283e-05 | 3.1165e-08 | 2.7192e-08 | 6.7274e-10 | 0.25011 | -0.00044635 | -0.00025541 | 9.9573e-06 | 8.0307e-10 | 1.5791e-08 | -1.1344e-05 | 0.017423 | -5.9288 |  |  | see Box F.120.01
F.120.01.117.230701 PS (Polystyrene), closed loop chemical upcycle credit | end-of-life | F.120.01.117 | waste treatment, upcycling credit plastics | kg | PS (Polystyrene), closed loop chemical upcycle credit | -0.79051 | -0.0010413 | -0.0015356 | -0.83068 | 0.042741 | -0.0025909 | 0.00065569 | 0.00048944 | -0.00179 | 3.9117e-05 | 0.00022019 | 0.00036036 | 0.00019661 | -0.82964 | -0.0012397 | 3.9315e-05 | 9.7693e-06 | 0 | 0.32136 | 0.042741 | -0.0026162 | -0.83121 | -0.0015356 | -0.001043 | -46.1326 | -46.2848 | -0.16807 | 0 | 0.26385 | 0.048688 | 0.0078132 | 0.00088265 | 0.0039788 | 0.00024106 | -0.0033372 | 2.3854e-07 | 8.915e-10 | -0.4674 | 2.9275e-07 | 8.8307e-10 | 2.4136e-14 | 3.0988e-11 | 3.0514e-12 | 7.2799e-11 | -5.7214e-08 | 1.2451e-11 | -6.9995e-11 | 9.2744e-14 | 2.1177e-15 | 1.4068e-13 | 7.4104e-15 | 9.354e-15 | 3.7193e-10 | 2.3344e-09 | 6.4549e-11 | 2.1328e-05 | -0.46742 | 1.8941e-10 | 1.1518e-12 | 5.1534e-17 | -4.9175e-05 | -4.6259e-07 | 8.9604e-06 | 4.2331e-08 | -2.0838e-06 | 3.8643e-08 | 1.244e-09 | 7.0644e-08 | 5.2492e-08 | 1.457e-07 | 2.2892e-08 | 4.2208e-08 | 4.0596e-10 | 1.9301e-07 | -5.6257e-05 | 3.1145e-08 | 2.7192e-08 | 6.7274e-10 | 0.32613 | -0.0011042 | -0.00031441 | 9.4777e-06 | 8.0303e-10 | 1.5787e-08 | -1.4002e-05 | 0.017423 | -6.2586 |  |  | see Box F.120.01
F.120.01.118.230701 PTFE, Teflon (Polytetrafluoroethylene), closed loop chemical upcycling credit | end-of-life | F.120.01.118 | waste treatment, upcycling credit plastics | kg | PTFE, Teflon (Polytetrafluoroethylene), closed loop chemical upcycling credit | -0.31332 | 0.0061148 | 0.0098591 | -0.49603 | 0.16674 | 0.0019098 | 0.007068 | 0.0059096 | -0.00021863 | 0.00012253 | 0.00030133 | 0.00083823 | 0.00038013 | -0.49735 | 0.00087814 | 4.3009e-05 | 5.3742e-05 | 0 | 1.2537 | 0.16674 | 0.015931 | -0.48748 | 0.0098591 | 0.0012583 | -13.0617 | -13.3249 | 0.11905 | 0 | -0.0065594 | 0.10183 | 0.048865 | 0.021471 | 0.021637 | 0.0010457 | -0.0012121 | 1.2972e-06 | 3.8671e-09 | -0.16977 | 1.1756e-06 | 3.5476e-09 | 9.6905e-14 | 8.9495e-11 | 1.065e-11 | 8.7873e-10 | 1.1558e-07 | 1.2775e-10 | 1.1566e-10 | 1.7861e-13 | 2.5803e-15 | 3.2198e-13 | 1.7859e-14 | 1.7258e-14 | 1.2801e-09 | 2.6866e-09 | 6.9162e-11 | 2.9693e-05 | -0.16979 | 1.042e-09 | 6.3364e-12 | 2.835e-16 | 2.3037e-05 | 1.0802e-06 | 3.4956e-05 | 9.8595e-08 | 2.169e-07 | 5.5429e-07 | 1.3598e-09 | 8.5897e-07 | 1.6443e-07 | 1.9939e-07 | 8.0005e-08 | 4.5553e-08 | 1.4141e-09 | 1.3922e-06 | -1.6838e-05 | 7.6828e-08 | 1.4958e-07 | 2.3454e-09 | 1.244 | 0.01511 | 0.00087079 | 4.9622e-05 | 2.2962e-09 | 1.7748e-08 | 4.4351e-05 | 0.036012 | -1.8412 |  |  | see Box F.120.01
F.120.01.119.230701 PTT (Polyltrimethylene terephthalate), closed loop chemical upcycling credit | end-of-life | F.120.01.119 | waste treatment, upcycling credit plastics | kg | PTT (Polyltrimethylene terephthalate), closed loop chemical upcycling credit | -0.30605 | 0.0010877 | 0.0014947 | -0.41406 | 0.10543 | -0.00087941 | 0.0019747 | 0.0015288 | -0.00071077 | 3.915e-05 | 0.00023049 | 0.00036012 | 0.00019684 | -0.4139 | -0.00036336 | 3.9315e-05 | 9.7693e-06 | 0 | 0.79268 | 0.10543 | 0.002543 | -0.41244 | 0.0014947 | -0.00016651 | -21.0208 | -21.0227 | -0.049263 | 0 | -0.0088384 | 0.049108 | 0.010906 | 0.011492 | 0.012422 | 0.00062779 | -0.0015577 | 7.4473e-07 | 2.3217e-09 | -0.21816 | 7.3563e-07 | 2.2195e-09 | 6.0641e-14 | 3.0988e-11 | 3.0514e-12 | 2.2733e-10 | 5.9438e-09 | 3.3366e-11 | 2.7874e-12 | 9.3328e-14 | 2.1448e-15 | 1.4122e-13 | 7.4105e-15 | 9.3549e-15 | 3.7194e-10 | 2.3347e-09 | 6.4549e-11 | 2.1366e-05 | -0.21818 | 1.8941e-10 | 1.1518e-12 | 5.1534e-17 | -3.0865e-06 | 9.3848e-08 | 2.2102e-05 | 4.2303e-08 | -7.3107e-07 | 1.462e-07 | 1.2494e-09 | 2.3376e-07 | 5.2537e-08 | 1.5252e-07 | 2.2892e-08 | 4.2208e-08 | 4.0596e-10 | 3.6217e-07 | -2.5666e-05 | 3.1283e-08 | 2.7192e-08 | 6.7274e-10 | 0.79287 | 0.0034496 | 9.3994e-05 | 1.691e-05 | 8.0327e-10 | 1.5815e-08 | 4.3962e-06 | 0.017424 | -2.8503 |  |  | see Box F.120.01
F.120.01.120.230701 PUR (Polyethane), closed loop chemical upcycling credit | end-of-life | F.120.01.120 | waste treatment, upcycling credit plastics | kg | PUR (Polyethane), closed loop chemical upcycling credit | -0.59313 | -0.00019596 | -0.00089761 | -0.65637 | 0.064339 | -0.0024978 | 0.0012016 | 0.00087944 | -0.0013385 | 3.9131e-05 | 0.00022395 | 0.00035924 | 0.00019671 | -0.6557 | -0.00087303 | 3.9315e-05 | 9.7693e-06 | 0 | 0.48375 | 0.064339 | -0.0011329 | -0.65663 | -0.00089761 | -0.00067632 | -36.5969 | -36.5216 | -0.11836 | 0 | -0.01495 | 0.048864 | 0.0091071 | 0.0046984 | 0.0069725 | 0.0003761 | -0.0026502 | 4.1802e-07 | 1.3909e-09 | -0.37118 | 4.4575e-07 | 1.3448e-09 | 3.6747e-14 | 3.0988e-11 | 3.0514e-12 | 1.3077e-10 | -3.0789e-08 | 1.9679e-11 | -3.9544e-11 | 9.2988e-14 | 2.129e-15 | 1.409e-13 | 7.4104e-15 | 9.3544e-15 | 3.7193e-10 | 2.3345e-09 | 6.4549e-11 | 2.1343e-05 | -0.3712 | 1.8941e-10 | 1.1518e-12 | 5.1534e-17 | -3.1893e-05 | -2.2978e-07 | 1.3488e-05 | 4.2201e-08 | -1.5178e-06 | 8.3642e-08 | 1.2463e-09 | 1.3889e-07 | 5.2511e-08 | 1.4819e-07 | 2.2892e-08 | 4.2208e-08 | 4.0596e-10 | 2.1616e-07 | -4.4441e-05 | 3.1203e-08 | 2.7192e-08 | 6.7274e-10 | 0.4866 | 0.00080104 | -0.00014354 | 1.2183e-05 | 8.0313e-10 | 1.5798e-08 | -6.3047e-06 | 0.017424 | -4.9432 |  |  | see Box F.120.01
F.120.01.121.230701 PVC (Polyvinylchloride), closed loop chemical upcycling credit | end-of-life | F.120.01.121 | waste treatment, upcycling credit plastics | kg | PVC (Polyvinylchloride), closed loop chemical upcycling credit | -0.28863 | 0.0014852 | 0.0022355 | -0.33902 | 0.046674 | -0.00037824 | 0.0022141 | 0.0017299 | -0.00051639 | 3.9156e-05 | 0.00023251 | 0.00036039 | 0.00019688 | -0.33902 | -0.00020552 | 3.9315e-05 | 9.7693e-06 | 0 | 0.35093 | 0.046674 | 0.0036814 | -0.33682 | 0.0022355 | -8.6366e-06 | -16.1972 | -16.223 | -0.027865 | 0 | -0.0069458 | 0.049184 | 0.011463 | 0.0048704 | 0.0057909 | 0.00029883 | -0.0012193 | 3.4718e-07 | 1.1052e-09 | -0.17077 | 3.2667e-07 | 9.8567e-10 | 2.6928e-14 | 3.0988e-11 | 3.0514e-12 | 2.5723e-10 | 1.7319e-08 | 3.7605e-11 | 1.5896e-11 | 9.3433e-14 | 2.1496e-15 | 1.4131e-13 | 7.4106e-15 | 9.3551e-15 | 3.7194e-10 | 2.3347e-09 | 6.4549e-11 | 2.1372e-05 | -0.17079 | 1.8941e-10 | 1.1518e-12 | 5.1534e-17 | -9.1504e-06 | 1.9407e-07 | 9.7849e-06 | 4.2334e-08 | -4.8743e-07 | 1.6557e-07 | 1.2504e-09 | 2.6314e-07 | 5.2545e-08 | 1.5386e-07 | 2.2892e-08 | 4.2208e-08 | 4.0596e-10 | 4.0739e-07 | -1.9852e-05 | 3.1308e-08 | 2.7192e-08 | 6.7274e-10 | 0.35029 | 0.0042698 | 0.00016755 | 1.8373e-05 | 8.0331e-10 | 1.582e-08 | 7.71e-06 | 0.017424 | -2.2022 |  |  | see Box F.120.01
F.120.01.122.230701 Starch-PBS 50%-50% blend biodegradeble plastic, closed loop chemical upcycling credit | end-of-life | F.120.01.122 | waste treatment, upcycling credit plastics | kg | Starch-PBS 50%-50% blend biodegradeble plastic, closed loop chemical upcycling credit | -2.8024e-17 | -4.5543e-19 | -9.5793e-19 | -1.3716e-18 | -2.5239e-17 | -4.8986e-19 | -4.14e-19 | -3.614e-19 | -7.6462e-20 | -1.0055e-20 | -7.5155e-21 | -5.3875e-20 | -5.3275e-20 | 8.132e-20 | -1.3999e-18 | -1.9042e-22 | 3.1775e-22 | 0 | -1.8977e-16 | -2.5239e-17 | -1.4132e-18 | -8.761e-19 | -9.5793e-19 | -1.4532e-18 | -1.785e-15 | -1.4704e-15 | -1.8977e-16 | 0 | -1.5865e-17 | -6.8202e-17 | -4.0788e-17 | -3.4003e-18 | -3.2137e-18 | -1.5101e-19 | -3.5575e-20 | -1.9267e-22 | -5.5846e-25 | -4.9825e-18 | -1.7776e-22 | -5.3641e-25 | -1.4653e-29 | -7.0603e-27 | -9.1527e-28 | -5.3739e-26 | -1.4704e-23 | -7.8617e-27 | -1.4761e-26 | -4.8167e-30 | 4.3403e-32 | -2.9344e-29 | -1.2813e-30 | -1.0448e-30 | -1.1094e-25 | -3.4191e-26 | 6.04e-28 | -4.0558e-21 | -4.9785e-18 | 3.6615e-27 | 2.2266e-29 | 9.962e-34 | -7.7151e-21 | -1.187e-22 | -5.2913e-21 | -6.3454e-24 | -1.4505e-22 | -3.2876e-23 | -5.1433e-27 | -5.0921e-23 | -1.3493e-23 | -4.973e-24 | -6.8791e-24 | 1.5049e-24 | -1.2094e-25 | -9.4031e-23 | -1.9298e-21 | -2.2741e-23 | 5.2564e-25 | -2.0071e-25 | -1.8843e-16 | -7.1804e-19 | -8.9648e-20 | -2.4647e-21 | -1.7879e-25 | -1.3513e-25 | -6.4836e-21 | -2.336e-18 | -1.1127e-16 |  |  | see Box F.120.01
| end-of-life | F.130.01 | waste treatment, waste handling, collection & sorting
F.130.01.101.230701 anaerobic digestion (fermentation) cow dung | end-of-life | F.130.01.101 | waste treatment, waste handling, collection & sorting | kg | anaerobic digestion (fermentation) cow dung | -0.0097521 | -0.00035287 | -0.00057826 | 0.00077651 | -0.0095975 | -0.00021488 | -0.00034059 | -0.0003089 | -4.9185e-05 | -6.4593e-06 | 1.1676e-05 | -2.5631e-05 | -3.7317e-06 | 0.00086777 | -8.7793e-05 | 2.8523e-06 | 2.6445e-07 | 0 | -0.072161 | -0.0095975 | -0.00093398 | 0.00028693 | -0.00057826 | -9.1524e-05 | -1.0067 | -0.9923 | -0.011903 | 0 | 0.00010235 | -0.00032889 | -0.0023063 | -0.0013816 | -0.0012695 | -5.8206e-05 | -5.3897e-05 | -7.6112e-08 | -2.1526e-10 | -0.0075485 | -6.8047e-08 | -2.0536e-10 | -5.6089e-15 | -4.2401e-12 | -6.3196e-13 | -4.5933e-11 | -8.0975e-09 | -6.6549e-12 | -8.1144e-12 | -2.1231e-15 | 1.2996e-16 | -9.2703e-15 | -6.0055e-16 | -1.4107e-16 | -7.4925e-11 | 1.5392e-10 | 4.8524e-12 | 8.389e-07 | -0.0075494 | 5.1272e-12 | 3.1179e-14 | 1.395e-18 | -3.4742e-06 | -7.0349e-08 | -2.012e-06 | -3.0259e-09 | -8.5593e-08 | -2.8223e-08 | 9.1787e-11 | -4.2531e-08 | -8.6679e-09 | 7.7262e-09 | -4.7536e-09 | 3.1345e-09 | -8.3754e-11 | -7.3247e-08 | -1.1553e-06 | -2.1121e-09 | 7.3604e-10 | -1.3903e-10 | -0.071282 | -0.00076506 | -5.5707e-05 | -1.8622e-06 | -1.0714e-10 | 1.0969e-09 | -3.0499e-06 | -0.00071422 | -0.13256 |  |  | from 32.64 to 40 litre methane per kg wet; per kg dry it is appox 240 litre methane https://www.researchgate.net/post/How-long-does-the-cow-dung-takes-to-produce-bio-gas
F.130.01.102.230701 anaerobic digestion (fermentation) food waste | end-of-life | F.130.01.102 | waste treatment, waste handling, collection & sorting | kg | anaerobic digestion (fermentation) food waste | -0.034431 | -0.0013109 | -0.0021745 | 0.0005515 | -0.031497 | -0.00078751 | -0.0012788 | -0.0011152 | -0.00017325 | -2.1238e-05 | -1.2147e-06 | -0.00011038 | -3.4137e-05 | 0.00086777 | -0.00028239 | 2.2092e-06 | 2.6445e-07 | 0 | -0.23682 | -0.031497 | -0.0034876 | -0.0013087 | -0.0021745 | -0.00031653 | -3.3321 | -3.2797 | -0.038286 | 0 | 0.00010235 | -0.0067918 | -0.0074057 | -0.0045935 | -0.0042166 | -0.0001957 | -0.00018127 | -2.5279e-07 | -7.2375e-10 | -0.025389 | -2.2321e-07 | -6.7359e-10 | -1.8398e-14 | -1.4608e-11 | -1.9788e-12 | -1.6583e-10 | -2.9265e-08 | -2.4013e-11 | -3.0146e-11 | -1.7242e-14 | 5.2403e-17 | -4.131e-14 | -2.4516e-15 | -1.5401e-15 | -2.3589e-10 | 9.2201e-11 | 4.0539e-12 | -5.9192e-07 | -0.025388 | 5.1272e-12 | 3.1179e-14 | 1.395e-18 | -1.1577e-05 | -2.606e-07 | -6.6031e-06 | -1.3004e-08 | -2.9747e-07 | -1.0343e-07 | 7.2391e-11 | -1.577e-07 | -2.85e-08 | -8.0378e-10 | -1.4877e-08 | 2.554e-09 | -2.6245e-10 | -2.6265e-07 | -3.8287e-06 | -9.1949e-09 | 7.3604e-10 | -4.3551e-10 | -0.23403 | -0.0029483 | -0.00020471 | -7.8761e-06 | -3.7171e-10 | 7.5781e-10 | -1.06e-05 | -0.004006 | -0.43799 |  |  | Keith James, Linda Ovens, Kimberley Pratt, 2011. The Scottish Carbon Metric, Zero Waste Scotland https://www.zerowastescotland.org.uk/sites/default/files/The%20Scottish%20Carbon%20Metric.pdf
F.130.01.103.230701 anaerobic digestion (fermentation) garden waste | end-of-life | F.130.01.103 | waste treatment, waste handling, collection & sorting | kg | anaerobic digestion (fermentation) garden waste | -0.029546 | -0.0011213 | -0.0018586 | 0.00059604 | -0.027163 | -0.00067417 | -0.0010931 | -0.00095562 | -0.00014869 | -1.8313e-05 | 1.3367e-06 | -9.3604e-05 | -2.8119e-05 | 0.00086777 | -0.00024388 | 2.3365e-06 | 2.6445e-07 | 0 | -0.20423 | -0.027163 | -0.0029822 | -0.00099286 | -0.0018586 | -0.000272 | -2.8718 | -2.827 | -0.033064 | 0 | 0.00010235 | -0.0055126 | -0.0063964 | -0.0039578 | -0.0036333 | -0.00016849 | -0.00015606 | -2.1782e-07 | -6.2311e-10 | -0.021858 | -1.925e-07 | -5.8092e-10 | -1.5867e-14 | -1.2556e-11 | -1.7122e-12 | -1.421e-10 | -2.5075e-08 | -2.0578e-11 | -2.5785e-11 | -1.425e-14 | 6.7752e-17 | -3.4968e-14 | -2.0852e-15 | -1.2632e-15 | -2.0403e-10 | 1.0442e-10 | 4.2119e-12 | -3.0873e-07 | -0.021857 | 5.1272e-12 | 3.1179e-14 | 1.395e-18 | -9.9732e-06 | -2.2294e-07 | -5.6945e-06 | -1.1029e-08 | -2.5554e-07 | -8.8544e-08 | 7.623e-11 | -1.349e-07 | -2.4574e-08 | 8.845e-10 | -1.2873e-08 | 2.6689e-09 | -2.2708e-10 | -2.2517e-07 | -3.2995e-06 | -7.7931e-09 | 7.3604e-10 | -3.7683e-10 | -0.20182 | -0.0025162 | -0.00017522 | -6.6858e-06 | -3.1934e-10 | 8.2492e-10 | -9.1055e-06 | -0.0033545 | -0.37754 |  |  | Keith James, Linda Ovens, Kimberley Pratt, 2011. The Scottish Carbon Metric, Zero Waste Scotland https://www.zerowastescotland.org.uk/sites/default/files/The%20Scottish%20Carbon%20Metric.pdf
F.130.01.104.230701 composting biodegradable plastics | end-of-life | F.130.01.104 | waste treatment, waste handling, collection & sorting | kg | composting biodegradable plastics | 0 | 0 | 0 | 0 | 0 | 0 | 0 | 0 | 0 | 0 | 0 | 0 | 0 | 0 | 0 | 0 | 0 | 0 | 0 | 0 | 0 | 0 | 0 | 0 | 0 | 0 | 0 | 0 | 0 | 0 | 0 | 0 | 0 | 0 | 0 | 0 | 0 | 0 | 0 | 0 | 0 | 0 | 0 | 0 | 0 | 0 | 0 | 0 | 0 | 0 | 0 | 0 | 0 | 0 | 0 | 0 | 0 | 0 | 0 | 0 | 0 | 0 | 0 | 0 | 0 | 0 | 0 | 0 | 0 | 0 | 0 | 0 | 0 | 0 | 0 | 0 | 0 | 0 | 0 | 0 | 0 | 0 | 0 | 0 | 0 | 0 | 0 |  |  | no fertilisers in biodegradable plastics
F.130.01.105.230701 composting organic waste (without transport) | end-of-life | F.130.01.105 | waste treatment, waste handling, collection & sorting | kg | composting organic waste (without transport) | -0.0029499 | -0.00015362 | -0.00043156 | -0.00010973 | -0.002255 | -0.0002815 | -0.00013362 | -0.00011205 | -3.0457e-05 | -1.5507e-06 | -9.5698e-06 | -1.6103e-05 | -3.0941e-06 | -7.0331e-05 | -3.6304e-05 | -3.4238e-07 | -2.1401e-10 | 0 | -0.016955 | -0.002255 | -0.00058484 | -0.00050155 | -0.00043156 | -3.9398e-05 | -0.23826 | -0.23013 | -0.0049215 | 0 | -0.00030532 | -0.0018427 | -0.0010659 | -0.00040746 | -0.0003791 | -1.5791e-05 | -1.257e-05 | -2.2728e-08 | -5.84e-11 | -0.0017605 | -1.5924e-08 | -4.8053e-11 | -1.3126e-15 | -1.7786e-12 | -9.7469e-14 | -1.6661e-11 | -6.7156e-09 | -2.3964e-12 | -7.3631e-12 | -2.1794e-15 | -3.1776e-17 | -3.5289e-14 | -3.2362e-16 | -6.1771e-16 | -1.8853e-11 | -5.069e-11 | -5.4813e-13 | -1.7568e-05 | -0.001743 | -4.1492e-15 | -2.5231e-17 | -1.1289e-21 | -9.3684e-07 | -5.6171e-08 | -4.7274e-07 | -1.89e-09 | -6.571e-08 | -1.0636e-08 | -2.2153e-11 | -1.6282e-08 | -2.0809e-09 | -6.3324e-09 | -7.3042e-10 | -3.6199e-10 | -3.2333e-11 | -2.692e-08 | -2.7593e-07 | -9.9981e-10 | -5.9564e-13 | -5.1425e-11 | -0.016809 | -0.00032436 | -4.1055e-05 | -8.9482e-07 | -2.366e-11 | -3.5126e-10 | -2.612e-06 | -0.00089732 | -0.027886 |  |  | general information internet: 5 - 10 kg N per ton in composted material (note: the issue is N, since Phosphor is in overproduction)
F.130.01.106.230701 landfill (inert waste, not biodegradable) | end-of-life | F.130.01.106 | waste treatment, waste handling, collection & sorting | kg | landfill (inert waste, not biodegradable) | 0.141 | 0 | 0 | 0.141 | 0 | 0 | 0 | 0 | 0 | 0 | 0 | 0 | 0 | 0 | 0 | 0 | 0 | 0.141 | 0 | 0 | 0 | 0 | 0 | 0.141 | 0 | 0 | 0 | 0 | 0 | 0 | 0 | 0 | 0 | 0 | 0 | 0 | 0 | 0 | 0 | 0 | 0 | 0 | 0 | 0 | 0 | 0 | 0 | 0 | 0 | 0 | 0 | 0 | 0 | 0 | 0 | 0 | 0 | 0 | 0 | 0 | 0 | 0 | 0 | 0 | 0 | 0 | 0 | 0 | 0 | 0 | 0 | 0 | 0 | 0 | 0 | 0 | 0 | 0 | 0 | 0 | 0 | 0 | 0 | 0 | 0 | 0 | 0 |  |  | see calculation of eco-costs of inert landfill (revealed preference within the EU) https://www.ecocostsvalue.com/eco-costs/eco-costs-resource-scarcity/
F.130.01.107.230701 landfill organic waste without CH4 emission prevention | end-of-life | F.130.01.107 | waste treatment, waste handling, collection & sorting | kg | landfill organic waste without CH4 emission prevention | 0.299 | 0.00087037 | 7.6696e-05 | 0 | 0.29805 | 0 | 0 | 0 | 0 | 0 | 0.00087037 | 7.6696e-05 | 0 | 0 | 0 | 0 | 0 | 0 | 2.241 | 0.29805 | 0.00094706 | 7.6696e-05 | 7.6696e-05 | 0 | 0 | 0 | 0 | 0 | 0 | 0 | 0 | 0.044869 | 0.042779 | 0.0020895 | 0 | 2.5647e-06 | 7.7275e-09 | 0 | 2.5647e-06 | 7.7273e-09 | 2.1082e-13 | 0 | 0 | 0 | 0 | 0 | 0 | 0 | 0 | 0 | 0 | 0 | 0 | 0 | 0 | 0 | 0 | 0 | 0 | 0 | 6.4051e-05 | 0 | 6.2485e-05 | 8.9839e-09 | 0 | 0 | 0 | 0 | 0 | 5.7593e-07 | 0 | 0 | 0 | 9.807e-07 | 0 | 0 | 0 | 0 | 1.8467 | 0 | 0 | 0 | 0 | 0 | 0 | 0 | 0 |  |  | Litt. Frøiland Jensen et al. 2000. CH4 Emissions from Solid Waste Disposal from Good Practice Guidance and Uncertainty Management in National Greenhouse Gas Inventories, IPCC https://www.ipcc-nggip.iges.or.jp/public/gp/english/ plus James et al. 2011. The Scottish Carbon Metric. Zero Waste Scotland (for the 100 Nm3 methane per ton)
F.130.01.108.230701 plastic waste, collection&sorting | end-of-life | F.130.01.108 | waste treatment, waste handling, collection & sorting | kg | plastic waste, collection&sorting | 0.026431 | 0.0013346 | 0.0023397 | 0.010626 | 0.012131 | 0.00075002 | 0.0013667 | 0.00098015 | 0.00013096 | 8.395e-06 | 0.00021505 | 0.00018505 | 0.00013197 | 0.010413 | 7.77e-05 | 3.7966e-05 | 3.1734e-06 | 0 | 0.091211 | 0.012131 | 0.0036363 | 0.012718 | 0.0023397 | 0.00020967 | 1.4362 | 1.3888 | 0.010534 | 0 | 0.0012282 | 0.033622 | 0.001967 | 0.0020908 | 0.0018963 | 0.00010078 | 9.3687e-05 | 1.1369e-07 | 3.7271e-10 | 0.013121 | 8.5357e-08 | 2.5757e-10 | 7.036e-15 | 9.3873e-12 | 2.4558e-13 | 1.4574e-10 | 2.5873e-08 | 2.1046e-11 | 3.0696e-11 | 6.2411e-14 | 2.0103e-15 | 7.4999e-14 | 3.5536e-15 | 6.4397e-15 | 3.6608e-11 | 2.2057e-09 | 6.287e-11 | 1.8384e-05 | 0.013103 | 6.1526e-11 | 3.7414e-13 | 1.6739e-17 | 5.4104e-06 | 2.6172e-07 | 2.5432e-06 | 2.169e-08 | 2.0452e-07 | 9.8485e-08 | 1.2142e-09 | 1.5909e-07 | 1.1266e-08 | 1.423e-07 | 1.8025e-09 | 4.0988e-08 | 3.3687e-11 | 2.2204e-07 | 1.6773e-06 | 1.5827e-08 | 8.8325e-09 | 5.5085e-11 | 0.090684 | 0.0035105 | 0.00019769 | 1.2613e-05 | 2.5229e-10 | 1.5133e-08 | 7.288e-06 | 0.010564 | 0.18467 |  |  | transport equivalent 1.2 tkm per kg (1200 km)
F.130.01.109.230701 Scrap separation Mn, Fe, Cu, Ni and Zn | end-of-life | F.130.01.109 | waste treatment, waste handling, collection & sorting | kg | Scrap separation Mn, Fe, Cu, Ni and Zn | 0.0023581 | 6.7639e-05 | 0.00016869 | 0.00035356 | 0.0017682 | 9.9226e-05 | 6.9459e-05 | 5.8355e-05 | 9.2838e-06 | 0 | 0 | 0 | 1.2378e-05 | 0 | 0.00034118 | 0 | 0 | 0 | 0.013295 | 0.0017682 | 0.00023632 | 0.00016869 | 0.00016869 | 0.00035356 | 0.22921 | 0.1504 | 0.04625 | 0 | 0.004685 | 0.017397 | 0.010476 | 0.00026475 | 0.00024943 | 1.1163e-05 | 4.1523e-06 | 1.4954e-08 | 4.1283e-11 | 0.00058156 | 1.2338e-08 | 3.7226e-11 | 1.0171e-15 | 0 | 0 | 8.677e-12 | 2.6075e-09 | 1.23e-12 | 2.8266e-12 | 0 | 0 | 0 | 0 | 0 | 0 | 0 | 0 | 2.4983e-07 | 0.00058131 | 0 | 0 | 0 | 6.8602e-07 | 2.2344e-08 | 3.707e-07 | 0 | 2.2527e-08 | 5.6173e-09 | 0 | 8.5259e-09 | 0 | 0 | 0 | 0 | 0 | 1.2094e-08 | 2.3824e-07 | 5.9699e-09 | 0 | 0 | 0.013295 | 0.00023638 | 1.6576e-05 | 4.2231e-07 | 0 | 0 | 9.0546e-07 | 0 | 0.0086753 |  |  | Automatic sorting of Mn, Fe, Cu, Ni and Zn out of scrap. Also applied to TV-tubes to separate front, screen and tube glass. Capacity 600 kg/h (200-1100) at 40-50 mm particle size
F.130.01.110.230701 Scrap, collection&sorting (alum.) | end-of-life | F.130.01.110 | waste treatment, waste handling, collection & sorting | kg | Scrap, collection&sorting (alum.) | 0.013216 | 0.00066728 | 0.0011699 | 0.005313 | 0.0060656 | 0.00037501 | 0.00068334 | 0.00049007 | 6.548e-05 | 4.1975e-06 | 0.00010752 | 9.2526e-05 | 6.5983e-05 | 0.0052066 | 3.885e-05 | 1.8983e-05 | 1.5867e-06 | 0 | 0.045606 | 0.0060656 | 0.0018182 | 0.0063591 | 0.0011699 | 0.00010483 | 0.7181 | 0.69442 | 0.0052669 | 0 | 0.00061409 | 0.016811 | 0.00098352 | 0.0010454 | 0.00094817 | 5.039e-05 | 4.6844e-05 | 5.6845e-08 | 1.8635e-10 | 0.0065607 | 4.2679e-08 | 1.2878e-10 | 3.518e-15 | 4.6936e-12 | 1.2279e-13 | 7.2872e-11 | 1.2936e-08 | 1.0523e-11 | 1.5348e-11 | 3.1205e-14 | 1.0052e-15 | 3.7499e-14 | 1.7768e-15 | 3.2198e-15 | 1.8304e-11 | 1.1029e-09 | 3.1435e-11 | 9.192e-06 | 0.0065515 | 3.0763e-11 | 1.8707e-13 | 8.3697e-18 | 2.7052e-06 | 1.3086e-07 | 1.2716e-06 | 1.0845e-08 | 1.0226e-07 | 4.9243e-08 | 6.0709e-10 | 7.9545e-08 | 5.6328e-09 | 7.115e-08 | 9.0124e-10 | 2.0494e-08 | 1.6844e-11 | 1.1102e-07 | 8.3867e-07 | 7.9135e-09 | 4.4162e-09 | 2.7543e-11 | 0.045342 | 0.0017553 | 9.8843e-05 | 6.3065e-06 | 1.2614e-10 | 7.5666e-09 | 3.644e-06 | 0.0052821 | 0.092334 |  |  | transport equivalent 0.6 tkm per kg (600 km)
F.130.01.111.230701 Scrap, collection&sorting (copper) | end-of-life | F.130.01.111 | waste treatment, waste handling, collection & sorting | kg | Scrap, collection&sorting (copper) | 0.013216 | 0.00066728 | 0.0011699 | 0.005313 | 0.0060656 | 0.00037501 | 0.00068334 | 0.00049007 | 6.548e-05 | 4.1975e-06 | 0.00010752 | 9.2526e-05 | 6.5983e-05 | 0.0052066 | 3.885e-05 | 1.8983e-05 | 1.5867e-06 | 0 | 0.045606 | 0.0060656 | 0.0018182 | 0.0063591 | 0.0011699 | 0.00010483 | 0.7181 | 0.69442 | 0.0052669 | 0 | 0.00061409 | 0.016811 | 0.00098352 | 0.0010454 | 0.00094817 | 5.039e-05 | 4.6844e-05 | 5.6845e-08 | 1.8635e-10 | 0.0065607 | 4.2679e-08 | 1.2878e-10 | 3.518e-15 | 4.6936e-12 | 1.2279e-13 | 7.2872e-11 | 1.2936e-08 | 1.0523e-11 | 1.5348e-11 | 3.1205e-14 | 1.0052e-15 | 3.7499e-14 | 1.7768e-15 | 3.2198e-15 | 1.8304e-11 | 1.1029e-09 | 3.1435e-11 | 9.192e-06 | 0.0065515 | 3.0763e-11 | 1.8707e-13 | 8.3697e-18 | 2.7052e-06 | 1.3086e-07 | 1.2716e-06 | 1.0845e-08 | 1.0226e-07 | 4.9243e-08 | 6.0709e-10 | 7.9545e-08 | 5.6328e-09 | 7.115e-08 | 9.0124e-10 | 2.0494e-08 | 1.6844e-11 | 1.1102e-07 | 8.3867e-07 | 7.9135e-09 | 4.4162e-09 | 2.7543e-11 | 0.045342 | 0.0017553 | 9.8843e-05 | 6.3065e-06 | 1.2614e-10 | 7.5666e-09 | 3.644e-06 | 0.0052821 | 0.092334 |  |  | transport equivalent 0.6 tkm per kg (600 km)
F.130.01.112.230701 Scrap, collection&sorting (iron and glass) | end-of-life | F.130.01.112 | waste treatment, waste handling, collection & sorting | kg | Scrap, collection&sorting (iron and glass) | 0.0088105 | 0.00044485 | 0.00077991 | 0.003542 | 0.0040437 | 0.00025001 | 0.00045556 | 0.00032672 | 4.3653e-05 | 2.7983e-06 | 7.1683e-05 | 6.1684e-05 | 4.3989e-05 | 0.0034711 | 2.59e-05 | 1.2655e-05 | 1.0578e-06 | 0 | 0.030404 | 0.0040437 | 0.0012121 | 0.0042394 | 0.00077991 | 6.9889e-05 | 0.47873 | 0.46295 | 0.0035113 | 0 | 0.00040939 | 0.011207 | 0.00065568 | 0.00069693 | 0.00063211 | 3.3593e-05 | 3.1229e-05 | 3.7896e-08 | 1.2424e-10 | 0.0043738 | 2.8452e-08 | 8.5855e-11 | 2.3453e-15 | 3.1291e-12 | 8.1861e-14 | 4.8582e-11 | 8.6243e-09 | 7.0152e-12 | 1.0232e-11 | 2.0804e-14 | 6.701e-16 | 2.5e-14 | 1.1845e-15 | 2.1466e-15 | 1.2203e-11 | 7.3525e-10 | 2.0957e-11 | 6.128e-06 | 0.0043677 | 2.0509e-11 | 1.2471e-13 | 5.5798e-18 | 1.8035e-06 | 8.7241e-08 | 8.4774e-07 | 7.23e-09 | 6.8174e-08 | 3.2828e-08 | 4.0473e-10 | 5.303e-08 | 3.7552e-09 | 4.7433e-08 | 6.0083e-10 | 1.3663e-08 | 1.1229e-11 | 7.4014e-08 | 5.5911e-07 | 5.2757e-09 | 2.9442e-09 | 1.8362e-11 | 0.030228 | 0.0011702 | 6.5896e-05 | 4.2043e-06 | 8.4096e-11 | 5.0444e-09 | 2.4293e-06 | 0.0035214 | 0.061556 |  |  | transport equivalent 0.4 tkm per kg (400 km)
F.130.01.113.230701 Scrap, collection&sorting (other non-ferro metals) | end-of-life | F.130.01.113 | waste treatment, waste handling, collection & sorting | kg | Scrap, collection&sorting (other non-ferro metals) | 0.026431 | 0.0013346 | 0.0023397 | 0.010626 | 0.012131 | 0.00075002 | 0.0013667 | 0.00098015 | 0.00013096 | 8.395e-06 | 0.00021505 | 0.00018505 | 0.00013197 | 0.010413 | 7.77e-05 | 3.7966e-05 | 3.1734e-06 | 0 | 0.091211 | 0.012131 | 0.0036363 | 0.012718 | 0.0023397 | 0.00020967 | 1.4362 | 1.3888 | 0.010534 | 0 | 0.0012282 | 0.033622 | 0.001967 | 0.0020908 | 0.0018963 | 0.00010078 | 9.3687e-05 | 1.1369e-07 | 3.7271e-10 | 0.013121 | 8.5357e-08 | 2.5757e-10 | 7.036e-15 | 9.3873e-12 | 2.4558e-13 | 1.4574e-10 | 2.5873e-08 | 2.1046e-11 | 3.0696e-11 | 6.2411e-14 | 2.0103e-15 | 7.4999e-14 | 3.5536e-15 | 6.4397e-15 | 3.6608e-11 | 2.2057e-09 | 6.287e-11 | 1.8384e-05 | 0.013103 | 6.1526e-11 | 3.7414e-13 | 1.6739e-17 | 5.4104e-06 | 2.6172e-07 | 2.5432e-06 | 2.169e-08 | 2.0452e-07 | 9.8485e-08 | 1.2142e-09 | 1.5909e-07 | 1.1266e-08 | 1.423e-07 | 1.8025e-09 | 4.0988e-08 | 3.3687e-11 | 2.2204e-07 | 1.6773e-06 | 1.5827e-08 | 8.8325e-09 | 5.5085e-11 | 0.090684 | 0.0035105 | 0.00019769 | 1.2613e-05 | 2.5229e-10 | 1.5133e-08 | 7.288e-06 | 0.010564 | 0.18467 |  |  | transport equivalent 1.2 tkm per kg (1200 km)
F.130.01.114.230701 Scrap, collection&sorting (Pb) | end-of-life | F.130.01.114 | waste treatment, waste handling, collection & sorting | kg | Scrap, collection&sorting (Pb) | 0.022026 | 0.0011121 | 0.0019498 | 0.0088551 | 0.010109 | 0.00062502 | 0.0011389 | 0.00081679 | 0.00010913 | 6.9959e-06 | 0.00017921 | 0.00015421 | 0.00010997 | 0.0086777 | 6.475e-05 | 3.1638e-05 | 2.6445e-06 | 0 | 0.076009 | 0.010109 | 0.0030303 | 0.010598 | 0.0019498 | 0.00017472 | 1.1968 | 1.1574 | 0.0087782 | 0 | 0.0010235 | 0.028018 | 0.0016392 | 0.0017423 | 0.0015803 | 8.3984e-05 | 7.8073e-05 | 9.4741e-08 | 3.1059e-10 | 0.010935 | 7.1131e-08 | 2.1464e-10 | 5.8633e-15 | 7.8227e-12 | 2.0465e-13 | 1.2145e-10 | 2.1561e-08 | 1.7538e-11 | 2.558e-11 | 5.2009e-14 | 1.6753e-15 | 6.2499e-14 | 2.9613e-15 | 5.3664e-15 | 3.0506e-11 | 1.8381e-09 | 5.2391e-11 | 1.532e-05 | 0.010919 | 5.1272e-11 | 3.1179e-13 | 1.395e-17 | 4.5086e-06 | 2.181e-07 | 2.1193e-06 | 1.8075e-08 | 1.7044e-07 | 8.2071e-08 | 1.0118e-09 | 1.3258e-07 | 9.388e-09 | 1.1858e-07 | 1.5021e-09 | 3.4157e-08 | 2.8073e-11 | 1.8503e-07 | 1.3978e-06 | 1.3189e-08 | 7.3604e-09 | 4.5905e-11 | 0.07557 | 0.0029254 | 0.00016474 | 1.0511e-05 | 2.1024e-10 | 1.2611e-08 | 6.0733e-06 | 0.0088035 | 0.15389 |  |  | transport equivalent 1 tkm per kg (1000 km)
F.130.01.115.230701 Scrap, collection&sorting (Stainless st) | end-of-life | F.130.01.115 | waste treatment, waste handling, collection & sorting | kg | Scrap, collection&sorting (Stainless st) | 0.026431 | 0.0013346 | 0.0023397 | 0.010626 | 0.012131 | 0.00075002 | 0.0013667 | 0.00098015 | 0.00013096 | 8.395e-06 | 0.00021505 | 0.00018505 | 0.00013197 | 0.010413 | 7.77e-05 | 3.7966e-05 | 3.1734e-06 | 0 | 0.091211 | 0.012131 | 0.0036363 | 0.012718 | 0.0023397 | 0.00020967 | 1.4362 | 1.3888 | 0.010534 | 0 | 0.0012282 | 0.033622 | 0.001967 | 0.0020908 | 0.0018963 | 0.00010078 | 9.3687e-05 | 1.1369e-07 | 3.7271e-10 | 0.013121 | 8.5357e-08 | 2.5757e-10 | 7.036e-15 | 9.3873e-12 | 2.4558e-13 | 1.4574e-10 | 2.5873e-08 | 2.1046e-11 | 3.0696e-11 | 6.2411e-14 | 2.0103e-15 | 7.4999e-14 | 3.5536e-15 | 6.4397e-15 | 3.6608e-11 | 2.2057e-09 | 6.287e-11 | 1.8384e-05 | 0.013103 | 6.1526e-11 | 3.7414e-13 | 1.6739e-17 | 5.4104e-06 | 2.6172e-07 | 2.5432e-06 | 2.169e-08 | 2.0452e-07 | 9.8485e-08 | 1.2142e-09 | 1.5909e-07 | 1.1266e-08 | 1.423e-07 | 1.8025e-09 | 4.0988e-08 | 3.3687e-11 | 2.2204e-07 | 1.6773e-06 | 1.5827e-08 | 8.8325e-09 | 5.5085e-11 | 0.090684 | 0.0035105 | 0.00019769 | 1.2613e-05 | 2.5229e-10 | 1.5133e-08 | 7.288e-06 | 0.010564 | 0.18467 |  |  | transport equivalent 1.2 tkm per kg (1200 km)
F.130.01.116.230701 Waste to recycling prosesses | end-of-life | F.130.01.116 | waste treatment, waste handling, collection & sorting | kg | Waste to recycling prosesses | 0 | 0 | 0 | 0 | 0 | 0 | 0 | 0 | 0 | 0 | 0 | 0 | 0 | 0 | 0 | 0 | 0 | 0 | 0 | 0 | 0 | 0 | 0 | 0 | 0 | 0 | 0 | 0 | 0 | 0 | 0 | 0 | 0 | 0 | 0 | 0 | 0 | 0 | 0 | 0 | 0 | 0 | 0 | 0 | 0 | 0 | 0 | 0 | 0 | 0 | 0 | 0 | 0 | 0 | 0 | 0 | 0 | 0 | 0 | 0 | 0 | 0 | 0 | 0 | 0 | 0 | 0 | 0 | 0 | 0 | 0 | 0 | 0 | 0 | 0 | 0 | 0 | 0 | 0 | 0 | 0 | 0 | 0 | 0 | 0 | 0 | 0 |  |  | Idemat
F.130.01.117.240116 Carbon storage in wood >100 years (per kg wood 12%MC) | end-of-life | F.130.01.117 | waste treatment, waste handling, collection & sorting | kg | Carbon storage in wood >100 years (per kg wood 12%MC) | 0.20083 | 0 | 0 | 0 | 0.20083 | 0 | 0 | 0 | 0 | 0 | 0 | 0 | 0 | 0 | 0 | 0 | 0 | 0 | 1.51 | 0.20083 | 0 | 0 | 0 | 0 | 0 | 0 | 0 | 0 | 0 | 0 | 0 | 0.024517 | 0.023373 | 0.0011433 | 0 | 1.4013e-06 | 4.2281e-09 | 0 | 1.4013e-06 | 4.228e-09 | 1.1551e-13 | 0 | 0 | 0 | 0 | 0 | 0 | 0 | 0 | 0 | 0 | 0 | 0 | 0 | 0 | 0 | 0 | 0 | 0 | 0 | 4.2103e-05 | 0 | 4.2103e-05 | 0 | 0 | 0 | 0 | 0 | 0 | 0 | 0 | 0 | 0 | 0 | 0 | 0 | 0 | 0 | 1.51 | 0 | 0 | 0 | 0 | 0 | 0 | 0 | 0 |  |  | Idemat
F.130.01.118.240116 Torrefied wood excl EoL credit | end-of-life | F.130.01.118 | waste treatment, waste handling, collection & sorting | kg | Torrefied wood excl EoL credit | 0.022534 | 0.00068734 | 0.0015842 | 0.002809 | 0.017453 | 0.00087185 | 0.00069837 | 0.00058968 | 9.3124e-05 | 2.4219e-06 | 2.1126e-06 | 1.3888e-05 | 0.00010204 | 0 | 0.002707 | 1.0539e-07 | 0 | 0 | 0.13123 | 0.017453 | 0.0022714 | 0.0015841 | 0.0015842 | 0.002809 | 2.1782 | 1.5541 | 0.36695 | 0 | 0.036734 | 0.13746 | 0.082974 | 0.0026022 | 0.0024387 | 0.00011006 | 5.3432e-05 | 1.462e-07 | 4.0702e-10 | 0.0074835 | 1.2216e-07 | 3.6861e-10 | 1.007e-14 | 1.6991e-12 | 2.2072e-13 | 8.7682e-11 | 2.3914e-08 | 1.2489e-11 | 2.5773e-11 | 2.4777e-15 | 1.271e-17 | 5.2506e-15 | 3.0335e-16 | 2.2927e-16 | 2.6379e-11 | 1.0114e-11 | 1.3085e-13 | 2.1934e-06 | 0.0074813 | 0 | 0 | 0 | 6.7068e-06 | 2.0637e-07 | 3.6589e-06 | 1.6352e-09 | 2.1135e-07 | 5.6369e-08 | 3.1785e-12 | 8.5723e-08 | 3.25e-09 | 1.3979e-09 | 1.659e-09 | 9.5124e-11 | 2.9284e-11 | 1.2587e-07 | 2.3061e-06 | 4.7969e-08 | 0 | 4.8587e-11 | 0.13091 | 0.0022112 | 0.00015439 | 4.2968e-06 | 4.3357e-11 | 5.5563e-11 | 8.3368e-06 | 0.00053945 | 0.11807 |  |  | https://studenttheses.uu.nl/bitstream/handle/20.500.12932/37976/Thesis%20Maria%20Derks%20-%20Public%20version.pdf?sequence=2&isAllowed=y plus https://www.sciencedirect.com/science/article/pii/S0921344921005152?via%3Dihub
F.130.01.119.240116 Torrefied wood incl EoL credit | end-of-life | F.130.01.119 | waste treatment, waste handling, collection & sorting | kg | Torrefied wood incl EoL credit | -0.22938 | -0.0090921 | -0.01471 | 0.0005122 | -0.20609 | -0.0049734 | -0.0088788 | -0.0076409 | -0.0011733 | -0.00014843 | -0.00012948 | -0.00085119 | -0.00020834 | 0 | 0.00072054 | -6.4592e-06 | 0 | 0 | -1.5496 | -0.20609 | -0.023795 | -0.014703 | -0.01471 | 0.0005122 | -21.5583 | -21.7951 | 0.09764 | 0 | 0.036734 | 0.07149 | 0.030921 | -0.030184 | -0.027644 | -0.0012935 | -0.0012468 | -1.6573e-06 | -4.7835e-09 | -0.17463 | -1.4617e-06 | -4.4111e-09 | -1.2048e-13 | -1.0413e-10 | -1.3528e-11 | -1.1362e-09 | -1.9216e-07 | -1.647e-10 | -1.9912e-10 | -1.5186e-13 | -7.7895e-16 | -3.218e-13 | -1.8592e-14 | -1.4052e-14 | -1.6168e-09 | -6.1987e-10 | -8.0196e-12 | -1.2412e-05 | -0.17461 | 0 | 0 | 0 | -7.6004e-05 | -1.7357e-06 | -4.3206e-05 | -1.0022e-07 | -1.9515e-06 | -7.1131e-07 | -1.9481e-10 | -1.0899e-06 | -1.9919e-07 | -8.5675e-08 | -1.0168e-07 | -5.83e-09 | -1.7948e-09 | -1.8076e-06 | -2.4984e-05 | -2.4331e-08 | 0 | -2.9778e-09 | -1.5304 | -0.020075 | -0.0013666 | -5.7093e-05 | -2.6573e-09 | -3.4054e-09 | -6.8731e-05 | -0.033062 | -2.9997 |  |  | https://studenttheses.uu.nl/bitstream/handle/20.500.12932/37976/Thesis%20Maria%20Derks%20-%20Public%20version.pdf?sequence=2&isAllowed=y plus https://www.sciencedirect.com/science/article/pii/S0921344921005152?via%3Dihub
| food | M.020
| food | M.020.01 | Material, Food, Potatoes and root vegetables
M.020.01.101.240319 Pre-baked frozen fries | food | M.020.01.101 | Material, Food, Potatoes and root vegetables | kg | Pre-baked frozen fries | 0.45769 | 0.016794 | 0.11696 | 0 | 0.32393 | 0.092201 | 0.02476 | 0.016794 | 0 | 0 | 3.3109e-07 | 3.2058e-08 | 0 | 0 | 0 | 0 | 0 | 0 | 2.4356 | 0.32393 | 0.13376 | 0.11696 | 0.11696 | 0 | 0 | 0 | 0 | 0 | 0 | 0 | 0 | 0.071364 | 0.06884 | 0.0025238 | 0 | 4.1271e-06 | 9.3337e-09 | 0 | 2.2602e-06 | 6.8197e-09 | 1.8632e-13 | 0 | 0 | 2.4972e-09 | 1.8644e-06 | 3.5399e-10 | 2.1598e-09 | 0 | 0 | 0 | 0 | 0 | 0 | 0 | 0 | 0 | 0 | 0 | 0 | 0 | 0.00010352 | 1.5713e-05 | 6.7911e-05 | 3.7552e-12 | 1.1738e-05 | 1.6166e-06 | 0 | 2.4537e-06 | 0 | 2.1908e-10 | 0 | 0 | 0 | 4.0832e-06 | 0 | 0 | 0 | 0 | 2.4356 | 0.046226 | 0.011121 | 0.00044606 | 0 | 0 | 0.00058206 | 0 | 0 |  |  | reference, Dutch: Rijksinstituut voor Volksgezondheid en Milieu (RIVM, Bilthoven, The Netherlands) https://www.rivm.nl/voedsel-en-voeding/duurzaam-voedsel/database-milieubelasting-voedingsmiddelen
M.020.01.102.240319 Potatoes without skin | food | M.020.01.102 | Material, Food, Potatoes and root vegetables | kg | Potatoes without skin | 0.086967 | 0.0051441 | 0.036677 | 0 | 0.045146 | 0.029197 | 0.0074794 | 0.005144 | 0 | 0 | 9.4159e-08 | 9.117e-09 | 0 | 0 | 0 | 0 | 0 | 0 | 0.33945 | 0.045146 | 0.041821 | 0.036677 | 0.036677 | 0 | 0 | 0 | 0 | 0 | 0 | 0 | 0 | 0.015552 | 0.015082 | 0.00047068 | 0 | 9.0419e-07 | 1.7407e-09 | 0 | 3.1501e-07 | 9.5045e-10 | 2.5968e-14 | 0 | 0 | 7.6488e-10 | 5.8841e-07 | 1.0843e-10 | 6.8179e-10 | 0 | 0 | 0 | 0 | 0 | 0 | 0 | 0 | 0 | 0 | 0 | 0 | 0 | 2.0634e-05 | 4.9523e-06 | 9.4647e-06 | 1.0679e-12 | 3.7101e-06 | 4.9517e-07 | 0 | 7.5156e-07 | 0 | 6.2305e-11 | 0 | 0 | 0 | 1.2597e-06 | 0 | 0 | 0 | 0 | 0.33945 | 0.014159 | 0.0035018 | 0.00012952 | 0 | 0 | 0.00018412 | 0 | 0 |  |  | reference, Dutch: Rijksinstituut voor Volksgezondheid en Milieu (RIVM, Bilthoven, The Netherlands) https://www.rivm.nl/voedsel-en-voeding/duurzaam-voedsel/database-milieubelasting-voedingsmiddelen
| food | M.020.02 | Material, Food, Alcoholic beverages
M.020.02.101.240319 Beer (bottle) | food | M.020.02.101 | Material, Food, Alcoholic beverages | kg | Beer (bottle) | 0.083248 | 0.0032489 | 0.024926 | 0 | 0.055073 | 0.019249 | 0.0056778 | 0.0032487 | 0 | 0 | 1.2569e-07 | 1.217e-08 | 0 | 0 | 0 | 0 | 0 | 0 | 0.41408 | 0.055073 | 0.028175 | 0.024926 | 0.024926 | 0 | 0 | 0 | 0 | 0 | 0 | 0 | 0 | 0.013314 | 0.012861 | 0.00045309 | 0 | 7.7106e-07 | 1.6756e-09 | 0 | 3.8427e-07 | 1.1594e-09 | 3.1677e-14 | 0 | 0 | 4.8306e-10 | 3.8631e-07 | 6.8478e-11 | 4.477e-10 | 0 | 0 | 0 | 0 | 0 | 0 | 0 | 0 | 0 | 0 | 0 | 0 | 0 | 1.8822e-05 | 3.2456e-06 | 1.1546e-05 | 1.4256e-12 | 2.4403e-06 | 3.1273e-07 | 0 | 4.7465e-07 | 0 | 8.317e-11 | 0 | 0 | 0 | 8.0325e-07 | 0 | 0 | 0 | 0 | 0.41408 | 0.0089422 | 0.0022923 | 0.00014671 | 0 | 0 | 0.00012121 | 0 | 0 |  |  | reference, Dutch: Rijksinstituut voor Volksgezondheid en Milieu (RIVM, Bilthoven, The Netherlands) https://www.rivm.nl/voedsel-en-voeding/duurzaam-voedsel/database-milieubelasting-voedingsmiddelen
M.020.02.102.240319 Young gin | food | M.020.02.102 | Material, Food, Alcoholic beverages | kg | Young gin | 0.38237 | 0.00025882 | 0.075867 | 0 | 0.30624 | 0.065072 | 0.010795 | 0.0002581 | 0 | 0 | 7.2792e-07 | 7.0482e-08 | 0 | 0 | 0 | 0 | 0 | 0 | 2.3026 | 0.30624 | 0.076125 | 0.075867 | 0.075867 | 0 | 0 | 0 | 0 | 0 | 0 | 0 | 0 | 0.05752 | 0.055402 | 0.0021179 | 0 | 3.3215e-06 | 7.8325e-09 | 0 | 2.1368e-06 | 6.4472e-09 | 1.7615e-13 | 0 | 0 | 3.8377e-11 | 1.1847e-06 | 5.4403e-12 | 1.3798e-09 | 0 | 0 | 0 | 0 | 0 | 0 | 0 | 0 | 0 | 0 | 0 | 0 | 0 | 8.2283e-05 | 9.5252e-06 | 6.4201e-05 | 8.2561e-12 | 7.8277e-06 | 2.4845e-08 | 0 | 3.7709e-08 | 0 | 4.8167e-10 | 0 | 0 | 0 | 6.6539e-07 | 0 | 0 | 0 | 0 | 2.3026 | 0.00071041 | 0.0065227 | 0.00071537 | 0 | 0 | 0.00039711 | 0 | 0 |  |  | reference, Dutch: Rijksinstituut voor Volksgezondheid en Milieu (RIVM, Bilthoven, The Netherlands) https://www.rivm.nl/voedsel-en-voeding/duurzaam-voedsel/database-milieubelasting-voedingsmiddelen
M.020.02.103.240319 Wine, red | food | M.020.02.103 | Material, Food, Alcoholic beverages | kg | Wine, red | 0.35853 | 0.0054927 | 0.10469 | 0 | 0.24835 | 0.096153 | 0.0085357 | 0.0054926 | 0 | 0 | 1.3868e-07 | 1.3427e-08 | 0 | 0 | 0 | 0 | 0 | 0 | 1.8673 | 0.24835 | 0.11018 | 0.10469 | 0.10469 | 0 | 0 | 0 | 0 | 0 | 0 | 0 | 0 | 0.061094 | 0.05908 | 0.0020136 | 0 | 3.542e-06 | 7.4468e-09 | 0 | 1.7328e-06 | 5.2283e-09 | 1.4285e-13 | 0 | 0 | 8.1671e-10 | 1.8083e-06 | 1.1578e-10 | 2.1026e-09 | 0 | 0 | 0 | 0 | 0 | 0 | 0 | 0 | 0 | 0 | 0 | 0 | 0 | 8.1888e-05 | 1.4765e-05 | 5.2064e-05 | 1.5728e-12 | 1.1768e-05 | 5.2872e-07 | 0 | 8.0249e-07 | 0 | 9.1762e-11 | 0 | 0 | 0 | 1.9603e-06 | 0 | 0 | 0 | 0 | 1.8673 | 0.015118 | 0.010223 | 0.00017568 | 0 | 0 | 0.00059283 | 0 | 0 |  |  | reference, Dutch: Rijksinstituut voor Volksgezondheid en Milieu (RIVM, Bilthoven, The Netherlands) https://www.rivm.nl/voedsel-en-voeding/duurzaam-voedsel/database-milieubelasting-voedingsmiddelen
M.020.02.104.240319 Wine, rose | food | M.020.02.104 | Material, Food, Alcoholic beverages | kg | Wine, rose | 0.37357 | 0.0052805 | 0.10466 | 0 | 0.26363 | 0.096447 | 0.0082175 | 0.0052804 | 0 | 0 | 1.3412e-07 | 1.2986e-08 | 0 | 0 | 0 | 0 | 0 | 0 | 1.9822 | 0.26363 | 0.10995 | 0.10466 | 0.10466 | 0 | 0 | 0 | 0 | 0 | 0 | 0 | 0 | 0.063008 | 0.060907 | 0.0021004 | 0 | 3.6515e-06 | 7.7676e-09 | 0 | 1.8394e-06 | 5.5501e-09 | 1.5164e-13 | 0 | 0 | 7.8516e-10 | 1.8113e-06 | 1.113e-10 | 2.1061e-09 | 0 | 0 | 0 | 0 | 0 | 0 | 0 | 0 | 0 | 0 | 0 | 0 | 0 | 8.5044e-05 | 1.4779e-05 | 5.5268e-05 | 1.5212e-12 | 1.1795e-05 | 5.083e-07 | 0 | 7.7149e-07 | 0 | 8.8748e-11 | 0 | 0 | 0 | 1.9225e-06 | 0 | 0 | 0 | 0 | 1.9822 | 0.014534 | 0.010228 | 0.00016968 | 0 | 0 | 0.00059436 | 0 | 0 |  |  | reference, Dutch: Rijksinstituut voor Volksgezondheid en Milieu (RIVM, Bilthoven, The Netherlands) https://www.rivm.nl/voedsel-en-voeding/duurzaam-voedsel/database-milieubelasting-voedingsmiddelen
M.020.02.105.240319 Wine, white dry | food | M.020.02.105 | Material, Food, Alcoholic beverages | kg | Wine, white dry | 0.38862 | 0.0050684 | 0.10464 | 0 | 0.27891 | 0.09674 | 0.0078993 | 0.0050682 | 0 | 0 | 1.2956e-07 | 1.2545e-08 | 0 | 0 | 0 | 0 | 0 | 0 | 2.0971 | 0.27891 | 0.10971 | 0.10464 | 0.10464 | 0 | 0 | 0 | 0 | 0 | 0 | 0 | 0 | 0.064921 | 0.062734 | 0.0021871 | 0 | 3.761e-06 | 8.0884e-09 | 0 | 1.9461e-06 | 5.8718e-09 | 1.6043e-13 | 0 | 0 | 7.5361e-10 | 1.8142e-06 | 1.0683e-10 | 2.1097e-09 | 0 | 0 | 0 | 0 | 0 | 0 | 0 | 0 | 0 | 0 | 0 | 0 | 0 | 8.8199e-05 | 1.4793e-05 | 5.8472e-05 | 1.4695e-12 | 1.1822e-05 | 4.8787e-07 | 0 | 7.4048e-07 | 0 | 8.5733e-11 | 0 | 0 | 0 | 1.8847e-06 | 0 | 0 | 0 | 0 | 2.0971 | 0.01395 | 0.010233 | 0.00016368 | 0 | 0 | 0.0005959 | 0 | 0 |  |  | reference, Dutch: Rijksinstituut voor Volksgezondheid en Milieu (RIVM, Bilthoven, The Netherlands) https://www.rivm.nl/voedsel-en-voeding/duurzaam-voedsel/database-milieubelasting-voedingsmiddelen
| food | M.020.03 | Material, Food, Bread
M.020.03.101.240319 Baguette, white | food | M.020.03.101 | Material, Food, Bread | kg | Baguette, white | 0.22905 | 0.014832 | 0.081349 | 0 | 0.13287 | 0.061692 | 0.019657 | 0.014832 | 0 | 0 | 1.3901e-07 | 1.346e-08 | 0 | 0 | 0 | 0 | 0 | 0 | 0.99905 | 0.13287 | 0.096181 | 0.081349 | 0.081349 | 0 | 0 | 0 | 0 | 0 | 0 | 0 | 0 | 0.03823 | 0.036986 | 0.0012438 | 0 | 2.2174e-06 | 4.6e-09 | 0 | 9.2712e-07 | 2.7973e-09 | 7.6427e-14 | 0 | 0 | 2.2055e-09 | 1.2881e-06 | 3.1264e-10 | 1.49e-09 | 0 | 0 | 0 | 0 | 0 | 0 | 0 | 0 | 0 | 0 | 0 | 0 | 0 | 5.3864e-05 | 1.0998e-05 | 2.7856e-05 | 1.5766e-12 | 7.9951e-06 | 1.4278e-06 | 0 | 2.167e-06 | 0 | 9.1982e-11 | 0 | 0 | 0 | 3.4193e-06 | 0 | 0 | 0 | 0 | 0.99905 | 0.040826 | 0.0078524 | 0.00024359 | 0 | 0 | 0.0003937 | 0 | 0 |  |  | reference, Dutch: Rijksinstituut voor Volksgezondheid en Milieu (RIVM, Bilthoven, The Netherlands) https://www.rivm.nl/voedsel-en-voeding/duurzaam-voedsel/database-milieubelasting-voedingsmiddelen
M.020.03.102.240319 Bread, multigrain | food | M.020.03.102 | Material, Food, Bread | kg | Bread, multigrain | 0.22384 | 0.014694 | 0.079938 | 0 | 0.12921 | 0.060311 | 0.019627 | 0.014694 | 0 | 0 | 1.4829e-07 | 1.4358e-08 | 0 | 0 | 0 | 0 | 0 | 0 | 0.97148 | 0.12921 | 0.094633 | 0.079938 | 0.079938 | 0 | 0 | 0 | 0 | 0 | 0 | 0 | 0 | 0.037329 | 0.036115 | 0.0012138 | 0 | 2.1652e-06 | 4.489e-09 | 0 | 9.0154e-07 | 2.7202e-09 | 7.4318e-14 | 0 | 0 | 2.1849e-09 | 1.2615e-06 | 3.0973e-10 | 1.4591e-09 | 0 | 0 | 0 | 0 | 0 | 0 | 0 | 0 | 0 | 0 | 0 | 0 | 0 | 5.2631e-05 | 1.0779e-05 | 2.7088e-05 | 1.6818e-12 | 7.8239e-06 | 1.4145e-06 | 0 | 2.1469e-06 | 0 | 9.8122e-11 | 0 | 0 | 0 | 3.3799e-06 | 0 | 0 | 0 | 0 | 0.97148 | 0.040446 | 0.0076989 | 0.00025169 | 0 | 0 | 0.00038512 | 0 | 0 |  |  | reference, Dutch: Rijksinstituut voor Volksgezondheid en Milieu (RIVM, Bilthoven, The Netherlands) https://www.rivm.nl/voedsel-en-voeding/duurzaam-voedsel/database-milieubelasting-voedingsmiddelen
M.020.03.103.240319 Bread, rye | food | M.020.03.103 | Material, Food, Bread | kg | Bread, rye | 0.24251 | 0.011891 | 0.073648 | 0 | 0.15697 | 0.057331 | 0.016317 | 0.01189 | 0 | 0 | 1.5022e-07 | 1.4545e-08 | 0 | 0 | 0 | 0 | 0 | 0 | 1.1802 | 0.15697 | 0.085539 | 0.073648 | 0.073648 | 0 | 0 | 0 | 0 | 0 | 0 | 0 | 0 | 0.039237 | 0.037908 | 0.0013294 | 0 | 2.2727e-06 | 4.9164e-09 | 0 | 1.0953e-06 | 3.3047e-09 | 9.0288e-14 | 0 | 0 | 1.768e-09 | 1.1756e-06 | 2.5063e-10 | 1.361e-09 | 0 | 0 | 0 | 0 | 0 | 0 | 0 | 0 | 0 | 0 | 0 | 0 | 0 | 5.5927e-05 | 9.9655e-06 | 3.2908e-05 | 1.7037e-12 | 7.3554e-06 | 1.1446e-06 | 0 | 1.7372e-06 | 0 | 9.9399e-11 | 0 | 0 | 0 | 2.8157e-06 | 0 | 0 | 0 | 0 | 1.1802 | 0.032728 | 0.0070808 | 0.00023329 | 0 | 0 | 0.00036363 | 0 | 0 |  |  | reference, Dutch: Rijksinstituut voor Volksgezondheid en Milieu (RIVM, Bilthoven, The Netherlands) https://www.rivm.nl/voedsel-en-voeding/duurzaam-voedsel/database-milieubelasting-voedingsmiddelen
M.020.03.104.240319 Bread, white water | food | M.020.03.104 | Material, Food, Bread | kg | Bread, white water | 0.22402 | 0.015073 | 0.08061 | 0 | 0.12834 | 0.060561 | 0.020049 | 0.015073 | 0 | 0 | 1.4637e-07 | 1.4172e-08 | 0 | 0 | 0 | 0 | 0 | 0 | 0.96496 | 0.12834 | 0.095683 | 0.08061 | 0.08061 | 0 | 0 | 0 | 0 | 0 | 0 | 0 | 0 | 0.037376 | 0.036162 | 0.0012137 | 0 | 2.168e-06 | 4.4887e-09 | 0 | 8.9548e-07 | 2.7019e-09 | 7.3819e-14 | 0 | 0 | 2.2412e-09 | 1.2703e-06 | 3.1771e-10 | 1.469e-09 | 0 | 0 | 0 | 0 | 0 | 0 | 0 | 0 | 0 | 0 | 0 | 0 | 0 | 5.2748e-05 | 1.0866e-05 | 2.6906e-05 | 1.6601e-12 | 7.8687e-06 | 1.4509e-06 | 0 | 2.2022e-06 | 0 | 9.6852e-11 | 0 | 0 | 0 | 3.4546e-06 | 0 | 0 | 0 | 0 | 0.96496 | 0.041487 | 0.0077671 | 0.00025255 | 0 | 0 | 0.00038709 | 0 | 0 |  |  | reference, Dutch: Rijksinstituut voor Volksgezondheid en Milieu (RIVM, Bilthoven, The Netherlands) https://www.rivm.nl/voedsel-en-voeding/duurzaam-voedsel/database-milieubelasting-voedingsmiddelen
M.020.03.105.240319 Bread, whole wheat | food | M.020.03.105 | Material, Food, Bread | kg | Bread, whole wheat | 0.18905 | 0.012458 | 0.066723 | 0 | 0.10987 | 0.050136 | 0.016586 | 0.012458 | 0 | 0 | 1.2199e-07 | 1.1812e-08 | 0 | 0 | 0 | 0 | 0 | 0 | 0.82611 | 0.10987 | 0.079181 | 0.066723 | 0.066723 | 0 | 0 | 0 | 0 | 0 | 0 | 0 | 0 | 0.031381 | 0.030356 | 0.0010253 | 0 | 1.8199e-06 | 3.7917e-09 | 0 | 7.6663e-07 | 2.3131e-09 | 6.3197e-14 | 0 | 0 | 1.8524e-09 | 1.0514e-06 | 2.626e-10 | 1.2159e-09 | 0 | 0 | 0 | 0 | 0 | 0 | 0 | 0 | 0 | 0 | 0 | 0 | 0 | 4.4416e-05 | 8.9929e-06 | 2.3034e-05 | 1.3836e-12 | 6.5135e-06 | 1.1992e-06 | 0 | 1.8202e-06 | 0 | 8.0721e-11 | 0 | 0 | 0 | 2.8561e-06 | 0 | 0 | 0 | 0 | 0.82611 | 0.034291 | 0.0064278 | 0.00020973 | 0 | 0 | 0.00032043 | 0 | 0 |  |  | reference, Dutch: Rijksinstituut voor Volksgezondheid en Milieu (RIVM, Bilthoven, The Netherlands) https://www.rivm.nl/voedsel-en-voeding/duurzaam-voedsel/database-milieubelasting-voedingsmiddelen
M.020.03.106.240319 Currant Bun | food | M.020.03.106 | Material, Food, Bread | kg | Currant Bun | 0.32506 | 0.019912 | 0.11423 | 0 | 0.19092 | 0.087053 | 0.027182 | 0.019912 | 0 | 0 | 2.4159e-07 | 2.3392e-08 | 0 | 0 | 0 | 0 | 0 | 0 | 1.4355 | 0.19092 | 0.13415 | 0.11423 | 0.11423 | 0 | 0 | 0 | 0 | 0 | 0 | 0 | 0 | 0.05416 | 0.052395 | 0.0017654 | 0 | 3.1412e-06 | 6.5289e-09 | 0 | 1.3321e-06 | 4.0193e-09 | 1.0981e-13 | 0 | 0 | 2.9608e-09 | 1.8061e-06 | 4.1971e-10 | 2.0898e-09 | 0 | 0 | 0 | 0 | 0 | 0 | 0 | 0 | 0 | 0 | 0 | 0 | 0 | 7.6105e-05 | 1.5383e-05 | 4.0024e-05 | 2.7401e-12 | 1.1242e-05 | 1.9167e-06 | 0 | 2.9092e-06 | 0 | 1.5986e-10 | 0 | 0 | 0 | 4.6304e-06 | 0 | 0 | 0 | 0 | 1.4355 | 0.054808 | 0.010964 | 0.0003809 | 0 | 0 | 0.00055435 | 0 | 0 |  |  | reference, Dutch: Rijksinstituut voor Volksgezondheid en Milieu (RIVM, Bilthoven, The Netherlands) https://www.rivm.nl/voedsel-en-voeding/duurzaam-voedsel/database-milieubelasting-voedingsmiddelen
M.020.03.107.240319 Crispbread | food | M.020.03.107 | Material, Food, Bread | kg | Crispbread | 0.32706 | 0.016329 | 0.11104 | 0 | 0.19969 | 0.088845 | 0.022195 | 0.016329 | 0 | 0 | 1.9149e-07 | 1.8541e-08 | 0 | 0 | 0 | 0 | 0 | 0 | 1.5014 | 0.19969 | 0.12737 | 0.11104 | 0.11104 | 0 | 0 | 0 | 0 | 0 | 0 | 0 | 0 | 0.055067 | 0.053274 | 0.0017931 | 0 | 3.1939e-06 | 6.6314e-09 | 0 | 1.3933e-06 | 4.204e-09 | 1.1486e-13 | 0 | 0 | 2.428e-09 | 1.7981e-06 | 3.4419e-10 | 2.083e-09 | 0 | 0 | 0 | 0 | 0 | 0 | 0 | 0 | 0 | 0 | 0 | 0 | 0 | 7.6261e-05 | 1.5161e-05 | 4.1864e-05 | 2.1719e-12 | 1.1316e-05 | 1.5719e-06 | 0 | 2.3857e-06 | 0 | 1.2671e-10 | 0 | 0 | 0 | 3.9625e-06 | 0 | 0 | 0 | 0 | 1.5014 | 0.044946 | 0.010733 | 0.00030587 | 0 | 0 | 0.00056104 | 0 | 0 |  |  | reference, Dutch: Rijksinstituut voor Volksgezondheid en Milieu (RIVM, Bilthoven, The Netherlands) https://www.rivm.nl/voedsel-en-voeding/duurzaam-voedsel/database-milieubelasting-voedingsmiddelen
M.020.03.108.240319 Croissant | food | M.020.03.108 | Material, Food, Bread | kg | Croissant | 0.42463 | 0.02478 | 0.12727 | 0 | 0.27258 | 0.094202 | 0.033068 | 0.02478 | 0 | 0 | 2.4795e-07 | 2.4008e-08 | 0 | 0 | 0 | 0 | 0 | 0 | 2.0495 | 0.27258 | 0.15205 | 0.12727 | 0.12727 | 0 | 0 | 0 | 0 | 0 | 0 | 0 | 0 | 0.067311 | 0.064995 | 0.0023154 | 0 | 3.8966e-06 | 8.5628e-09 | 0 | 1.9019e-06 | 5.7385e-09 | 1.5678e-13 | 0 | 0 | 3.6846e-09 | 1.991e-06 | 5.2233e-10 | 2.3017e-09 | 0 | 0 | 0 | 0 | 0 | 0 | 0 | 0 | 0 | 0 | 0 | 0 | 0 | 9.8154e-05 | 1.7082e-05 | 5.7145e-05 | 2.8123e-12 | 1.2292e-05 | 2.3854e-06 | 0 | 3.6205e-06 | 0 | 1.6407e-10 | 0 | 0 | 0 | 5.6287e-06 | 0 | 0 | 0 | 0 | 2.0495 | 0.068207 | 0.012234 | 0.00042237 | 0 | 0 | 0.00060369 | 0 | 0 |  |  | reference, Dutch: Rijksinstituut voor Volksgezondheid en Milieu (RIVM, Bilthoven, The Netherlands) https://www.rivm.nl/voedsel-en-voeding/duurzaam-voedsel/database-milieubelasting-voedingsmiddelen
M.020.03.109.240319 White bread, hard | food | M.020.03.109 | Material, Food, Bread | kg | White bread, hard | 0.22402 | 0.015073 | 0.08061 | 0 | 0.12834 | 0.060561 | 0.020049 | 0.015073 | 0 | 0 | 1.4637e-07 | 1.4172e-08 | 0 | 0 | 0 | 0 | 0 | 0 | 0.96496 | 0.12834 | 0.095683 | 0.08061 | 0.08061 | 0 | 0 | 0 | 0 | 0 | 0 | 0 | 0 | 0.037376 | 0.036162 | 0.0012137 | 0 | 2.168e-06 | 4.4887e-09 | 0 | 8.9548e-07 | 2.7019e-09 | 7.3819e-14 | 0 | 0 | 2.2412e-09 | 1.2703e-06 | 3.1771e-10 | 1.469e-09 | 0 | 0 | 0 | 0 | 0 | 0 | 0 | 0 | 0 | 0 | 0 | 0 | 0 | 5.2748e-05 | 1.0866e-05 | 2.6906e-05 | 1.6601e-12 | 7.8687e-06 | 1.4509e-06 | 0 | 2.2022e-06 | 0 | 9.6852e-11 | 0 | 0 | 0 | 3.4546e-06 | 0 | 0 | 0 | 0 | 0.96496 | 0.041487 | 0.0077671 | 0.00025255 | 0 | 0 | 0.00038709 | 0 | 0 |  |  | reference, Dutch: Rijksinstituut voor Volksgezondheid en Milieu (RIVM, Bilthoven, The Netherlands) https://www.rivm.nl/voedsel-en-voeding/duurzaam-voedsel/database-milieubelasting-voedingsmiddelen
M.020.03.110.240319 White bread, soft | food | M.020.03.110 | Material, Food, Bread | kg | White bread, soft | 0.22402 | 0.015073 | 0.08061 | 0 | 0.12834 | 0.060561 | 0.020049 | 0.015073 | 0 | 0 | 1.4637e-07 | 1.4172e-08 | 0 | 0 | 0 | 0 | 0 | 0 | 0.96496 | 0.12834 | 0.095683 | 0.08061 | 0.08061 | 0 | 0 | 0 | 0 | 0 | 0 | 0 | 0 | 0.037376 | 0.036162 | 0.0012137 | 0 | 2.168e-06 | 4.4887e-09 | 0 | 8.9548e-07 | 2.7019e-09 | 7.3819e-14 | 0 | 0 | 2.2412e-09 | 1.2703e-06 | 3.1771e-10 | 1.469e-09 | 0 | 0 | 0 | 0 | 0 | 0 | 0 | 0 | 0 | 0 | 0 | 0 | 0 | 5.2748e-05 | 1.0866e-05 | 2.6906e-05 | 1.6601e-12 | 7.8687e-06 | 1.4509e-06 | 0 | 2.2022e-06 | 0 | 9.6852e-11 | 0 | 0 | 0 | 3.4546e-06 | 0 | 0 | 0 | 0 | 0.96496 | 0.041487 | 0.0077671 | 0.00025255 | 0 | 0 | 0.00038709 | 0 | 0 |  |  | reference, Dutch: Rijksinstituut voor Volksgezondheid en Milieu (RIVM, Bilthoven, The Netherlands) https://www.rivm.nl/voedsel-en-voeding/duurzaam-voedsel/database-milieubelasting-voedingsmiddelen
| food | M.020.04 | Material, Food, Miscellaneous
M.020.04.101.240319 Mealworms | food | M.020.04.101 | Material, Food, Miscellaneous | kg | Mealworms | 0.7753 | 0.047236 | 0.28864 | 0 | 0.43943 | 0.22399 | 0.064642 | 0.047235 | 0 | 0 | 5.8432e-07 | 5.6578e-08 | 0 | 0 | 0 | 0 | 0 | 0 | 3.304 | 0.43943 | 0.33587 | 0.28864 | 0.28864 | 0 | 0 | 0 | 0 | 0 | 0 | 0 | 0 | 0.13223 | 0.12802 | 0.0042113 | 0 | 7.6751e-06 | 1.5574e-08 | 0 | 3.0661e-06 | 9.2511e-09 | 2.5275e-13 | 0 | 0 | 7.0235e-09 | 4.602e-06 | 9.9564e-10 | 5.3274e-09 | 0 | 0 | 0 | 0 | 0 | 0 | 0 | 0 | 0 | 0 | 0 | 0 | 0 | 0.00018253 | 3.9041e-05 | 9.2123e-05 | 6.6274e-12 | 2.8769e-05 | 4.5469e-06 | 0 | 6.9012e-06 | 0 | 3.8665e-10 | 0 | 0 | 0 | 1.115e-05 | 0 | 0 | 0 | 0 | 3.304 | 0.13001 | 0.027754 | 0.00091458 | 0 | 0 | 0.0014217 | 0 | 0 |  |  | reference, Dutch: Rijksinstituut voor Volksgezondheid en Milieu (RIVM, Bilthoven, The Netherlands) https://www.rivm.nl/voedsel-en-voeding/duurzaam-voedsel/database-milieubelasting-voedingsmiddelen
M.020.04.102.240319 Seaweed kelp, raw | food | M.020.04.102 | Material, Food, Miscellaneous | kg | Seaweed kelp, raw | 0.074994 | 4.5729e-05 | 0.013496 | 0 | 0.061453 | 0.013048 | 0.00044828 | 4.5701e-05 | 0 | 0 | 2.7338e-08 | 2.647e-09 | 0 | 0 | 0 | 0 | 0 | 0 | 0.46205 | 0.061453 | 0.013542 | 0.013496 | 0.013496 | 0 | 0 | 0 | 0 | 0 | 0 | 0 | 0 | 0.011538 | 0.011113 | 0.00042489 | 0 | 6.6627e-07 | 1.5713e-09 | 0 | 4.2878e-07 | 1.2937e-09 | 3.5347e-14 | 0 | 0 | 6.7955e-12 | 2.3748e-07 | 9.6331e-13 | 2.7659e-10 | 0 | 0 | 0 | 0 | 0 | 0 | 0 | 0 | 0 | 0 | 0 | 0 | 0 | 1.6505e-05 | 1.9091e-06 | 1.2883e-05 | 3.1007e-13 | 1.5693e-06 | 4.3993e-09 | 0 | 6.6771e-09 | 0 | 1.809e-11 | 0 | 0 | 0 | 1.3226e-07 | 0 | 0 | 0 | 0 | 0.46205 | 0.00012579 | 0.0013072 | 2.7127e-05 | 0 | 0 | 7.962e-05 | 0 | 0 |  |  | reference, Dutch: Rijksinstituut voor Volksgezondheid en Milieu (RIVM, Bilthoven, The Netherlands) https://www.rivm.nl/voedsel-en-voeding/duurzaam-voedsel/database-milieubelasting-voedingsmiddelen
| food | M.020.05 | Material, Food, Eggs
M.020.05.101.240319 Chicken egg | food | M.020.05.101 | Material, Food, Eggs | kg | Chicken egg | 1.0495 | 0.027081 | 0.5761 | 0 | 0.44628 | 0.53762 | 0.038477 | 0.027081 | 0 | 0 | 4.3331e-07 | 4.1956e-08 | 0 | 0 | 0 | 0 | 0 | 0 | 3.3555 | 0.44628 | 0.60318 | 0.5761 | 0.5761 | 0 | 0 | 0 | 0 | 0 | 0 | 0 | 0 | 0.22584 | 0.21997 | 0.0058615 | 0 | 1.3188e-05 | 2.1677e-08 | 0 | 3.1139e-06 | 9.3954e-09 | 2.567e-13 | 0 | 0 | 4.0267e-09 | 1.007e-05 | 5.7082e-10 | 1.1711e-08 | 0 | 0 | 0 | 0 | 0 | 0 | 0 | 0 | 0 | 0 | 0 | 0 | 0 | 0.00025811 | 8.2063e-05 | 9.3561e-05 | 4.9146e-12 | 6.5654e-05 | 2.6068e-06 | 0 | 3.9566e-06 | 0 | 2.8673e-10 | 0 | 0 | 0 | 1.0266e-05 | 0 | 0 | 0 | 0 | 3.3555 | 0.07454 | 0.056744 | 0.00062071 | 0 | 0 | 0.0033104 | 0 | 0 |  |  | reference, Dutch: Rijksinstituut voor Volksgezondheid en Milieu (RIVM, Bilthoven, The Netherlands) https://www.rivm.nl/voedsel-en-voeding/duurzaam-voedsel/database-milieubelasting-voedingsmiddelen
| food | M.020.06 | Material, Food, Fruit
M.020.06.101.240319 Applesauce (can) | food | M.020.06.101 | Material, Food, Fruit | kg | Applesauce (can) | 0.28107 | 0.0034407 | 0.057639 | 0 | 0.21999 | 0.051424 | 0.0062145 | 0.0034405 | 0 | 0 | 1.471e-07 | 1.4243e-08 | 0 | 0 | 0 | 0 | 0 | 0 | 1.6541 | 0.21999 | 0.061079 | 0.057639 | 0.057639 | 0 | 0 | 0 | 0 | 0 | 0 | 0 | 0 | 0.043416 | 0.041838 | 0.0015777 | 0 | 2.5083e-06 | 5.8348e-09 | 0 | 1.535e-06 | 4.6314e-09 | 1.2654e-13 | 0 | 0 | 5.1158e-10 | 9.7281e-07 | 7.252e-11 | 1.1307e-09 | 0 | 0 | 0 | 0 | 0 | 0 | 0 | 0 | 0 | 0 | 0 | 0 | 0 | 6.2376e-05 | 7.9641e-06 | 4.612e-05 | 1.6684e-12 | 6.3134e-06 | 3.3119e-07 | 0 | 5.0267e-07 | 0 | 9.7335e-11 | 0 | 0 | 0 | 1.1445e-06 | 0 | 0 | 0 | 0 | 1.6541 | 0.00947 | 0.0055249 | 0.00016908 | 0 | 0 | 0.00031764 | 0 | 0 |  |  | reference, Dutch: Rijksinstituut voor Volksgezondheid en Milieu (RIVM, Bilthoven, The Netherlands) https://www.rivm.nl/voedsel-en-voeding/duurzaam-voedsel/database-milieubelasting-voedingsmiddelen
M.020.06.102.240319 Applesauce (glass) | food | M.020.06.102 | Material, Food, Fruit | kg | Applesauce (glass) | 0.30409 | 0.0034594 | 0.07265 | 0 | 0.22798 | 0.066503 | 0.0061476 | 0.0034592 | 0 | 0 | 1.4091e-07 | 1.3644e-08 | 0 | 0 | 0 | 0 | 0 | 0 | 1.7141 | 0.22798 | 0.07611 | 0.07265 | 0.07265 | 0 | 0 | 0 | 0 | 0 | 0 | 0 | 0 | 0.049049 | 0.04734 | 0.0017096 | 0 | 2.8381e-06 | 6.3226e-09 | 0 | 1.5907e-06 | 4.7996e-09 | 1.3113e-13 | 0 | 0 | 5.1436e-10 | 1.2469e-06 | 7.2915e-11 | 1.45e-09 | 0 | 0 | 0 | 0 | 0 | 0 | 0 | 0 | 0 | 0 | 0 | 0 | 0 | 6.8216e-05 | 1.0166e-05 | 4.7795e-05 | 1.5982e-12 | 8.1256e-06 | 3.3299e-07 | 0 | 5.0541e-07 | 0 | 9.324e-11 | 0 | 0 | 0 | 1.2909e-06 | 0 | 0 | 0 | 0 | 1.7141 | 0.0095216 | 0.0070317 | 0.00016315 | 0 | 0 | 0.00040962 | 0 | 0 |  |  | reference, Dutch: Rijksinstituut voor Volksgezondheid en Milieu (RIVM, Bilthoven, The Netherlands) https://www.rivm.nl/voedsel-en-voeding/duurzaam-voedsel/database-milieubelasting-voedingsmiddelen
M.020.06.103.240319 Apple | food | M.020.06.103 | Material, Food, Fruit | kg | Apple | 0.063905 | 0.002344 | 0.01959 | 0 | 0.04197 | 0.016013 | 0.0035774 | 0.0023439 | 0 | 0 | 5.466e-08 | 5.2925e-09 | 0 | 0 | 0 | 0 | 0 | 0 | 0.31557 | 0.04197 | 0.021934 | 0.01959 | 0.01959 | 0 | 0 | 0 | 0 | 0 | 0 | 0 | 0 | 0.010535 | 0.010183 | 0.00035179 | 0 | 6.1051e-07 | 1.301e-09 | 0 | 2.9285e-07 | 8.8359e-10 | 2.4141e-14 | 0 | 0 | 3.4852e-10 | 3.1731e-07 | 4.9406e-11 | 3.6797e-10 | 0 | 0 | 0 | 0 | 0 | 0 | 0 | 0 | 0 | 0 | 0 | 0 | 0 | 1.4634e-05 | 2.6516e-06 | 8.7988e-06 | 6.1995e-13 | 2.016e-06 | 2.2563e-07 | 0 | 3.4245e-07 | 0 | 3.6169e-11 | 0 | 0 | 0 | 5.9965e-07 | 0 | 0 | 0 | 0 | 0.31557 | 0.0064516 | 0.0018659 | 7.054e-05 | 0 | 0 | 0.00010041 | 0 | 0 |  |  | reference, Dutch: Rijksinstituut voor Volksgezondheid en Milieu (RIVM, Bilthoven, The Netherlands) https://www.rivm.nl/voedsel-en-voeding/duurzaam-voedsel/database-milieubelasting-voedingsmiddelen
M.020.06.104.240319 Apricots | food | M.020.06.104 | Material, Food, Fruit | kg | Apricots | 0.13964 | 0.0037507 | 0.039665 | 0 | 0.096223 | 0.033997 | 0.0056679 | 0.0037507 | 0 | 0 | 8.3535e-08 | 8.0884e-09 | 0 | 0 | 0 | 0 | 0 | 0 | 0.72348 | 0.096223 | 0.043415 | 0.039665 | 0.039665 | 0 | 0 | 0 | 0 | 0 | 0 | 0 | 0 | 0.02299 | 0.022214 | 0.00077626 | 0 | 1.3318e-06 | 2.8708e-09 | 0 | 6.7139e-07 | 2.0257e-09 | 5.5346e-14 | 0 | 0 | 5.577e-10 | 6.5982e-07 | 7.9058e-11 | 7.6594e-10 | 0 | 0 | 0 | 0 | 0 | 0 | 0 | 0 | 0 | 0 | 0 | 0 | 0 | 3.1817e-05 | 5.4643e-06 | 2.0172e-05 | 9.4745e-13 | 4.2319e-06 | 3.6104e-07 | 0 | 5.4798e-07 | 0 | 5.5275e-11 | 0 | 0 | 0 | 1.0388e-06 | 0 | 0 | 0 | 0 | 0.72348 | 0.010324 | 0.0038214 | 0.00010902 | 0 | 0 | 0.00021174 | 0 | 0 |  |  | reference, Dutch: Rijksinstituut voor Volksgezondheid en Milieu (RIVM, Bilthoven, The Netherlands) https://www.rivm.nl/voedsel-en-voeding/duurzaam-voedsel/database-milieubelasting-voedingsmiddelen
M.020.06.105.240319 Avocado | food | M.020.06.105 | Material, Food, Fruit | kg | Avocado | 0.14685 | 0.005119 | 0.053233 | 0 | 0.088496 | 0.04575 | 0.0074836 | 0.0051189 | 0 | 0 | 9.6522e-08 | 9.3459e-09 | 0 | 0 | 0 | 0 | 0 | 0 | 0.66538 | 0.088496 | 0.058352 | 0.053233 | 0.053233 | 0 | 0 | 0 | 0 | 0 | 0 | 0 | 0 | 0.025948 | 0.025136 | 0.00081192 | 0 | 1.507e-06 | 3.0027e-09 | 0 | 6.1748e-07 | 1.8631e-09 | 5.0902e-14 | 0 | 0 | 7.6114e-10 | 8.8874e-07 | 1.079e-10 | 1.0316e-09 | 0 | 0 | 0 | 0 | 0 | 0 | 0 | 0 | 0 | 0 | 0 | 0 | 0 | 3.4266e-05 | 7.363e-06 | 1.8553e-05 | 1.0948e-12 | 5.6977e-06 | 4.9275e-07 | 0 | 7.4789e-07 | 0 | 6.3869e-11 | 0 | 0 | 0 | 1.4116e-06 | 0 | 0 | 0 | 0 | 0.66538 | 0.01409 | 0.0051507 | 0.00013165 | 0 | 0 | 0.00028502 | 0 | 0 |  |  | reference, Dutch: Rijksinstituut voor Volksgezondheid en Milieu (RIVM, Bilthoven, The Netherlands) https://www.rivm.nl/voedsel-en-voeding/duurzaam-voedsel/database-milieubelasting-voedingsmiddelen
M.020.06.106.240319 Banana | food | M.020.06.106 | Material, Food, Fruit | kg | Banana | 0.085329 | 0.0037723 | 0.034819 | 0 | 0.046738 | 0.030079 | 0.0047393 | 0.0037723 | 0 | 0 | 1.73e-08 | 1.6751e-09 | 0 | 0 | 0 | 0 | 0 | 0 | 0.35141 | 0.046738 | 0.038591 | 0.034819 | 0.034819 | 0 | 0 | 0 | 0 | 0 | 0 | 0 | 0 | 0.015744 | 0.015272 | 0.00047234 | 0 | 9.1559e-07 | 1.7468e-09 | 0 | 3.2611e-07 | 9.8395e-10 | 2.6883e-14 | 0 | 0 | 5.6091e-10 | 5.8892e-07 | 7.9514e-11 | 6.8334e-10 | 0 | 0 | 0 | 0 | 0 | 0 | 0 | 0 | 0 | 0 | 0 | 0 | 0 | 2.0376e-05 | 4.8958e-06 | 9.7983e-06 | 1.9622e-13 | 3.7621e-06 | 3.6312e-07 | 0 | 5.5115e-07 | 0 | 1.1448e-11 | 0 | 0 | 0 | 1.0059e-06 | 0 | 0 | 0 | 0 | 0.35141 | 0.010383 | 0.0034329 | 4.4257e-05 | 0 | 0 | 0.00018787 | 0 | 0 |  |  | reference, Dutch: Rijksinstituut voor Volksgezondheid en Milieu (RIVM, Bilthoven, The Netherlands) https://www.rivm.nl/voedsel-en-voeding/duurzaam-voedsel/database-milieubelasting-voedingsmiddelen
M.020.06.107.240319 Coconut milk (can) | food | M.020.06.107 | Material, Food, Fruit | kg | Coconut milk (can) | 0.21921 | 0.001842 | 0.054389 | 0 | 0.16298 | 0.051299 | 0.0030899 | 0.0018419 | 0 | 0 | 6.2294e-08 | 6.0317e-09 | 0 | 0 | 0 | 0 | 0 | 0 | 1.2254 | 0.16298 | 0.056231 | 0.054389 | 0.054389 | 0 | 0 | 0 | 0 | 0 | 0 | 0 | 0 | 0.036097 | 0.034859 | 0.0012379 | 0 | 2.0899e-06 | 4.5782e-09 | 0 | 1.1372e-06 | 3.4311e-09 | 9.3743e-14 | 0 | 0 | 2.7388e-10 | 9.5246e-07 | 3.8825e-11 | 1.1082e-09 | 0 | 0 | 0 | 0 | 0 | 0 | 0 | 0 | 0 | 0 | 0 | 0 | 0 | 4.9417e-05 | 7.7302e-06 | 3.4167e-05 | 7.0654e-13 | 6.2354e-06 | 1.7731e-07 | 0 | 2.6911e-07 | 0 | 4.122e-11 | 0 | 0 | 0 | 8.3775e-07 | 0 | 0 | 0 | 0 | 1.2254 | 0.0050699 | 0.0053295 | 7.439e-05 | 0 | 0 | 0.00031499 | 0 | 0 |  |  | reference, Dutch: Rijksinstituut voor Volksgezondheid en Milieu (RIVM, Bilthoven, The Netherlands) https://www.rivm.nl/voedsel-en-voeding/duurzaam-voedsel/database-milieubelasting-voedingsmiddelen
M.020.06.108.240319 Coconut milk (pack) | food | M.020.06.108 | Material, Food, Fruit | kg | Coconut milk (pack) | 0.13395 | 0.0019084 | 0.033689 | 0 | 0.098351 | 0.030917 | 0.0027716 | 0.0019083 | 0 | 0 | 3.4714e-08 | 3.3612e-09 | 0 | 0 | 0 | 0 | 0 | 0 | 0.73948 | 0.098351 | 0.035597 | 0.033689 | 0.033689 | 0 | 0 | 0 | 0 | 0 | 0 | 0 | 0 | 0.021931 | 0.021177 | 0.00075406 | 0 | 1.2696e-06 | 2.7887e-09 | 0 | 6.8624e-07 | 2.0705e-09 | 5.657e-14 | 0 | 0 | 2.8376e-10 | 5.8307e-07 | 4.0225e-11 | 6.7783e-10 | 0 | 0 | 0 | 0 | 0 | 0 | 0 | 0 | 0 | 0 | 0 | 0 | 0 | 3.0295e-05 | 4.7666e-06 | 2.0619e-05 | 3.9372e-13 | 3.7894e-06 | 1.837e-07 | 0 | 2.7881e-07 | 0 | 2.297e-11 | 0 | 0 | 0 | 6.5749e-07 | 0 | 0 | 0 | 0 | 0.73948 | 0.0052527 | 0.0033034 | 4.7836e-05 | 0 | 0 | 0.00019079 | 0 | 0 |  |  | reference, Dutch: Rijksinstituut voor Volksgezondheid en Milieu (RIVM, Bilthoven, The Netherlands) https://www.rivm.nl/voedsel-en-voeding/duurzaam-voedsel/database-milieubelasting-voedingsmiddelen
M.020.06.109.240319 Dates, dried | food | M.020.06.109 | Material, Food, Fruit | kg | Dates, dried | 0.35322 | 0.016484 | 0.13359 | 0 | 0.20314 | 0.10921 | 0.024383 | 0.016484 | 0 | 0 | 3.3054e-07 | 3.2005e-08 | 0 | 0 | 0 | 0 | 0 | 0 | 1.5274 | 0.20314 | 0.15008 | 0.13359 | 0.13359 | 0 | 0 | 0 | 0 | 0 | 0 | 0 | 0 | 0.061806 | 0.059875 | 0.0019307 | 0 | 3.5896e-06 | 7.1401e-09 | 0 | 1.4174e-06 | 4.2767e-09 | 1.1684e-13 | 0 | 0 | 2.451e-09 | 2.1698e-06 | 3.4745e-10 | 2.5158e-09 | 0 | 0 | 0 | 0 | 0 | 0 | 0 | 0 | 0 | 0 | 0 | 0 | 0 | 8.2689e-05 | 1.8152e-05 | 4.2587e-05 | 3.7489e-12 | 1.3769e-05 | 1.5868e-06 | 0 | 2.4084e-06 | 0 | 2.1872e-10 | 0 | 0 | 0 | 4.1849e-06 | 0 | 0 | 0 | 0 | 1.5274 | 0.045372 | 0.012783 | 0.00044328 | 0 | 0 | 0.00068543 | 0 | 0 |  |  | reference, Dutch: Rijksinstituut voor Volksgezondheid en Milieu (RIVM, Bilthoven, The Netherlands) https://www.rivm.nl/voedsel-en-voeding/duurzaam-voedsel/database-milieubelasting-voedingsmiddelen
M.020.06.110.240319 Figs, dried | food | M.020.06.110 | Material, Food, Fruit | kg | Figs, dried | 0.49053 | 0.018555 | 0.14809 | 0 | 0.32389 | 0.11972 | 0.02837 | 0.018555 | 0 | 0 | 4.3614e-07 | 4.223e-08 | 0 | 0 | 0 | 0 | 0 | 0 | 2.4352 | 0.32389 | 0.16665 | 0.14809 | 0.14809 | 0 | 0 | 0 | 0 | 0 | 0 | 0 | 0 | 0.080204 | 0.077507 | 0.002697 | 0 | 4.6467e-06 | 9.9739e-09 | 0 | 2.2599e-06 | 6.8187e-09 | 1.863e-13 | 0 | 0 | 2.759e-09 | 2.384e-06 | 3.9111e-10 | 2.764e-09 | 0 | 0 | 0 | 0 | 0 | 0 | 0 | 0 | 0 | 0 | 0 | 0 | 0 | 0.00011216 | 1.9964e-05 | 6.7901e-05 | 4.9467e-12 | 1.5113e-05 | 1.7861e-06 | 0 | 2.7109e-06 | 0 | 2.886e-10 | 0 | 0 | 0 | 4.6803e-06 | 0 | 0 | 0 | 0 | 2.4352 | 0.051073 | 0.014069 | 0.00056178 | 0 | 0 | 0.00075195 | 0 | 0 |  |  | reference, Dutch: Rijksinstituut voor Volksgezondheid en Milieu (RIVM, Bilthoven, The Netherlands) https://www.rivm.nl/voedsel-en-voeding/duurzaam-voedsel/database-milieubelasting-voedingsmiddelen
M.020.06.111.240319 Figs | food | M.020.06.111 | Material, Food, Fruit | kg | Figs | 0.14119 | 0.0044656 | 0.041583 | 0 | 0.095139 | 0.034733 | 0.0068501 | 0.0044655 | 0 | 0 | 1.0653e-07 | 1.0315e-08 | 0 | 0 | 0 | 0 | 0 | 0 | 0.71533 | 0.095139 | 0.046049 | 0.041583 | 0.041583 | 0 | 0 | 0 | 0 | 0 | 0 | 0 | 0 | 0.023228 | 0.022447 | 0.00078079 | 0 | 1.3458e-06 | 2.8875e-09 | 0 | 6.6383e-07 | 2.0029e-09 | 5.4723e-14 | 0 | 0 | 6.6398e-10 | 6.8128e-07 | 9.4125e-11 | 7.9044e-10 | 0 | 0 | 0 | 0 | 0 | 0 | 0 | 0 | 0 | 0 | 0 | 0 | 0 | 3.2227e-05 | 5.6681e-06 | 1.9945e-05 | 1.2083e-12 | 4.3485e-06 | 4.2985e-07 | 0 | 6.5242e-07 | 0 | 7.0494e-11 | 0 | 0 | 0 | 1.1824e-06 | 0 | 0 | 0 | 0 | 0.71533 | 0.012291 | 0.0039766 | 0.00013674 | 0 | 0 | 0.00021707 | 0 | 0 |  |  | reference, Dutch: Rijksinstituut voor Volksgezondheid en Milieu (RIVM, Bilthoven, The Netherlands) https://www.rivm.nl/voedsel-en-voeding/duurzaam-voedsel/database-milieubelasting-voedingsmiddelen
M.020.06.112.240319 Fruit snack | food | M.020.06.112 | Material, Food, Fruit | kg | Fruit snack | 0.21177 | 0.0040759 | 0.049375 | 0 | 0.15832 | 0.04307 | 0.0063049 | 0.0040758 | 0 | 0 | 1.0089e-07 | 9.769e-09 | 0 | 0 | 0 | 0 | 0 | 0 | 1.1904 | 0.15832 | 0.053451 | 0.049375 | 0.049375 | 0 | 0 | 0 | 0 | 0 | 0 | 0 | 0 | 0.033436 | 0.032251 | 0.0011846 | 0 | 1.9335e-06 | 4.3809e-09 | 0 | 1.1046e-06 | 3.333e-09 | 9.1062e-14 | 0 | 0 | 6.0604e-10 | 8.2828e-07 | 8.5911e-11 | 9.6195e-10 | 0 | 0 | 0 | 0 | 0 | 0 | 0 | 0 | 0 | 0 | 0 | 0 | 0 | 4.7531e-05 | 6.8315e-06 | 3.319e-05 | 1.1443e-12 | 5.3348e-06 | 3.9234e-07 | 0 | 5.9548e-07 | 0 | 6.676e-11 | 0 | 0 | 0 | 1.1869e-06 | 0 | 0 | 0 | 0 | 1.1904 | 0.011219 | 0.004764 | 0.00012839 | 0 | 0 | 0.00026745 | 0 | 0 |  |  | reference, Dutch: Rijksinstituut voor Volksgezondheid en Milieu (RIVM, Bilthoven, The Netherlands) https://www.rivm.nl/voedsel-en-voeding/duurzaam-voedsel/database-milieubelasting-voedingsmiddelen
M.020.06.113.240319 Grapes | food | M.020.06.113 | Material, Food, Fruit | kg | Grapes | 0.12484 | 0.0028526 | 0.038273 | 0 | 0.083718 | 0.033802 | 0.004471 | 0.0028525 | 0 | 0 | 7.4661e-08 | 7.2291e-09 | 0 | 0 | 0 | 0 | 0 | 0 | 0.62946 | 0.083718 | 0.041126 | 0.038273 | 0.038273 | 0 | 0 | 0 | 0 | 0 | 0 | 0 | 0 | 0.021224 | 0.020528 | 0.00069582 | 0 | 1.2307e-06 | 2.5733e-09 | 0 | 5.8414e-07 | 1.7625e-09 | 4.8154e-14 | 0 | 0 | 4.2415e-10 | 6.4614e-07 | 6.0127e-11 | 7.5064e-10 | 0 | 0 | 0 | 0 | 0 | 0 | 0 | 0 | 0 | 0 | 0 | 0 | 0 | 2.8596e-05 | 5.3148e-06 | 1.7551e-05 | 8.468e-13 | 4.1732e-06 | 2.7459e-07 | 0 | 4.1677e-07 | 0 | 4.9403e-11 | 0 | 0 | 0 | 8.653e-07 | 0 | 0 | 0 | 0 | 0.62946 | 0.0078516 | 0.0036993 | 9.3825e-05 | 0 | 0 | 0.00020949 | 0 | 0 |  |  | reference, Dutch: Rijksinstituut voor Volksgezondheid en Milieu (RIVM, Bilthoven, The Netherlands) https://www.rivm.nl/voedsel-en-voeding/duurzaam-voedsel/database-milieubelasting-voedingsmiddelen
M.020.06.114.240319 Kiwi | food | M.020.06.114 | Material, Food, Fruit | kg | Kiwi | 0.098177 | 0.0037243 | 0.039696 | 0 | 0.054757 | 0.033894 | 0.0058018 | 0.0037242 | 0 | 0 | 9.5016e-08 | 9.2001e-09 | 0 | 0 | 0 | 0 | 0 | 0 | 0.41171 | 0.054757 | 0.04342 | 0.039696 | 0.039696 | 0 | 0 | 0 | 0 | 0 | 0 | 0 | 0 | 0.017891 | 0.017352 | 0.00053938 | 0 | 1.0403e-06 | 1.9947e-09 | 0 | 3.8206e-07 | 1.1528e-09 | 3.1495e-14 | 0 | 0 | 5.5376e-10 | 6.5765e-07 | 7.85e-11 | 7.6344e-10 | 0 | 0 | 0 | 0 | 0 | 0 | 0 | 0 | 0 | 0 | 0 | 0 | 0 | 2.3079e-05 | 5.4457e-06 | 1.1479e-05 | 1.0777e-12 | 4.2185e-06 | 3.585e-07 | 0 | 5.4412e-07 | 0 | 6.2873e-11 | 0 | 0 | 0 | 1.0328e-06 | 0 | 0 | 0 | 0 | 0.41171 | 0.010251 | 0.0038081 | 0.00012009 | 0 | 0 | 0.00021108 | 0 | 0 |  |  | reference, Dutch: Rijksinstituut voor Volksgezondheid en Milieu (RIVM, Bilthoven, The Netherlands) https://www.rivm.nl/voedsel-en-voeding/duurzaam-voedsel/database-milieubelasting-voedingsmiddelen
M.020.06.115.240319 Lemon | food | M.020.06.115 | Material, Food, Fruit | kg | Lemon | 0.077911 | 0.0017881 | 0.023198 | 0 | 0.052924 | 0.020582 | 0.0026167 | 0.0017881 | 0 | 0 | 3.39e-08 | 3.2824e-09 | 0 | 0 | 0 | 0 | 0 | 0 | 0.39793 | 0.052924 | 0.024986 | 0.023198 | 0.023198 | 0 | 0 | 0 | 0 | 0 | 0 | 0 | 0 | 0.013171 | 0.012736 | 0.00043524 | 0 | 7.6354e-07 | 1.6096e-09 | 0 | 3.6928e-07 | 1.1142e-09 | 3.0441e-14 | 0 | 0 | 2.6587e-10 | 3.94e-07 | 3.769e-11 | 4.5769e-10 | 0 | 0 | 0 | 0 | 0 | 0 | 0 | 0 | 0 | 0 | 0 | 0 | 0 | 1.7851e-05 | 3.243e-06 | 1.1095e-05 | 3.8449e-13 | 2.543e-06 | 1.7212e-07 | 0 | 2.6124e-07 | 0 | 2.2432e-11 | 0 | 0 | 0 | 5.3665e-07 | 0 | 0 | 0 | 0 | 0.39793 | 0.0049217 | 0.0022583 | 4.6168e-05 | 0 | 0 | 0.00012762 | 0 | 0 |  |  | reference, Dutch: Rijksinstituut voor Volksgezondheid en Milieu (RIVM, Bilthoven, The Netherlands) https://www.rivm.nl/voedsel-en-voeding/duurzaam-voedsel/database-milieubelasting-voedingsmiddelen
M.020.06.116.240319 Mandarine | food | M.020.06.116 | Material, Food, Fruit | kg | Mandarine | 0.099641 | 0.0050394 | 0.035087 | 0 | 0.059514 | 0.027695 | 0.007392 | 0.0050393 | 0 | 0 | 9.6737e-08 | 9.3667e-09 | 0 | 0 | 0 | 0 | 0 | 0 | 0.44748 | 0.059514 | 0.040127 | 0.035087 | 0.035087 | 0 | 0 | 0 | 0 | 0 | 0 | 0 | 0 | 0.016822 | 0.016279 | 0.00054294 | 0 | 9.7596e-07 | 2.0079e-09 | 0 | 4.1526e-07 | 1.2529e-09 | 3.4232e-14 | 0 | 0 | 7.4931e-10 | 5.5996e-07 | 1.0622e-10 | 6.4871e-10 | 0 | 0 | 0 | 0 | 0 | 0 | 0 | 0 | 0 | 0 | 0 | 0 | 0 | 2.3168e-05 | 4.7191e-06 | 1.2477e-05 | 1.0972e-12 | 3.5255e-06 | 4.8509e-07 | 0 | 7.3626e-07 | 0 | 6.4011e-11 | 0 | 0 | 0 | 1.2255e-06 | 0 | 0 | 0 | 0 | 0.44748 | 0.013871 | 0.00334 | 0.00013129 | 0 | 0 | 0.00017483 | 0 | 0 |  |  | reference, Dutch: Rijksinstituut voor Volksgezondheid en Milieu (RIVM, Bilthoven, The Netherlands) https://www.rivm.nl/voedsel-en-voeding/duurzaam-voedsel/database-milieubelasting-voedingsmiddelen
M.020.06.117.240319 Mango | food | M.020.06.117 | Material, Food, Fruit | kg | Mango | 0.18468 | 0.0041395 | 0.043233 | 0 | 0.13731 | 0.036347 | 0.0068862 | 0.0041393 | 0 | 0 | 1.3598e-07 | 1.3167e-08 | 0 | 0 | 0 | 0 | 0 | 0 | 1.0324 | 0.13731 | 0.047373 | 0.043233 | 0.043233 | 0 | 0 | 0 | 0 | 0 | 0 | 0 | 0 | 0.028809 | 0.027782 | 0.0010271 | 0 | 1.6656e-06 | 3.7985e-09 | 0 | 9.5805e-07 | 2.8907e-09 | 7.8977e-14 | 0 | 0 | 6.1549e-10 | 7.069e-07 | 8.725e-11 | 8.2051e-10 | 0 | 0 | 0 | 0 | 0 | 0 | 0 | 0 | 0 | 0 | 0 | 0 | 0 | 4.1313e-05 | 5.8595e-06 | 2.8786e-05 | 1.5423e-12 | 4.5295e-06 | 3.9846e-07 | 0 | 6.0477e-07 | 0 | 8.9981e-11 | 0 | 0 | 0 | 1.1354e-06 | 0 | 0 | 0 | 0 | 1.0324 | 0.011393 | 0.0041004 | 0.00016325 | 0 | 0 | 0.00022653 | 0 | 0 |  |  | reference, Dutch: Rijksinstituut voor Volksgezondheid en Milieu (RIVM, Bilthoven, The Netherlands) https://www.rivm.nl/voedsel-en-voeding/duurzaam-voedsel/database-milieubelasting-voedingsmiddelen
M.020.06.118.240319 Honeydew melon | food | M.020.06.118 | Material, Food, Fruit | kg | Honeydew melon | 0.09661 | 0.0024853 | 0.023576 | 0 | 0.070548 | 0.019998 | 0.0035783 | 0.0024853 | 0 | 0 | 4.3044e-08 | 4.1678e-09 | 0 | 0 | 0 | 0 | 0 | 0 | 0.53044 | 0.070548 | 0.026062 | 0.023576 | 0.023576 | 0 | 0 | 0 | 0 | 0 | 0 | 0 | 0 | 0.015282 | 0.014743 | 0.00053855 | 0 | 8.839e-07 | 1.9917e-09 | 0 | 4.9224e-07 | 1.4852e-09 | 4.0578e-14 | 0 | 0 | 3.6954e-10 | 3.9128e-07 | 5.2386e-11 | 4.5403e-10 | 0 | 0 | 0 | 0 | 0 | 0 | 0 | 0 | 0 | 0 | 0 | 0 | 0 | 2.1809e-05 | 3.2519e-06 | 1.479e-05 | 4.882e-13 | 2.5003e-06 | 2.3924e-07 | 0 | 3.6311e-07 | 0 | 2.8482e-11 | 0 | 0 | 0 | 6.644e-07 | 0 | 0 | 0 | 0 | 0.53044 | 0.0068407 | 0.0022798 | 6.0177e-05 | 0 | 0 | 0.00012488 | 0 | 0 |  |  | reference, Dutch: Rijksinstituut voor Volksgezondheid en Milieu (RIVM, Bilthoven, The Netherlands) https://www.rivm.nl/voedsel-en-voeding/duurzaam-voedsel/database-milieubelasting-voedingsmiddelen
M.020.06.119.240319 Olives (can) | food | M.020.06.119 | Material, Food, Fruit | kg | Olives (can) | 0.30787 | 0.013965 | 0.10779 | 0 | 0.18611 | 0.086838 | 0.020955 | 0.013965 | 0 | 0 | 3.0071e-07 | 2.9117e-08 | 0 | 0 | 0 | 0 | 0 | 0 | 1.3993 | 0.18611 | 0.12176 | 0.10779 | 0.10779 | 0 | 0 | 0 | 0 | 0 | 0 | 0 | 0 | 0.052317 | 0.050634 | 0.0016829 | 0 | 3.0356e-06 | 6.2237e-09 | 0 | 1.2986e-06 | 3.9181e-09 | 1.0705e-13 | 0 | 0 | 2.0765e-09 | 1.735e-06 | 2.9436e-10 | 2.0111e-09 | 0 | 0 | 0 | 0 | 0 | 0 | 0 | 0 | 0 | 0 | 0 | 0 | 0 | 7.1424e-05 | 1.4549e-05 | 3.9017e-05 | 3.4106e-12 | 1.0982e-05 | 1.3443e-06 | 0 | 2.0403e-06 | 0 | 1.9898e-10 | 0 | 0 | 0 | 3.4916e-06 | 0 | 0 | 0 | 0 | 1.3993 | 0.038438 | 0.010262 | 0.00039581 | 0 | 0 | 0.00054602 | 0 | 0 |  |  | reference, Dutch: Rijksinstituut voor Volksgezondheid en Milieu (RIVM, Bilthoven, The Netherlands) https://www.rivm.nl/voedsel-en-voeding/duurzaam-voedsel/database-milieubelasting-voedingsmiddelen
M.020.06.120.240319 Olives (glass) | food | M.020.06.120 | Material, Food, Fruit | kg | Olives (glass) | 0.33089 | 0.013984 | 0.1228 | 0 | 0.1941 | 0.10192 | 0.020888 | 0.013984 | 0 | 0 | 2.9452e-07 | 2.8518e-08 | 0 | 0 | 0 | 0 | 0 | 0 | 1.4594 | 0.1941 | 0.13679 | 0.1228 | 0.1228 | 0 | 0 | 0 | 0 | 0 | 0 | 0 | 0 | 0.05795 | 0.056135 | 0.0018148 | 0 | 3.3654e-06 | 6.7115e-09 | 0 | 1.3543e-06 | 4.0863e-09 | 1.1164e-13 | 0 | 0 | 2.0792e-09 | 2.009e-06 | 2.9475e-10 | 2.3303e-09 | 0 | 0 | 0 | 0 | 0 | 0 | 0 | 0 | 0 | 0 | 0 | 0 | 0 | 7.7264e-05 | 1.6751e-05 | 4.0692e-05 | 3.3404e-12 | 1.2794e-05 | 1.3461e-06 | 0 | 2.043e-06 | 0 | 1.9489e-10 | 0 | 0 | 0 | 3.6379e-06 | 0 | 0 | 0 | 0 | 1.4594 | 0.03849 | 0.011769 | 0.00038988 | 0 | 0 | 0.00063799 | 0 | 0 |  |  | reference, Dutch: Rijksinstituut voor Volksgezondheid en Milieu (RIVM, Bilthoven, The Netherlands) https://www.rivm.nl/voedsel-en-voeding/duurzaam-voedsel/database-milieubelasting-voedingsmiddelen
M.020.06.121.240319 Orange | food | M.020.06.121 | Material, Food, Fruit | kg | Orange | 0.080536 | 0.0034397 | 0.028456 | 0 | 0.04864 | 0.023324 | 0.0051324 | 0.0034397 | 0 | 0 | 7.2062e-08 | 6.9775e-09 | 0 | 0 | 0 | 0 | 0 | 0 | 0.36571 | 0.04864 | 0.031896 | 0.028456 | 0.028456 | 0 | 0 | 0 | 0 | 0 | 0 | 0 | 0 | 0.013825 | 0.013384 | 0.00044151 | 0 | 8.0237e-07 | 1.6328e-09 | 0 | 3.3938e-07 | 1.024e-09 | 2.7977e-14 | 0 | 0 | 5.1145e-10 | 4.6248e-07 | 7.2503e-11 | 5.3629e-10 | 0 | 0 | 0 | 0 | 0 | 0 | 0 | 0 | 0 | 0 | 0 | 0 | 0 | 1.8712e-05 | 3.8657e-06 | 1.0197e-05 | 8.1733e-13 | 2.9374e-06 | 3.311e-07 | 0 | 5.0255e-07 | 0 | 4.7684e-11 | 0 | 0 | 0 | 8.7832e-07 | 0 | 0 | 0 | 0 | 0.36571 | 0.0094677 | 0.0027208 | 9.5527e-05 | 0 | 0 | 0.00014629 | 0 | 0 |  |  | reference, Dutch: Rijksinstituut voor Volksgezondheid en Milieu (RIVM, Bilthoven, The Netherlands) https://www.rivm.nl/voedsel-en-voeding/duurzaam-voedsel/database-milieubelasting-voedingsmiddelen
M.020.06.122.240319 Peach | food | M.020.06.122 | Material, Food, Fruit | kg | Peach | 0.078634 | 0.0027764 | 0.024461 | 0 | 0.051396 | 0.020198 | 0.004263 | 0.0027763 | 0 | 0 | 6.6523e-08 | 6.4412e-09 | 0 | 0 | 0 | 0 | 0 | 0 | 0.38644 | 0.051396 | 0.027237 | 0.024461 | 0.024461 | 0 | 0 | 0 | 0 | 0 | 0 | 0 | 0 | 0.013064 | 0.012631 | 0.00043331 | 0 | 7.5724e-07 | 1.6025e-09 | 0 | 3.5862e-07 | 1.082e-09 | 2.9563e-14 | 0 | 0 | 4.1281e-10 | 3.9821e-07 | 5.852e-11 | 4.6189e-10 | 0 | 0 | 0 | 0 | 0 | 0 | 0 | 0 | 0 | 0 | 0 | 0 | 0 | 1.8026e-05 | 3.3203e-06 | 1.0775e-05 | 7.545e-13 | 2.5358e-06 | 2.6725e-07 | 0 | 4.0562e-07 | 0 | 4.4019e-11 | 0 | 0 | 0 | 7.2192e-07 | 0 | 0 | 0 | 0 | 0.38644 | 0.0076417 | 0.002333 | 8.5297e-05 | 0 | 0 | 0.00012644 | 0 | 0 |  |  | reference, Dutch: Rijksinstituut voor Volksgezondheid en Milieu (RIVM, Bilthoven, The Netherlands) https://www.rivm.nl/voedsel-en-voeding/duurzaam-voedsel/database-milieubelasting-voedingsmiddelen
M.020.06.123.240319 Pineapple | food | M.020.06.123 | Material, Food, Fruit | kg | Pineapple | 0.078688 | 0.0044144 | 0.031541 | 0 | 0.042733 | 0.02582 | 0.0057211 | 0.0044143 | 0 | 0 | 3.2402e-08 | 3.1374e-09 | 0 | 0 | 0 | 0 | 0 | 0 | 0.3213 | 0.042733 | 0.035955 | 0.031541 | 0.031541 | 0 | 0 | 0 | 0 | 0 | 0 | 0 | 0 | 0.014069 | 0.013638 | 0.000431 | 0 | 8.1764e-07 | 1.5939e-09 | 0 | 2.9817e-07 | 8.9964e-10 | 2.4579e-14 | 0 | 0 | 6.5638e-10 | 5.1882e-07 | 9.3047e-11 | 6.0124e-10 | 0 | 0 | 0 | 0 | 0 | 0 | 0 | 0 | 0 | 0 | 0 | 0 | 0 | 1.8754e-05 | 4.3612e-06 | 8.9587e-06 | 3.675e-13 | 3.2756e-06 | 4.2493e-07 | 0 | 6.4495e-07 | 0 | 2.1441e-11 | 0 | 0 | 0 | 1.0883e-06 | 0 | 0 | 0 | 0 | 0.3213 | 0.01215 | 0.0030813 | 6.3706e-05 | 0 | 0 | 0.00016266 | 0 | 0 |  |  | reference, Dutch: Rijksinstituut voor Volksgezondheid en Milieu (RIVM, Bilthoven, The Netherlands) https://www.rivm.nl/voedsel-en-voeding/duurzaam-voedsel/database-milieubelasting-voedingsmiddelen
M.020.06.124.240319 Strawberries | food | M.020.06.124 | Material, Food, Fruit | kg | Strawberries | 0.67879 | 0.010281 | 0.067093 | 0 | 0.60141 | 0.050489 | 0.016604 | 0.010281 | 0 | 0 | 3.0308e-07 | 2.9346e-08 | 0 | 0 | 0 | 0 | 0 | 0 | 4.5219 | 0.60141 | 0.077374 | 0.067093 | 0.067093 | 0 | 0 | 0 | 0 | 0 | 0 | 0 | 0 | 0.091059 | 0.087254 | 0.0038058 | 0 | 5.231e-06 | 1.4075e-08 | 0 | 4.1963e-06 | 1.2661e-08 | 3.4593e-13 | 0 | 0 | 1.5287e-09 | 1.0332e-06 | 2.1671e-10 | 1.1963e-09 | 0 | 0 | 0 | 0 | 0 | 0 | 0 | 0 | 0 | 0 | 0 | 0 | 0 | 0.00014624 | 8.7506e-06 | 0.00012608 | 3.4375e-12 | 6.4702e-06 | 9.8965e-07 | 0 | 1.5021e-06 | 0 | 2.0055e-10 | 0 | 0 | 0 | 2.4433e-06 | 0 | 0 | 0 | 0 | 4.5219 | 0.028298 | 0.006214 | 0.00037148 | 0 | 0 | 0.00032002 | 0 | 0 |  |  | reference, Dutch: Rijksinstituut voor Volksgezondheid en Milieu (RIVM, Bilthoven, The Netherlands) https://www.rivm.nl/voedsel-en-voeding/duurzaam-voedsel/database-milieubelasting-voedingsmiddelen
| food | M.020.07 | Material, Food, Pastries and cookies
M.020.07.101.240319 Stuffed biscuit | food | M.020.07.101 | Material, Food, Pastries and cookies | kg | Stuffed biscuit | 0.84986 | 0.045326 | 0.35782 | 0 | 0.44671 | 0.29833 | 0.059487 | 0.045325 | 0 | 0 | 3.8432e-07 | 3.7213e-08 | 0 | 0 | 0 | 0 | 0 | 0 | 3.3587 | 0.44671 | 0.40315 | 0.35782 | 0.35782 | 0 | 0 | 0 | 0 | 0 | 0 | 0 | 0 | 0.15568 | 0.15102 | 0.0046607 | 0 | 9.0542e-06 | 1.7236e-08 | 0 | 3.1169e-06 | 9.4044e-09 | 2.5694e-13 | 0 | 0 | 6.7396e-09 | 5.9305e-06 | 9.5539e-10 | 6.8762e-09 | 0 | 0 | 0 | 0 | 0 | 0 | 0 | 0 | 0 | 0 | 0 | 0 | 0 | 0.00020337 | 4.9625e-05 | 9.365e-05 | 4.359e-12 | 3.7625e-05 | 4.3631e-06 | 0 | 6.6222e-06 | 0 | 2.5431e-10 | 0 | 0 | 0 | 1.1489e-05 | 0 | 0 | 0 | 0 | 3.3587 | 0.12476 | 0.034954 | 0.00070473 | 0 | 0 | 0.0018727 | 0 | 0 |  |  | reference, Dutch: Rijksinstituut voor Volksgezondheid en Milieu (RIVM, Bilthoven, The Netherlands) https://www.rivm.nl/voedsel-en-voeding/duurzaam-voedsel/database-milieubelasting-voedingsmiddelen
M.020.07.102.240319 Apple pie with butter | food | M.020.07.102 | Material, Food, Pastries and cookies | kg | Apple pie with butter | 0.75367 | 0.028111 | 0.32352 | 0 | 0.40204 | 0.28675 | 0.036775 | 0.02811 | 0 | 0 | 2.3015e-07 | 2.2284e-08 | 0 | 0 | 0 | 0 | 0 | 0 | 3.0228 | 0.40204 | 0.35163 | 0.32352 | 0.32352 | 0 | 0 | 0 | 0 | 0 | 0 | 0 | 0 | 0.14321 | 0.13902 | 0.0041839 | 0 | 8.3348e-06 | 1.5473e-08 | 0 | 2.8052e-06 | 8.4639e-09 | 2.3125e-13 | 0 | 0 | 4.1798e-09 | 5.5255e-06 | 5.9252e-10 | 6.4165e-09 | 0 | 0 | 0 | 0 | 0 | 0 | 0 | 0 | 0 | 0 | 0 | 0 | 0 | 0.00018035 | 4.5613e-05 | 8.4285e-05 | 2.6103e-12 | 3.5555e-05 | 2.7059e-06 | 0 | 4.107e-06 | 0 | 1.5229e-10 | 0 | 0 | 0 | 8.0882e-06 | 0 | 0 | 0 | 0 | 3.0228 | 0.077374 | 0.031828 | 0.00042902 | 0 | 0 | 0.0017818 | 0 | 0 |  |  | reference, Dutch: Rijksinstituut voor Volksgezondheid en Milieu (RIVM, Bilthoven, The Netherlands) https://www.rivm.nl/voedsel-en-voeding/duurzaam-voedsel/database-milieubelasting-voedingsmiddelen
M.020.07.103.240319 Apple pie with margarine | food | M.020.07.103 | Material, Food, Pastries and cookies | kg | Apple pie with margarine | 0.39515 | 0.015057 | 0.12333 | 0 | 0.25677 | 0.10229 | 0.021037 | 0.015057 | 0 | 0 | 2.1617e-07 | 2.0931e-08 | 0 | 0 | 0 | 0 | 0 | 0 | 1.9306 | 0.25677 | 0.13839 | 0.12333 | 0.12333 | 0 | 0 | 0 | 0 | 0 | 0 | 0 | 0 | 0.065931 | 0.063747 | 0.0021834 | 0 | 3.8218e-06 | 8.0748e-09 | 0 | 1.7916e-06 | 5.4057e-09 | 1.4769e-13 | 0 | 0 | 2.2389e-09 | 2.028e-06 | 3.1738e-10 | 2.3516e-09 | 0 | 0 | 0 | 0 | 0 | 0 | 0 | 0 | 0 | 0 | 0 | 0 | 0 | 9.1158e-05 | 1.695e-05 | 5.383e-05 | 2.4517e-12 | 1.2881e-05 | 1.4494e-06 | 0 | 2.1999e-06 | 0 | 1.4304e-10 | 0 | 0 | 0 | 3.8467e-06 | 0 | 0 | 0 | 0 | 1.9306 | 0.041445 | 0.011929 | 0.00032085 | 0 | 0 | 0.00064154 | 0 | 0 |  |  | reference, Dutch: Rijksinstituut voor Volksgezondheid en Milieu (RIVM, Bilthoven, The Netherlands) https://www.rivm.nl/voedsel-en-voeding/duurzaam-voedsel/database-milieubelasting-voedingsmiddelen
M.020.07.104.240319 Biscuit, wheat/whole wheat | food | M.020.07.104 | Material, Food, Pastries and cookies | kg | Biscuit, wheat/whole wheat | 0.56111 | 0.021888 | 0.13801 | 0 | 0.40121 | 0.10703 | 0.030974 | 0.021888 | 0 | 0 | 3.4156e-07 | 3.3073e-08 | 0 | 0 | 0 | 0 | 0 | 0 | 3.0166 | 0.40121 | 0.1599 | 0.13801 | 0.13801 | 0 | 0 | 0 | 0 | 0 | 0 | 0 | 0 | 0.086395 | 0.0833 | 0.0030948 | 0 | 4.994e-06 | 1.1445e-08 | 0 | 2.7994e-06 | 8.4466e-09 | 2.3077e-13 | 0 | 0 | 3.2546e-09 | 2.1913e-06 | 4.6136e-10 | 2.5372e-09 | 0 | 0 | 0 | 0 | 0 | 0 | 0 | 0 | 0 | 0 | 0 | 0 | 0 | 0.0001269 | 1.8563e-05 | 8.4112e-05 | 3.874e-12 | 1.372e-05 | 2.107e-06 | 0 | 3.1979e-06 | 0 | 2.2602e-10 | 0 | 0 | 0 | 5.1973e-06 | 0 | 0 | 0 | 0 | 3.0166 | 0.060247 | 0.013184 | 0.0004932 | 0 | 0 | 0.00067853 | 0 | 0 |  |  | reference, Dutch: Rijksinstituut voor Volksgezondheid en Milieu (RIVM, Bilthoven, The Netherlands) https://www.rivm.nl/voedsel-en-voeding/duurzaam-voedsel/database-milieubelasting-voedingsmiddelen
M.020.07.105.240319 Biscuit, fruit | food | M.020.07.105 | Material, Food, Pastries and cookies | kg | Biscuit, fruit | 0.56597 | 0.033015 | 0.22554 | 0 | 0.30741 | 0.18145 | 0.04409 | 0.033014 | 0 | 0 | 3.3274e-07 | 3.2218e-08 | 0 | 0 | 0 | 0 | 0 | 0 | 2.3113 | 0.30741 | 0.25856 | 0.22554 | 0.22554 | 0 | 0 | 0 | 0 | 0 | 0 | 0 | 0 | 0.10014 | 0.097052 | 0.0030874 | 0 | 5.8185e-06 | 1.1418e-08 | 0 | 2.1449e-06 | 6.4718e-09 | 1.7682e-13 | 0 | 0 | 4.909e-09 | 3.6687e-06 | 6.9589e-10 | 4.2501e-09 | 0 | 0 | 0 | 0 | 0 | 0 | 0 | 0 | 0 | 0 | 0 | 0 | 0 | 0.00013449 | 3.0918e-05 | 6.4446e-05 | 3.7739e-12 | 2.3098e-05 | 3.178e-06 | 0 | 4.8235e-06 | 0 | 2.2018e-10 | 0 | 0 | 0 | 8.0287e-06 | 0 | 0 | 0 | 0 | 2.3113 | 0.090872 | 0.021882 | 0.00056507 | 0 | 0 | 0.0011455 | 0 | 0 |  |  | reference, Dutch: Rijksinstituut voor Volksgezondheid en Milieu (RIVM, Bilthoven, The Netherlands) https://www.rivm.nl/voedsel-en-voeding/duurzaam-voedsel/database-milieubelasting-voedingsmiddelen
M.020.07.106.240319 Biscuit | food | M.020.07.106 | Material, Food, Pastries and cookies | kg | Biscuit | 0.5092 | 0.021797 | 0.13555 | 0 | 0.35186 | 0.10519 | 0.030359 | 0.021796 | 0 | 0 | 3.0647e-07 | 2.9675e-08 | 0 | 0 | 0 | 0 | 0 | 0 | 2.6455 | 0.35186 | 0.15734 | 0.13555 | 0.13555 | 0 | 0 | 0 | 0 | 0 | 0 | 0 | 0 | 0.079781 | 0.076979 | 0.0028024 | 0 | 4.615e-06 | 1.0364e-08 | 0 | 2.4551e-06 | 7.4075e-09 | 2.0238e-13 | 0 | 0 | 3.241e-09 | 2.1567e-06 | 4.5944e-10 | 2.4969e-09 | 0 | 0 | 0 | 0 | 0 | 0 | 0 | 0 | 0 | 0 | 0 | 0 | 0 | 0.00011599 | 1.8281e-05 | 7.3765e-05 | 3.476e-12 | 1.3494e-05 | 2.0981e-06 | 0 | 3.1845e-06 | 0 | 2.028e-10 | 0 | 0 | 0 | 5.1623e-06 | 0 | 0 | 0 | 0 | 2.6455 | 0.059995 | 0.012989 | 0.00045814 | 0 | 0 | 0.00066714 | 0 | 0 |  |  | reference, Dutch: Rijksinstituut voor Volksgezondheid en Milieu (RIVM, Bilthoven, The Netherlands) https://www.rivm.nl/voedsel-en-voeding/duurzaam-voedsel/database-milieubelasting-voedingsmiddelen
M.020.07.107.240319 Gingerbread | food | M.020.07.107 | Material, Food, Pastries and cookies | kg | Gingerbread | 0.25395 | 0.014037 | 0.0892 | 0 | 0.15071 | 0.069858 | 0.019342 | 0.014037 | 0 | 0 | 1.828e-07 | 1.77e-08 | 0 | 0 | 0 | 0 | 0 | 0 | 1.1331 | 0.15071 | 0.10324 | 0.0892 | 0.0892 | 0 | 0 | 0 | 0 | 0 | 0 | 0 | 0 | 0.042769 | 0.041384 | 0.0013849 | 0 | 2.4811e-06 | 5.1216e-09 | 0 | 1.0516e-06 | 3.1728e-09 | 8.6686e-14 | 0 | 0 | 2.0872e-09 | 1.4274e-06 | 2.9588e-10 | 1.6528e-09 | 0 | 0 | 0 | 0 | 0 | 0 | 0 | 0 | 0 | 0 | 0 | 0 | 0 | 5.9369e-05 | 1.2082e-05 | 3.1595e-05 | 2.0733e-12 | 8.9449e-06 | 1.3512e-06 | 0 | 2.0509e-06 | 0 | 1.2096e-10 | 0 | 0 | 0 | 3.3446e-06 | 0 | 0 | 0 | 0 | 1.1331 | 0.038637 | 0.0085764 | 0.00028076 | 0 | 0 | 0.00044256 | 0 | 0 |  |  | reference, Dutch: Rijksinstituut voor Volksgezondheid en Milieu (RIVM, Bilthoven, The Netherlands) https://www.rivm.nl/voedsel-en-voeding/duurzaam-voedsel/database-milieubelasting-voedingsmiddelen
M.020.07.108.240319 Cake with butter | food | M.020.07.108 | Material, Food, Pastries and cookies | kg | Cake with butter | 1.4803 | 0.059221 | 0.75972 | 0 | 0.66138 | 0.68343 | 0.076293 | 0.05922 | 0 | 0 | 4.0285e-07 | 3.9006e-08 | 0 | 0 | 0 | 0 | 0 | 0 | 4.9728 | 0.66138 | 0.81894 | 0.75972 | 0.75972 | 0 | 0 | 0 | 0 | 0 | 0 | 0 | 0 | 0.30353 | 0.29532 | 0.0082116 | 0 | 1.7705e-05 | 3.0368e-08 | 0 | 4.6148e-06 | 1.3924e-08 | 3.8042e-13 | 0 | 0 | 8.8056e-09 | 1.3081e-05 | 1.2483e-09 | 1.5196e-08 | 0 | 0 | 0 | 0 | 0 | 0 | 0 | 0 | 0 | 0 | 0 | 0 | 0 | 0.0003629 | 0.00010766 | 0.00013865 | 4.5691e-12 | 8.4436e-05 | 5.7006e-06 | 0 | 8.6523e-06 | 0 | 2.6657e-10 | 0 | 0 | 0 | 1.779e-05 | 0 | 0 | 0 | 0 | 4.9728 | 0.163 | 0.07497 | 0.00082344 | 0 | 0 | 0.0042374 | 0 | 0 |  |  | reference, Dutch: Rijksinstituut voor Volksgezondheid en Milieu (RIVM, Bilthoven, The Netherlands) https://www.rivm.nl/voedsel-en-voeding/duurzaam-voedsel/database-milieubelasting-voedingsmiddelen
M.020.07.109.240319 Cake without butter | food | M.020.07.109 | Material, Food, Pastries and cookies | kg | Cake without butter | 0.70422 | 0.02943 | 0.30379 | 0 | 0.37101 | 0.26313 | 0.040657 | 0.029429 | 0 | 0 | 3.9064e-07 | 3.7824e-08 | 0 | 0 | 0 | 0 | 0 | 0 | 2.7895 | 0.37101 | 0.33322 | 0.30379 | 0.30379 | 0 | 0 | 0 | 0 | 0 | 0 | 0 | 0 | 0.1324 | 0.12851 | 0.0038842 | 0 | 7.7045e-06 | 1.4364e-08 | 0 | 2.5887e-06 | 7.8107e-09 | 2.134e-13 | 0 | 0 | 4.3759e-09 | 5.1114e-06 | 6.2032e-10 | 5.9333e-09 | 0 | 0 | 0 | 0 | 0 | 0 | 0 | 0 | 0 | 0 | 0 | 0 | 0 | 0.00016815 | 4.2346e-05 | 7.7779e-05 | 4.4306e-12 | 3.277e-05 | 2.8329e-06 | 0 | 4.2997e-06 | 0 | 2.5849e-10 | 0 | 0 | 0 | 8.1167e-06 | 0 | 0 | 0 | 0 | 2.7895 | 0.081004 | 0.029623 | 0.00059588 | 0 | 0 | 0.0016393 | 0 | 0 |  |  | reference, Dutch: Rijksinstituut voor Volksgezondheid en Milieu (RIVM, Bilthoven, The Netherlands) https://www.rivm.nl/voedsel-en-voeding/duurzaam-voedsel/database-milieubelasting-voedingsmiddelen
M.020.07.110.240319 Syrup waffle | food | M.020.07.110 | Material, Food, Pastries and cookies | kg | Syrup waffle | 0.79304 | 0.032636 | 0.3197 | 0 | 0.4407 | 0.27718 | 0.042518 | 0.032635 | 0 | 0 | 2.5488e-07 | 2.4679e-08 | 0 | 0 | 0 | 0 | 0 | 0 | 3.3135 | 0.4407 | 0.35234 | 0.3197 | 0.3197 | 0 | 0 | 0 | 0 | 0 | 0 | 0 | 0 | 0.14588 | 0.14149 | 0.0043904 | 0 | 8.4828e-06 | 1.6237e-08 | 0 | 3.075e-06 | 9.2779e-09 | 2.5349e-13 | 0 | 0 | 4.8527e-09 | 5.403e-06 | 6.879e-10 | 6.2706e-09 | 0 | 0 | 0 | 0 | 0 | 0 | 0 | 0 | 0 | 0 | 0 | 0 | 0 | 0.00018858 | 4.4829e-05 | 9.239e-05 | 2.8908e-12 | 3.4584e-05 | 3.1415e-06 | 0 | 4.7682e-06 | 0 | 1.6865e-10 | 0 | 0 | 0 | 8.8626e-06 | 0 | 0 | 0 | 0 | 3.3135 | 0.089829 | 0.031392 | 0.00048601 | 0 | 0 | 0.0017288 | 0 | 0 |  |  | reference, Dutch: Rijksinstituut voor Volksgezondheid en Milieu (RIVM, Bilthoven, The Netherlands) https://www.rivm.nl/voedsel-en-voeding/duurzaam-voedsel/database-milieubelasting-voedingsmiddelen
| food | M.020.08 | Material, Food, Grain products and binders
M.020.08.101.240319 Bread dough, pizza base/pie | food | M.020.08.101 | Material, Food, Grain products and binders | kg | Bread dough, pizza base/pie | 0.27921 | 0.018937 | 0.10043 | 0 | 0.15984 | 0.07529 | 0.025138 | 0.018937 | 0 | 0 | 1.8025e-07 | 1.7453e-08 | 0 | 0 | 0 | 0 | 0 | 0 | 1.2018 | 0.15984 | 0.11937 | 0.10043 | 0.10043 | 0 | 0 | 0 | 0 | 0 | 0 | 0 | 0 | 0.046541 | 0.045029 | 0.0015124 | 0 | 2.6996e-06 | 5.5932e-09 | 0 | 1.1153e-06 | 3.3651e-09 | 9.194e-14 | 0 | 0 | 2.8158e-09 | 1.5815e-06 | 3.9917e-10 | 1.8288e-09 | 0 | 0 | 0 | 0 | 0 | 0 | 0 | 0 | 0 | 0 | 0 | 0 | 0 | 6.5759e-05 | 1.3535e-05 | 3.351e-05 | 2.0444e-12 | 9.7903e-06 | 1.8229e-06 | 0 | 2.7668e-06 | 0 | 1.1927e-10 | 0 | 0 | 0 | 4.3327e-06 | 0 | 0 | 0 | 0 | 1.2018 | 0.052125 | 0.0096789 | 0.00031372 | 0 | 0 | 0.00048147 | 0 | 0 |  |  | reference, Dutch: Rijksinstituut voor Volksgezondheid en Milieu (RIVM, Bilthoven, The Netherlands) https://www.rivm.nl/voedsel-en-voeding/duurzaam-voedsel/database-milieubelasting-voedingsmiddelen
M.020.08.102.240319 Wheat flour | food | M.020.08.102 | Material, Food, Grain products and binders | kg | Wheat flour | 0.23621 | 0.021277 | 0.10656 | 0 | 0.10838 | 0.078522 | 0.028037 | 0.021277 | 0 | 0 | 1.8826e-07 | 1.8229e-08 | 0 | 0 | 0 | 0 | 0 | 0 | 0.81487 | 0.10838 | 0.12784 | 0.10656 | 0.10656 | 0 | 0 | 0 | 0 | 0 | 0 | 0 | 0 | 0.041724 | 0.040465 | 0.0012591 | 0 | 2.426e-06 | 4.6565e-09 | 0 | 7.562e-07 | 2.2816e-09 | 6.2338e-14 | 0 | 0 | 3.1637e-09 | 1.6666e-06 | 4.4848e-10 | 1.9264e-09 | 0 | 0 | 0 | 0 | 0 | 0 | 0 | 0 | 0 | 0 | 0 | 0 | 0 | 5.7281e-05 | 1.4322e-05 | 2.2721e-05 | 2.1352e-12 | 1.0271e-05 | 2.0481e-06 | 0 | 3.1086e-06 | 0 | 1.2457e-10 | 0 | 0 | 0 | 4.8105e-06 | 0 | 0 | 0 | 0 | 0.81487 | 0.058564 | 0.010269 | 0.00033851 | 0 | 0 | 0.00050393 | 0 | 0 |  |  | reference, Dutch: Rijksinstituut voor Volksgezondheid en Milieu (RIVM, Bilthoven, The Netherlands) https://www.rivm.nl/voedsel-en-voeding/duurzaam-voedsel/database-milieubelasting-voedingsmiddelen
M.020.08.103.240319 Muesli, crispy with fruit | food | M.020.08.103 | Material, Food, Grain products and binders | kg | Muesli, crispy with fruit | 0.37252 | 0.02398 | 0.13284 | 0 | 0.2157 | 0.10031 | 0.03253 | 0.023979 | 0 | 0 | 2.768e-07 | 2.6802e-08 | 0 | 0 | 0 | 0 | 0 | 0 | 1.6218 | 0.2157 | 0.15682 | 0.13284 | 0.13284 | 0 | 0 | 0 | 0 | 0 | 0 | 0 | 0 | 0.062092 | 0.060073 | 0.0020192 | 0 | 3.6015e-06 | 7.4676e-09 | 0 | 1.505e-06 | 4.5411e-09 | 1.2407e-13 | 0 | 0 | 3.5655e-09 | 2.0929e-06 | 5.0544e-10 | 2.421e-09 | 0 | 0 | 0 | 0 | 0 | 0 | 0 | 0 | 0 | 0 | 0 | 0 | 0 | 8.7425e-05 | 1.7865e-05 | 4.522e-05 | 3.1395e-12 | 1.2995e-05 | 2.3083e-06 | 0 | 3.5034e-06 | 0 | 1.8316e-10 | 0 | 0 | 0 | 5.5334e-06 | 0 | 0 | 0 | 0 | 1.6218 | 0.066003 | 0.012752 | 0.00044485 | 0 | 0 | 0.00064 | 0 | 0 |  |  | reference, Dutch: Rijksinstituut voor Volksgezondheid en Milieu (RIVM, Bilthoven, The Netherlands) https://www.rivm.nl/voedsel-en-voeding/duurzaam-voedsel/database-milieubelasting-voedingsmiddelen
M.020.08.104.240319 Oatmeal | food | M.020.08.104 | Material, Food, Grain products and binders | kg | Oatmeal | 0.25828 | 0.018183 | 0.10986 | 0 | 0.13024 | 0.084657 | 0.025198 | 0.018182 | 0 | 0 | 2.4679e-07 | 2.3896e-08 | 0 | 0 | 0 | 0 | 0 | 0 | 0.97928 | 0.13024 | 0.12804 | 0.10986 | 0.10986 | 0 | 0 | 0 | 0 | 0 | 0 | 0 | 0 | 0.045668 | 0.044277 | 0.0013906 | 0 | 2.6545e-06 | 5.1429e-09 | 0 | 9.0877e-07 | 2.742e-09 | 7.4915e-14 | 0 | 0 | 2.7036e-09 | 1.743e-06 | 3.8326e-10 | 2.0176e-09 | 0 | 0 | 0 | 0 | 0 | 0 | 0 | 0 | 0 | 0 | 0 | 0 | 0 | 6.1675e-05 | 1.48e-05 | 2.7305e-05 | 2.7991e-12 | 1.0886e-05 | 1.7503e-06 | 0 | 2.6565e-06 | 0 | 1.633e-10 | 0 | 0 | 0 | 4.2771e-06 | 0 | 0 | 0 | 0 | 0.97928 | 0.050047 | 0.010527 | 0.00037349 | 0 | 0 | 0.0005377 | 0 | 0 |  |  | reference, Dutch: Rijksinstituut voor Volksgezondheid en Milieu (RIVM, Bilthoven, The Netherlands) https://www.rivm.nl/voedsel-en-voeding/duurzaam-voedsel/database-milieubelasting-voedingsmiddelen
M.020.08.105.240319 Pasta | food | M.020.08.105 | Material, Food, Grain products and binders | kg | Pasta | 0.29015 | 0.021277 | 0.1146 | 0 | 0.15428 | 0.086564 | 0.028033 | 0.021277 | 0 | 0 | 1.879e-07 | 1.8194e-08 | 0 | 0 | 0 | 0 | 0 | 0 | 1.16 | 0.15428 | 0.13587 | 0.1146 | 0.1146 | 0 | 0 | 0 | 0 | 0 | 0 | 0 | 0 | 0.04981 | 0.048244 | 0.0015664 | 0 | 2.8923e-06 | 5.793e-09 | 0 | 1.0765e-06 | 3.248e-09 | 8.8739e-14 | 0 | 0 | 3.1637e-09 | 1.8127e-06 | 4.4848e-10 | 2.0965e-09 | 0 | 0 | 0 | 0 | 0 | 0 | 0 | 0 | 0 | 0 | 0 | 0 | 0 | 6.9119e-05 | 1.5495e-05 | 3.2343e-05 | 2.1312e-12 | 1.1237e-05 | 2.0481e-06 | 0 | 3.1086e-06 | 0 | 1.2433e-10 | 0 | 0 | 0 | 4.8867e-06 | 0 | 0 | 0 | 0 | 1.16 | 0.058565 | 0.011071 | 0.00033816 | 0 | 0 | 0.00055298 | 0 | 0 |  |  | reference, Dutch: Rijksinstituut voor Volksgezondheid en Milieu (RIVM, Bilthoven, The Netherlands) https://www.rivm.nl/voedsel-en-voeding/duurzaam-voedsel/database-milieubelasting-voedingsmiddelen
M.020.08.106.240319 Rice, pericarp | food | M.020.08.106 | Material, Food, Grain products and binders | kg | Rice, pericarp | 0.44109 | 0.018075 | 0.16086 | 0 | 0.26215 | 0.13572 | 0.025148 | 0.018075 | 0 | 0 | 2.5225e-07 | 2.4425e-08 | 0 | 0 | 0 | 0 | 0 | 0 | 1.9711 | 0.26215 | 0.17894 | 0.16086 | 0.16086 | 0 | 0 | 0 | 0 | 0 | 0 | 0 | 0 | 0.077508 | 0.075076 | 0.0024326 | 0 | 4.5009e-06 | 8.9965e-09 | 0 | 1.8292e-06 | 5.519e-09 | 1.5079e-13 | 0 | 0 | 2.6876e-09 | 2.6691e-06 | 3.8099e-10 | 3.0963e-09 | 0 | 0 | 0 | 0 | 0 | 0 | 0 | 0 | 0 | 0 | 0 | 0 | 0 | 0.00010333 | 2.2232e-05 | 5.4959e-05 | 2.861e-12 | 1.7016e-05 | 1.7399e-06 | 0 | 2.6408e-06 | 0 | 1.6692e-10 | 0 | 0 | 0 | 4.7399e-06 | 0 | 0 | 0 | 0 | 1.9711 | 0.04975 | 0.01561 | 0.00037806 | 0 | 0 | 0.00084892 | 0 | 0 |  |  | reference, Dutch: Rijksinstituut voor Volksgezondheid en Milieu (RIVM, Bilthoven, The Netherlands) https://www.rivm.nl/voedsel-en-voeding/duurzaam-voedsel/database-milieubelasting-voedingsmiddelen
M.020.08.107.240319 Rice, white | food | M.020.08.107 | Material, Food, Grain products and binders | kg | Rice, white | 0.52679 | 0.020261 | 0.20054 | 0 | 0.30599 | 0.17236 | 0.028181 | 0.020261 | 0 | 0 | 2.8211e-07 | 2.7315e-08 | 0 | 0 | 0 | 0 | 0 | 0 | 2.3007 | 0.30599 | 0.2208 | 0.20054 | 0.20054 | 0 | 0 | 0 | 0 | 0 | 0 | 0 | 0 | 0.094607 | 0.091695 | 0.0029116 | 0 | 5.4973e-06 | 1.0768e-08 | 0 | 2.1351e-06 | 6.442e-09 | 1.76e-13 | 0 | 0 | 3.0127e-09 | 3.3593e-06 | 4.2707e-10 | 3.8987e-09 | 0 | 0 | 0 | 0 | 0 | 0 | 0 | 0 | 0 | 0 | 0 | 0 | 0 | 0.00012394 | 2.7871e-05 | 6.415e-05 | 3.1996e-12 | 2.1504e-05 | 1.9503e-06 | 0 | 2.9602e-06 | 0 | 1.8667e-10 | 0 | 0 | 0 | 5.5048e-06 | 0 | 0 | 0 | 0 | 2.3007 | 0.055769 | 0.019516 | 0.00042314 | 0 | 0 | 0.0010749 | 0 | 0 |  |  | reference, Dutch: Rijksinstituut voor Volksgezondheid en Milieu (RIVM, Bilthoven, The Netherlands) https://www.rivm.nl/voedsel-en-voeding/duurzaam-voedsel/database-milieubelasting-voedingsmiddelen
| food | M.020.09 | Material, Food, Vegetable
M.020.09.101.240319 Bean sprouts | food | M.020.09.101 | Material, Food, Vegetable | kg | Bean sprouts | 0.21794 | 0.003024 | 0.029217 | 0 | 0.1857 | 0.023476 | 0.0057414 | 0.0030238 | 0 | 0 | 1.4869e-07 | 1.4397e-08 | 0 | 0 | 0 | 0 | 0 | 0 | 1.3962 | 0.1857 | 0.032241 | 0.029217 | 0.029217 | 0 | 0 | 0 | 0 | 0 | 0 | 0 | 0 | 0.03052 | 0.029301 | 0.0012188 | 0 | 1.7567e-06 | 4.5075e-09 | 0 | 1.2957e-06 | 3.9094e-09 | 1.0681e-13 | 0 | 0 | 4.4962e-10 | 4.6053e-07 | 6.3737e-11 | 5.3431e-10 | 0 | 0 | 0 | 0 | 0 | 0 | 0 | 0 | 0 | 0 | 0 | 0 | 0 | 4.7234e-05 | 3.8317e-06 | 3.893e-05 | 1.6864e-12 | 2.9393e-06 | 2.9108e-07 | 0 | 4.4179e-07 | 0 | 9.8387e-11 | 0 | 0 | 0 | 8.0027e-07 | 0 | 0 | 0 | 0 | 1.3962 | 0.0083231 | 0.0026884 | 0.00016762 | 0 | 0 | 0.00014672 | 0 | 0 |  |  | reference, Dutch: Rijksinstituut voor Volksgezondheid en Milieu (RIVM, Bilthoven, The Netherlands) https://www.rivm.nl/voedsel-en-voeding/duurzaam-voedsel/database-milieubelasting-voedingsmiddelen
M.020.09.102.240319 Frozen green beans (plastic) | food | M.020.09.102 | Material, Food, Vegetable | kg | Frozen green beans (plastic) | 0.20482 | 0.010842 | 0.082083 | 0 | 0.1119 | 0.065881 | 0.016201 | 0.010842 | 0 | 0 | 2.2881e-07 | 2.2155e-08 | 0 | 0 | 0 | 0 | 0 | 0 | 0.84135 | 0.1119 | 0.092924 | 0.082083 | 0.082083 | 0 | 0 | 0 | 0 | 0 | 0 | 0 | 0 | 0.036164 | 0.035052 | 0.0011122 | 0 | 2.1014e-06 | 4.1132e-09 | 0 | 7.8077e-07 | 2.3558e-09 | 6.4363e-14 | 0 | 0 | 1.6121e-09 | 1.3191e-06 | 2.2852e-10 | 1.5289e-09 | 0 | 0 | 0 | 0 | 0 | 0 | 0 | 0 | 0 | 0 | 0 | 0 | 0 | 4.8195e-05 | 1.1071e-05 | 2.3459e-05 | 2.5952e-12 | 8.3414e-06 | 1.0436e-06 | 0 | 1.584e-06 | 0 | 1.5141e-10 | 0 | 0 | 0 | 2.6961e-06 | 0 | 0 | 0 | 0 | 0.84135 | 0.029842 | 0.007814 | 0.00030274 | 0 | 0 | 0.00041454 | 0 | 0 |  |  | reference, Dutch: Rijksinstituut voor Volksgezondheid en Milieu (RIVM, Bilthoven, The Netherlands) https://www.rivm.nl/voedsel-en-voeding/duurzaam-voedsel/database-milieubelasting-voedingsmiddelen
M.020.09.103.240319 Green beans (can) | food | M.020.09.103 | Material, Food, Vegetable | kg | Green beans (can) | 0.28395 | 0.010689 | 0.10298 | 0 | 0.17028 | 0.086506 | 0.016474 | 0.010689 | 0 | 0 | 2.6036e-07 | 2.5209e-08 | 0 | 0 | 0 | 0 | 0 | 0 | 1.2803 | 0.17028 | 0.11367 | 0.10298 | 0.10298 | 0 | 0 | 0 | 0 | 0 | 0 | 0 | 0 | 0.049626 | 0.048065 | 0.0015611 | 0 | 2.8816e-06 | 5.7734e-09 | 0 | 1.1881e-06 | 3.5848e-09 | 9.7941e-14 | 0 | 0 | 1.5894e-09 | 1.6919e-06 | 2.2531e-10 | 1.9633e-09 | 0 | 0 | 0 | 0 | 0 | 0 | 0 | 0 | 0 | 0 | 0 | 0 | 0 | 6.6022e-05 | 1.4059e-05 | 3.5697e-05 | 2.9529e-12 | 1.0813e-05 | 1.0289e-06 | 0 | 1.5617e-06 | 0 | 1.7228e-10 | 0 | 0 | 0 | 2.8622e-06 | 0 | 0 | 0 | 0 | 1.2803 | 0.029422 | 0.0098547 | 0.00033255 | 0 | 0 | 0.00054013 | 0 | 0 |  |  | reference, Dutch: Rijksinstituut voor Volksgezondheid en Milieu (RIVM, Bilthoven, The Netherlands) https://www.rivm.nl/voedsel-en-voeding/duurzaam-voedsel/database-milieubelasting-voedingsmiddelen
M.020.09.104.240319 Green beans (glass) | food | M.020.09.104 | Material, Food, Vegetable | kg | Green beans (glass) | 0.30697 | 0.010708 | 0.11799 | 0 | 0.17827 | 0.10158 | 0.016407 | 0.010708 | 0 | 0 | 2.5417e-07 | 2.461e-08 | 0 | 0 | 0 | 0 | 0 | 0 | 1.3404 | 0.17827 | 0.1287 | 0.11799 | 0.11799 | 0 | 0 | 0 | 0 | 0 | 0 | 0 | 0 | 0.055259 | 0.053566 | 0.0016931 | 0 | 3.2114e-06 | 6.2613e-09 | 0 | 1.2439e-06 | 3.753e-09 | 1.0254e-13 | 0 | 0 | 1.5922e-09 | 1.966e-06 | 2.257e-10 | 2.2825e-09 | 0 | 0 | 0 | 0 | 0 | 0 | 0 | 0 | 0 | 0 | 0 | 0 | 0 | 7.1863e-05 | 1.626e-05 | 3.7373e-05 | 2.8827e-12 | 1.2626e-05 | 1.0307e-06 | 0 | 1.5644e-06 | 0 | 1.6818e-10 | 0 | 0 | 0 | 3.0086e-06 | 0 | 0 | 0 | 0 | 1.3404 | 0.029473 | 0.011361 | 0.00032662 | 0 | 0 | 0.0006321 | 0 | 0 |  |  | reference, Dutch: Rijksinstituut voor Volksgezondheid en Milieu (RIVM, Bilthoven, The Netherlands) https://www.rivm.nl/voedsel-en-voeding/duurzaam-voedsel/database-milieubelasting-voedingsmiddelen
M.020.09.105.240319 Green beans (plastic) | food | M.020.09.105 | Material, Food, Vegetable | kg | Green beans (plastic) | 0.15316 | 0.010741 | 0.078101 | 0 | 0.064317 | 0.062107 | 0.015994 | 0.01074 | 0 | 0 | 2.2282e-07 | 2.1575e-08 | 0 | 0 | 0 | 0 | 0 | 0 | 0.48359 | 0.064317 | 0.088842 | 0.078101 | 0.078101 | 0 | 0 | 0 | 0 | 0 | 0 | 0 | 0 | 0.02917 | 0.028352 | 0.00081883 | 0 | 1.6997e-06 | 3.0282e-09 | 0 | 4.4877e-07 | 1.354e-09 | 3.6994e-14 | 0 | 0 | 1.597e-09 | 1.2494e-06 | 2.2639e-10 | 1.4477e-09 | 0 | 0 | 0 | 0 | 0 | 0 | 0 | 0 | 0 | 0 | 0 | 0 | 0 | 3.7119e-05 | 1.0507e-05 | 1.3484e-05 | 2.5272e-12 | 7.884e-06 | 1.0339e-06 | 0 | 1.5692e-06 | 0 | 1.4744e-10 | 0 | 0 | 0 | 2.6411e-06 | 0 | 0 | 0 | 0 | 0.48359 | 0.029563 | 0.0074259 | 0.00029613 | 0 | 0 | 0.0003914 | 0 | 0 |  |  | reference, Dutch: Rijksinstituut voor Volksgezondheid en Milieu (RIVM, Bilthoven, The Netherlands) https://www.rivm.nl/voedsel-en-voeding/duurzaam-voedsel/database-milieubelasting-voedingsmiddelen
M.020.09.106.240319 Broccoli | food | M.020.09.106 | Material, Food, Vegetable | kg | Broccoli | 0.18446 | 0.015482 | 0.093712 | 0 | 0.075269 | 0.072326 | 0.021386 | 0.015481 | 0 | 0 | 2.0534e-07 | 1.9883e-08 | 0 | 0 | 0 | 0 | 0 | 0 | 0.56593 | 0.075269 | 0.10919 | 0.093712 | 0.093712 | 0 | 0 | 0 | 0 | 0 | 0 | 0 | 0 | 0.03461 | 0.033628 | 0.00098264 | 0 | 2.0161e-06 | 3.634e-09 | 0 | 5.2519e-07 | 1.5846e-09 | 4.3294e-14 | 0 | 0 | 2.302e-09 | 1.4886e-06 | 3.2633e-10 | 1.723e-09 | 0 | 0 | 0 | 0 | 0 | 0 | 0 | 0 | 0 | 0 | 0 | 0 | 0 | 4.5111e-05 | 1.2637e-05 | 1.578e-05 | 2.329e-12 | 9.2983e-06 | 1.4903e-06 | 0 | 2.2619e-06 | 0 | 1.3588e-10 | 0 | 0 | 0 | 3.6441e-06 | 0 | 0 | 0 | 0 | 0.56593 | 0.042613 | 0.0089879 | 0.00031331 | 0 | 0 | 0.00045931 | 0 | 0 |  |  | reference, Dutch: Rijksinstituut voor Volksgezondheid en Milieu (RIVM, Bilthoven, The Netherlands) https://www.rivm.nl/voedsel-en-voeding/duurzaam-voedsel/database-milieubelasting-voedingsmiddelen
M.020.09.107.240319 Carrot | food | M.020.09.107 | Material, Food, Vegetable | kg | Carrot | 0.060846 | 0.0034425 | 0.025571 | 0 | 0.031833 | 0.020687 | 0.0048839 | 0.0034424 | 0 | 0 | 5.4589e-08 | 5.2857e-09 | 0 | 0 | 0 | 0 | 0 | 0 | 0.23934 | 0.031833 | 0.029013 | 0.025571 | 0.025571 | 0 | 0 | 0 | 0 | 0 | 0 | 0 | 0 | 0.01096 | 0.010629 | 0.00033077 | 0 | 6.3724e-07 | 1.2233e-09 | 0 | 2.2211e-07 | 6.7016e-10 | 1.831e-14 | 0 | 0 | 5.1186e-10 | 4.1462e-07 | 7.256e-11 | 4.8054e-10 | 0 | 0 | 0 | 0 | 0 | 0 | 0 | 0 | 0 | 0 | 0 | 0 | 0 | 1.4464e-05 | 3.4815e-06 | 6.6735e-06 | 6.1915e-13 | 2.6207e-06 | 3.3137e-07 | 0 | 5.0295e-07 | 0 | 3.6122e-11 | 0 | 0 | 0 | 8.5388e-07 | 0 | 0 | 0 | 0 | 0.23934 | 0.0094752 | 0.002458 | 7.842e-05 | 0 | 0 | 0.00013021 | 0 | 0 |  |  | reference, Dutch: Rijksinstituut voor Volksgezondheid en Milieu (RIVM, Bilthoven, The Netherlands) https://www.rivm.nl/voedsel-en-voeding/duurzaam-voedsel/database-milieubelasting-voedingsmiddelen
M.020.09.108.240319 Cauliflower | food | M.020.09.108 | Material, Food, Vegetable | kg | Cauliflower | 0.18446 | 0.015482 | 0.093712 | 0 | 0.075269 | 0.072326 | 0.021386 | 0.015481 | 0 | 0 | 2.0534e-07 | 1.9883e-08 | 0 | 0 | 0 | 0 | 0 | 0 | 0.56593 | 0.075269 | 0.10919 | 0.093712 | 0.093712 | 0 | 0 | 0 | 0 | 0 | 0 | 0 | 0 | 0.03461 | 0.033628 | 0.00098264 | 0 | 2.0161e-06 | 3.634e-09 | 0 | 5.2519e-07 | 1.5846e-09 | 4.3294e-14 | 0 | 0 | 2.302e-09 | 1.4886e-06 | 3.2633e-10 | 1.723e-09 | 0 | 0 | 0 | 0 | 0 | 0 | 0 | 0 | 0 | 0 | 0 | 0 | 0 | 4.5111e-05 | 1.2637e-05 | 1.578e-05 | 2.329e-12 | 9.2983e-06 | 1.4903e-06 | 0 | 2.2619e-06 | 0 | 1.3588e-10 | 0 | 0 | 0 | 3.6441e-06 | 0 | 0 | 0 | 0 | 0.56593 | 0.042613 | 0.0089879 | 0.00031331 | 0 | 0 | 0.00045931 | 0 | 0 |  |  | reference, Dutch: Rijksinstituut voor Volksgezondheid en Milieu (RIVM, Bilthoven, The Netherlands) https://www.rivm.nl/voedsel-en-voeding/duurzaam-voedsel/database-milieubelasting-voedingsmiddelen
M.020.09.109.240319 Chicory | food | M.020.09.109 | Material, Food, Vegetable | kg | Chicory | 0.087064 | 0.0052463 | 0.039389 | 0 | 0.042429 | 0.031857 | 0.0075313 | 0.0052462 | 0 | 0 | 8.9314e-08 | 8.6479e-09 | 0 | 0 | 0 | 0 | 0 | 0 | 0.31901 | 0.042429 | 0.044635 | 0.039389 | 0.039389 | 0 | 0 | 0 | 0 | 0 | 0 | 0 | 0 | 0.016062 | 0.015591 | 0.00047136 | 0 | 9.3471e-07 | 1.7432e-09 | 0 | 2.9605e-07 | 8.9324e-10 | 2.4405e-14 | 0 | 0 | 7.8008e-10 | 6.3788e-07 | 1.1058e-10 | 7.3934e-10 | 0 | 0 | 0 | 0 | 0 | 0 | 0 | 0 | 0 | 0 | 0 | 0 | 0 | 2.0859e-05 | 5.354e-06 | 8.895e-06 | 1.013e-12 | 4.0337e-06 | 5.0501e-07 | 0 | 7.6649e-07 | 0 | 5.9099e-11 | 0 | 0 | 0 | 1.3045e-06 | 0 | 0 | 0 | 0 | 0.31901 | 0.01444 | 0.003779 | 0.00012551 | 0 | 0 | 0.00020046 | 0 | 0 |  |  | reference, Dutch: Rijksinstituut voor Volksgezondheid en Milieu (RIVM, Bilthoven, The Netherlands) https://www.rivm.nl/voedsel-en-voeding/duurzaam-voedsel/database-milieubelasting-voedingsmiddelen
M.020.09.110.240319 Zucchini | food | M.020.09.110 | Material, Food, Vegetable | kg | Zucchini | 0.24726 | 0.0059685 | 0.042662 | 0 | 0.19863 | 0.033621 | 0.0090417 | 0.0059683 | 0 | 0 | 1.3449e-07 | 1.3022e-08 | 0 | 0 | 0 | 0 | 0 | 0 | 1.4935 | 0.19863 | 0.048631 | 0.042662 | 0.042662 | 0 | 0 | 0 | 0 | 0 | 0 | 0 | 0 | 0.03582 | 0.034443 | 0.0013772 | 0 | 2.0649e-06 | 5.0933e-09 | 0 | 1.386e-06 | 4.1818e-09 | 1.1425e-13 | 0 | 0 | 8.8745e-10 | 6.7807e-07 | 1.258e-10 | 7.8564e-10 | 0 | 0 | 0 | 0 | 0 | 0 | 0 | 0 | 0 | 0 | 0 | 0 | 0 | 5.4531e-05 | 5.7086e-06 | 4.1642e-05 | 1.5254e-12 | 4.2739e-06 | 5.7452e-07 | 0 | 8.72e-07 | 0 | 8.8995e-11 | 0 | 0 | 0 | 1.4592e-06 | 0 | 0 | 0 | 0 | 1.4935 | 0.016428 | 0.0040375 | 0.00017502 | 0 | 0 | 0.00021206 | 0 | 0 |  |  | reference, Dutch: Rijksinstituut voor Volksgezondheid en Milieu (RIVM, Bilthoven, The Netherlands) https://www.rivm.nl/voedsel-en-voeding/duurzaam-voedsel/database-milieubelasting-voedingsmiddelen
M.020.09.111.240319 Cucumber with peel | food | M.020.09.111 | Material, Food, Vegetable | kg | Cucumber with peel | 0.19843 | 0.0004616 | 0.012806 | 0 | 0.18516 | 0.011627 | 0.0011794 | 0.00046155 | 0 | 0 | 4.3728e-08 | 4.234e-09 | 0 | 0 | 0 | 0 | 0 | 0 | 1.3922 | 0.18516 | 0.013268 | 0.012806 | 0.012806 | 0 | 0 | 0 | 0 | 0 | 0 | 0 | 0 | 0.026285 | 0.02516 | 0.0011248 | 0 | 1.5084e-06 | 4.1597e-09 | 0 | 1.292e-06 | 3.8982e-09 | 1.065e-13 | 0 | 0 | 6.863e-11 | 2.1637e-07 | 9.7288e-12 | 2.5172e-10 | 0 | 0 | 0 | 0 | 0 | 0 | 0 | 0 | 0 | 0 | 0 | 0 | 0 | 4.2301e-05 | 1.758e-06 | 3.8818e-05 | 4.9596e-13 | 1.415e-06 | 4.443e-08 | 0 | 6.7435e-08 | 0 | 2.8935e-11 | 0 | 0 | 0 | 1.983e-07 | 0 | 0 | 0 | 0 | 1.3922 | 0.0012704 | 0.001213 | 4.6202e-05 | 0 | 0 | 7.1446e-05 | 0 | 0 |  |  | reference, Dutch: Rijksinstituut voor Volksgezondheid en Milieu (RIVM, Bilthoven, The Netherlands) https://www.rivm.nl/voedsel-en-voeding/duurzaam-voedsel/database-milieubelasting-voedingsmiddelen
M.020.09.112.240319 Kale | food | M.020.09.112 | Material, Food, Vegetable | kg | Kale | 0.09771 | 0.0070916 | 0.042415 | 0 | 0.048203 | 0.032397 | 0.010018 | 0.0070915 | 0 | 0 | 1.0947e-07 | 1.0599e-08 | 0 | 0 | 0 | 0 | 0 | 0 | 0.36243 | 0.048203 | 0.049507 | 0.042415 | 0.042415 | 0 | 0 | 0 | 0 | 0 | 0 | 0 | 0 | 0.017303 | 0.016779 | 0.00052406 | 0 | 1.0059e-06 | 1.9381e-09 | 0 | 3.3634e-07 | 1.0148e-09 | 2.7726e-14 | 0 | 0 | 1.0545e-09 | 6.6855e-07 | 1.4948e-10 | 7.7376e-10 | 0 | 0 | 0 | 0 | 0 | 0 | 0 | 0 | 0 | 0 | 0 | 0 | 0 | 2.334e-05 | 5.6817e-06 | 1.0106e-05 | 1.2416e-12 | 4.1712e-06 | 6.8264e-07 | 0 | 1.0361e-06 | 0 | 7.2434e-11 | 0 | 0 | 0 | 1.6623e-06 | 0 | 0 | 0 | 0 | 0.36243 | 0.019519 | 0.0040439 | 0.00015862 | 0 | 0 | 0.00020593 | 0 | 0 |  |  | reference, Dutch: Rijksinstituut voor Volksgezondheid en Milieu (RIVM, Bilthoven, The Netherlands) https://www.rivm.nl/voedsel-en-voeding/duurzaam-voedsel/database-milieubelasting-voedingsmiddelen
M.020.09.113.240319 Lettuce, medium | food | M.020.09.113 | Material, Food, Vegetable | kg | Lettuce, medium | 0.092454 | 0.0052468 | 0.040396 | 0 | 0.04681 | 0.032854 | 0.007542 | 0.0052467 | 0 | 0 | 9.0019e-08 | 8.7162e-09 | 0 | 0 | 0 | 0 | 0 | 0 | 0.35196 | 0.04681 | 0.045643 | 0.040396 | 0.040396 | 0 | 0 | 0 | 0 | 0 | 0 | 0 | 0 | 0.016905 | 0.016403 | 0.00050201 | 0 | 9.8339e-07 | 1.8565e-09 | 0 | 3.2662e-07 | 9.8548e-10 | 2.6925e-14 | 0 | 0 | 7.8014e-10 | 6.5599e-07 | 1.1059e-10 | 7.6043e-10 | 0 | 0 | 0 | 0 | 0 | 0 | 0 | 0 | 0 | 0 | 0 | 0 | 0 | 2.2052e-05 | 5.4995e-06 | 9.8135e-06 | 1.021e-12 | 4.1535e-06 | 5.0505e-07 | 0 | 7.6656e-07 | 0 | 5.9566e-11 | 0 | 0 | 0 | 1.314e-06 | 0 | 0 | 0 | 0 | 0.35196 | 0.014441 | 0.0038785 | 0.0001262 | 0 | 0 | 0.00020654 | 0 | 0 |  |  | reference, Dutch: Rijksinstituut voor Volksgezondheid en Milieu (RIVM, Bilthoven, The Netherlands) https://www.rivm.nl/voedsel-en-voeding/duurzaam-voedsel/database-milieubelasting-voedingsmiddelen
M.020.09.114.240319 Lettuce | food | M.020.09.114 | Material, Food, Vegetable | kg | Lettuce | 0.092454 | 0.0052468 | 0.040396 | 0 | 0.04681 | 0.032854 | 0.007542 | 0.0052467 | 0 | 0 | 9.0019e-08 | 8.7162e-09 | 0 | 0 | 0 | 0 | 0 | 0 | 0.35196 | 0.04681 | 0.045643 | 0.040396 | 0.040396 | 0 | 0 | 0 | 0 | 0 | 0 | 0 | 0 | 0.016905 | 0.016403 | 0.00050201 | 0 | 9.8339e-07 | 1.8565e-09 | 0 | 3.2662e-07 | 9.8548e-10 | 2.6925e-14 | 0 | 0 | 7.8014e-10 | 6.5599e-07 | 1.1059e-10 | 7.6043e-10 | 0 | 0 | 0 | 0 | 0 | 0 | 0 | 0 | 0 | 0 | 0 | 0 | 0 | 2.2052e-05 | 5.4995e-06 | 9.8135e-06 | 1.021e-12 | 4.1535e-06 | 5.0505e-07 | 0 | 7.6656e-07 | 0 | 5.9566e-11 | 0 | 0 | 0 | 1.314e-06 | 0 | 0 | 0 | 0 | 0.35196 | 0.014441 | 0.0038785 | 0.0001262 | 0 | 0 | 0.00020654 | 0 | 0 |  |  | reference, Dutch: Rijksinstituut voor Volksgezondheid en Milieu (RIVM, Bilthoven, The Netherlands) https://www.rivm.nl/voedsel-en-voeding/duurzaam-voedsel/database-milieubelasting-voedingsmiddelen
M.020.09.115.240319 Mushrooms | food | M.020.09.115 | Material, Food, Vegetable | kg | Mushrooms | 0.34406 | 0.0019644 | 0.087292 | 0 | 0.2548 | 0.08431 | 0.002982 | 0.0019643 | 0 | 0 | 4.4694e-08 | 4.3276e-09 | 0 | 0 | 0 | 0 | 0 | 0 | 1.9158 | 0.2548 | 0.089257 | 0.087292 | 0.087292 | 0 | 0 | 0 | 0 | 0 | 0 | 0 | 0 | 0.05752 | 0.05557 | 0.0019506 | 0 | 3.3315e-06 | 7.2138e-09 | 0 | 1.7779e-06 | 5.3642e-09 | 1.4656e-13 | 0 | 0 | 2.9208e-10 | 1.5534e-06 | 4.1405e-11 | 1.808e-09 | 0 | 0 | 0 | 0 | 0 | 0 | 0 | 0 | 0 | 0 | 0 | 0 | 0 | 7.7835e-05 | 1.2561e-05 | 5.3417e-05 | 5.0692e-13 | 1.0206e-05 | 1.8909e-07 | 0 | 2.8699e-07 | 0 | 2.9574e-11 | 0 | 0 | 0 | 1.1737e-06 | 0 | 0 | 0 | 0 | 1.9158 | 0.0054068 | 0.0086376 | 5.8024e-05 | 0 | 0 | 0.00051644 | 0 | 0 |  |  | reference, Dutch: Rijksinstituut voor Volksgezondheid en Milieu (RIVM, Bilthoven, The Netherlands) https://www.rivm.nl/voedsel-en-voeding/duurzaam-voedsel/database-milieubelasting-voedingsmiddelen
M.020.09.116.240319 Onion | food | M.020.09.116 | Material, Food, Vegetable | kg | Onion | 0.077615 | 0.0048732 | 0.034486 | 0 | 0.038256 | 0.026994 | 0.0074913 | 0.0048731 | 0 | 0 | 1.1737e-07 | 1.1364e-08 | 0 | 0 | 0 | 0 | 0 | 0 | 0.28764 | 0.038256 | 0.039359 | 0.034486 | 0.034486 | 0 | 0 | 0 | 0 | 0 | 0 | 0 | 0 | 0.013977 | 0.013561 | 0.0004164 | 0 | 8.1299e-07 | 1.5399e-09 | 0 | 2.6693e-07 | 8.0538e-10 | 2.2004e-14 | 0 | 0 | 7.2459e-10 | 5.4534e-07 | 1.0272e-10 | 6.3181e-10 | 0 | 0 | 0 | 0 | 0 | 0 | 0 | 0 | 0 | 0 | 0 | 0 | 0 | 1.8417e-05 | 4.5944e-06 | 8.0201e-06 | 1.3312e-12 | 3.4348e-06 | 4.6909e-07 | 0 | 7.1197e-07 | 0 | 7.7662e-11 | 0 | 0 | 0 | 1.1871e-06 | 0 | 0 | 0 | 0 | 0.28764 | 0.013413 | 0.003251 | 0.00015031 | 0 | 0 | 0.00017036 | 0 | 0 |  |  | reference, Dutch: Rijksinstituut voor Volksgezondheid en Milieu (RIVM, Bilthoven, The Netherlands) https://www.rivm.nl/voedsel-en-voeding/duurzaam-voedsel/database-milieubelasting-voedingsmiddelen
M.020.09.117.240319 Peas with carrots (canned) | food | M.020.09.117 | Material, Food, Vegetable | kg | Peas with carrots (canned) | 0.27855 | 0.010859 | 0.084953 | 0 | 0.18274 | 0.067464 | 0.01749 | 0.010858 | 0 | 0 | 3.1684e-07 | 3.0678e-08 | 0 | 0 | 0 | 0 | 0 | 0 | 1.374 | 0.18274 | 0.095812 | 0.084953 | 0.084953 | 0 | 0 | 0 | 0 | 0 | 0 | 0 | 0 | 0.045304 | 0.043779 | 0.0015247 | 0 | 2.6246e-06 | 5.6386e-09 | 0 | 1.275e-06 | 3.8471e-09 | 1.0511e-13 | 0 | 0 | 1.6146e-09 | 1.348e-06 | 2.2888e-10 | 1.5625e-09 | 0 | 0 | 0 | 0 | 0 | 0 | 0 | 0 | 0 | 0 | 0 | 0 | 0 | 6.3493e-05 | 1.1304e-05 | 3.831e-05 | 3.5936e-12 | 8.5322e-06 | 1.0452e-06 | 0 | 1.5865e-06 | 0 | 2.0965e-10 | 0 | 0 | 0 | 2.7144e-06 | 0 | 0 | 0 | 0 | 1.374 | 0.029888 | 0.0079739 | 0.00038914 | 0 | 0 | 0.00042421 | 0 | 0 |  |  | reference, Dutch: Rijksinstituut voor Volksgezondheid en Milieu (RIVM, Bilthoven, The Netherlands) https://www.rivm.nl/voedsel-en-voeding/duurzaam-voedsel/database-milieubelasting-voedingsmiddelen
M.020.09.118.240319 Peas with carrots (glass) | food | M.020.09.118 | Material, Food, Vegetable | kg | Peas with carrots (glass) | 0.30157 | 0.010878 | 0.099965 | 0 | 0.19073 | 0.082542 | 0.017423 | 0.010877 | 0 | 0 | 3.1065e-07 | 3.0079e-08 | 0 | 0 | 0 | 0 | 0 | 0 | 1.4341 | 0.19073 | 0.11084 | 0.099965 | 0.099965 | 0 | 0 | 0 | 0 | 0 | 0 | 0 | 0 | 0.050937 | 0.04928 | 0.0016566 | 0 | 2.9545e-06 | 6.1265e-09 | 0 | 1.3308e-06 | 4.0154e-09 | 1.0971e-13 | 0 | 0 | 1.6174e-09 | 1.622e-06 | 2.2927e-10 | 1.8818e-09 | 0 | 0 | 0 | 0 | 0 | 0 | 0 | 0 | 0 | 0 | 0 | 0 | 0 | 6.9333e-05 | 1.3506e-05 | 3.9985e-05 | 3.5234e-12 | 1.0344e-05 | 1.047e-06 | 0 | 1.5892e-06 | 0 | 2.0556e-10 | 0 | 0 | 0 | 2.8607e-06 | 0 | 0 | 0 | 0 | 1.4341 | 0.02994 | 0.0094807 | 0.00038321 | 0 | 0 | 0.00051618 | 0 | 0 |  |  | reference, Dutch: Rijksinstituut voor Volksgezondheid en Milieu (RIVM, Bilthoven, The Netherlands) https://www.rivm.nl/voedsel-en-voeding/duurzaam-voedsel/database-milieubelasting-voedingsmiddelen
M.020.09.119.240319 Peas, frozen | food | M.020.09.119 | Material, Food, Vegetable | kg | Peas, frozen | 0.13103 | 0.0059659 | 0.060352 | 0 | 0.064712 | 0.050051 | 0.010301 | 0.0059657 | 0 | 0 | 2.2211e-07 | 2.1506e-08 | 0 | 0 | 0 | 0 | 0 | 0 | 0.48655 | 0.064712 | 0.066318 | 0.060352 | 0.060352 | 0 | 0 | 0 | 0 | 0 | 0 | 0 | 0 | 0.024542 | 0.023833 | 0.00070881 | 0 | 1.4288e-06 | 2.6213e-09 | 0 | 4.5152e-07 | 1.3623e-09 | 3.7221e-14 | 0 | 0 | 8.8705e-10 | 9.7644e-07 | 1.2575e-10 | 1.1332e-09 | 0 | 0 | 0 | 0 | 0 | 0 | 0 | 0 | 0 | 0 | 0 | 0 | 0 | 3.0979e-05 | 8.1046e-06 | 1.3566e-05 | 2.5191e-12 | 6.2478e-06 | 5.7426e-07 | 0 | 8.7161e-07 | 0 | 1.4697e-10 | 0 | 0 | 0 | 1.6142e-06 | 0 | 0 | 0 | 0 | 0.48655 | 0.016421 | 0.0056768 | 0.00026088 | 0 | 0 | 0.00031225 | 0 | 0 |  |  | reference, Dutch: Rijksinstituut voor Volksgezondheid en Milieu (RIVM, Bilthoven, The Netherlands) https://www.rivm.nl/voedsel-en-voeding/duurzaam-voedsel/database-milieubelasting-voedingsmiddelen
M.020.09.120.240319 Spinach, frozen | food | M.020.09.120 | Material, Food, Vegetable | kg | Spinach, frozen | 0.19996 | 0.011135 | 0.079919 | 0 | 0.10891 | 0.064333 | 0.015586 | 0.011135 | 0 | 0 | 1.6186e-07 | 1.5672e-08 | 0 | 0 | 0 | 0 | 0 | 0 | 0.81887 | 0.10891 | 0.091054 | 0.079919 | 0.079919 | 0 | 0 | 0 | 0 | 0 | 0 | 0 | 0 | 0.03538 | 0.034291 | 0.001089 | 0 | 2.0558e-06 | 4.0274e-09 | 0 | 7.5991e-07 | 2.2928e-09 | 6.2643e-14 | 0 | 0 | 1.6557e-09 | 1.2943e-06 | 2.347e-10 | 1.4998e-09 | 0 | 0 | 0 | 0 | 0 | 0 | 0 | 0 | 0 | 0 | 0 | 0 | 0 | 4.732e-05 | 1.0885e-05 | 2.2832e-05 | 1.8358e-12 | 8.167e-06 | 1.0718e-06 | 0 | 1.6268e-06 | 0 | 1.071e-10 | 0 | 0 | 0 | 2.7375e-06 | 0 | 0 | 0 | 0 | 0.81887 | 0.030649 | 0.0076931 | 0.00023923 | 0 | 0 | 0.00040544 | 0 | 0 |  |  | reference, Dutch: Rijksinstituut voor Volksgezondheid en Milieu (RIVM, Bilthoven, The Netherlands) https://www.rivm.nl/voedsel-en-voeding/duurzaam-voedsel/database-milieubelasting-voedingsmiddelen
M.020.09.121.240319 Bell pepper | food | M.020.09.121 | Material, Food, Vegetable | kg | Bell pepper | 0.32913 | 0.001205 | 0.014178 | 0 | 0.31375 | 0.011262 | 0.0029159 | 0.0012049 | 0 | 0 | 1.0284e-07 | 9.958e-09 | 0 | 0 | 0 | 0 | 0 | 0 | 2.359 | 0.31375 | 0.015383 | 0.014178 | 0.014178 | 0 | 0 | 0 | 0 | 0 | 0 | 0 | 0 | 0.042019 | 0.040157 | 0.0018615 | 0 | 2.4075e-06 | 6.8841e-09 | 0 | 2.1892e-06 | 6.6053e-09 | 1.8047e-13 | 0 | 0 | 1.7916e-10 | 2.1816e-07 | 2.5398e-11 | 2.5327e-10 | 0 | 0 | 0 | 0 | 0 | 0 | 0 | 0 | 0 | 0 | 0 | 0 | 0 | 6.961e-05 | 1.8051e-06 | 6.5776e-05 | 1.1665e-12 | 1.4004e-06 | 1.1599e-07 | 0 | 1.7604e-07 | 0 | 6.8053e-11 | 0 | 0 | 0 | 3.3695e-07 | 0 | 0 | 0 | 0 | 2.359 | 0.0033166 | 0.0012616 | 0.00010953 | 0 | 0 | 7.0099e-05 | 0 | 0 |  |  | reference, Dutch: Rijksinstituut voor Volksgezondheid en Milieu (RIVM, Bilthoven, The Netherlands) https://www.rivm.nl/voedsel-en-voeding/duurzaam-voedsel/database-milieubelasting-voedingsmiddelen
M.020.09.122.240319 Corn (canned) | food | M.020.09.122 | Material, Food, Vegetable | kg | Corn (canned) | 0.27937 | 0.013085 | 0.095861 | 0 | 0.17043 | 0.077679 | 0.018182 | 0.013085 | 0 | 0 | 1.8092e-07 | 1.7518e-08 | 0 | 0 | 0 | 0 | 0 | 0 | 1.2814 | 0.17043 | 0.10895 | 0.095861 | 0.095861 | 0 | 0 | 0 | 0 | 0 | 0 | 0 | 0 | 0.047399 | 0.045866 | 0.0015332 | 0 | 2.7498e-06 | 5.6702e-09 | 0 | 1.1891e-06 | 3.5879e-09 | 9.8027e-14 | 0 | 0 | 1.9456e-09 | 1.5587e-06 | 2.7581e-10 | 1.8064e-09 | 0 | 0 | 0 | 0 | 0 | 0 | 0 | 0 | 0 | 0 | 0 | 0 | 0 | 6.5078e-05 | 1.3094e-05 | 3.5729e-05 | 2.052e-12 | 9.8471e-06 | 1.2596e-06 | 0 | 1.9118e-06 | 0 | 1.1972e-10 | 0 | 0 | 0 | 3.2367e-06 | 0 | 0 | 0 | 0 | 1.2814 | 0.036017 | 0.0092479 | 0.00027203 | 0 | 0 | 0.00048913 | 0 | 0 |  |  | reference, Dutch: Rijksinstituut voor Volksgezondheid en Milieu (RIVM, Bilthoven, The Netherlands) https://www.rivm.nl/voedsel-en-voeding/duurzaam-voedsel/database-milieubelasting-voedingsmiddelen
M.020.09.123.240319 Corn (glass) | food | M.020.09.123 | Material, Food, Vegetable | kg | Corn (glass) | 0.30239 | 0.013104 | 0.11087 | 0 | 0.17842 | 0.092758 | 0.018115 | 0.013104 | 0 | 0 | 1.7473e-07 | 1.6919e-08 | 0 | 0 | 0 | 0 | 0 | 0 | 1.3415 | 0.17842 | 0.12398 | 0.11087 | 0.11087 | 0 | 0 | 0 | 0 | 0 | 0 | 0 | 0 | 0.053033 | 0.051368 | 0.0016651 | 0 | 3.0796e-06 | 6.1581e-09 | 0 | 1.2449e-06 | 3.7562e-09 | 1.0262e-13 | 0 | 0 | 1.9484e-09 | 1.8327e-06 | 2.7621e-10 | 2.1256e-09 | 0 | 0 | 0 | 0 | 0 | 0 | 0 | 0 | 0 | 0 | 0 | 0 | 0 | 7.0919e-05 | 1.5296e-05 | 3.7404e-05 | 1.9818e-12 | 1.1659e-05 | 1.2614e-06 | 0 | 1.9145e-06 | 0 | 1.1562e-10 | 0 | 0 | 0 | 3.383e-06 | 0 | 0 | 0 | 0 | 1.3415 | 0.036068 | 0.010755 | 0.0002661 | 0 | 0 | 0.0005811 | 0 | 0 |  |  | reference, Dutch: Rijksinstituut voor Volksgezondheid en Milieu (RIVM, Bilthoven, The Netherlands) https://www.rivm.nl/voedsel-en-voeding/duurzaam-voedsel/database-milieubelasting-voedingsmiddelen
M.020.09.124.240319 Tomato | food | M.020.09.124 | Material, Food, Vegetable | kg | Tomato | 0.18202 | 0.00043811 | 0.0053397 | 0 | 0.17624 | 0.0043226 | 0.0010171 | 0.00043808 | 0 | 0 | 3.4401e-08 | 3.3309e-09 | 0 | 0 | 0 | 0 | 0 | 0 | 1.3251 | 0.17624 | 0.0057778 | 0.0053397 | 0.0053397 | 0 | 0 | 0 | 0 | 0 | 0 | 0 | 0 | 0.022937 | 0.021905 | 0.001032 | 0 | 1.3132e-06 | 3.8166e-09 | 0 | 1.2297e-06 | 3.7103e-09 | 1.0137e-13 | 0 | 0 | 6.5139e-11 | 8.3457e-08 | 9.234e-12 | 9.6905e-11 | 0 | 0 | 0 | 0 | 0 | 0 | 0 | 0 | 0 | 0 | 0 | 0 | 0 | 3.8405e-05 | 6.8954e-07 | 3.6948e-05 | 3.9018e-13 | 5.3655e-07 | 4.217e-08 | 0 | 6.4004e-08 | 0 | 2.2763e-11 | 0 | 0 | 0 | 1.2466e-07 | 0 | 0 | 0 | 0 | 1.3251 | 0.0012058 | 0.00048144 | 3.689e-05 | 0 | 0 | 2.6876e-05 | 0 | 0 |  |  | reference, Dutch: Rijksinstituut voor Volksgezondheid en Milieu (RIVM, Bilthoven, The Netherlands) https://www.rivm.nl/voedsel-en-voeding/duurzaam-voedsel/database-milieubelasting-voedingsmiddelen
| food | M.020.10 | Material, Food, Savory sandwich filling
M.020.10.101.240319 Fish salade | food | M.020.10.101 | Material, Food, Savory sandwich filling | kg | Fish salade | 1.0649 | 0.021316 | 0.29195 | 0 | 0.7516 | 0.26202 | 0.02993 | 0.021316 | 0 | 0 | 3.1637e-07 | 3.0633e-08 | 0 | 0 | 0 | 0 | 0 | 0 | 5.6511 | 0.7516 | 0.31327 | 0.29195 | 0.29195 | 0 | 0 | 0 | 0 | 0 | 0 | 0 | 0 | 0.17689 | 0.17092 | 0.0059709 | 0 | 1.0247e-05 | 2.2082e-08 | 0 | 5.2442e-06 | 1.5823e-08 | 4.3231e-13 | 0 | 0 | 3.1695e-09 | 4.9996e-06 | 4.493e-10 | 5.8087e-09 | 0 | 0 | 0 | 0 | 0 | 0 | 0 | 0 | 0 | 0 | 0 | 0 | 0 | 0.0002427 | 4.109e-05 | 0.00015757 | 3.5883e-12 | 3.2317e-05 | 2.0519e-06 | 0 | 3.1143e-06 | 0 | 2.0935e-10 | 0 | 0 | 0 | 6.5553e-06 | 0 | 0 | 0 | 0 | 5.6511 | 0.058672 | 0.028584 | 0.00046437 | 0 | 0 | 0.001623 | 0 | 0 |  |  | reference, Dutch: Rijksinstituut voor Volksgezondheid en Milieu (RIVM, Bilthoven, The Netherlands) https://www.rivm.nl/voedsel-en-voeding/duurzaam-voedsel/database-milieubelasting-voedingsmiddelen
M.020.10.102.240319 Hummus natural | food | M.020.10.102 | Material, Food, Savory sandwich filling | kg | Hummus natural | 0.90668 | 0.030469 | 0.1331 | 0 | 0.74311 | 0.091505 | 0.041596 | 0.030469 | 0 | 0 | 3.6993e-07 | 3.5819e-08 | 0 | 0 | 0 | 0 | 0 | 0 | 5.5873 | 0.74311 | 0.16357 | 0.1331 | 0.1331 | 0 | 0 | 0 | 0 | 0 | 0 | 0 | 0 | 0.12506 | 0.12003 | 0.0050302 | 0 | 7.1959e-06 | 1.8603e-08 | 0 | 5.185e-06 | 1.5644e-08 | 4.2743e-13 | 0 | 0 | 4.5305e-09 | 2.0063e-06 | 6.4224e-10 | 2.3156e-09 | 0 | 0 | 0 | 0 | 0 | 0 | 0 | 0 | 0 | 0 | 0 | 0 | 0 | 0.00019951 | 1.7456e-05 | 0.00015579 | 4.1958e-12 | 1.2192e-05 | 2.933e-06 | 0 | 4.4516e-06 | 0 | 2.4479e-10 | 0 | 0 | 0 | 6.6906e-06 | 0 | 0 | 0 | 0 | 5.5873 | 0.083866 | 0.012616 | 0.0005831 | 0 | 0 | 0.00059396 | 0 | 0 |  |  | reference, Dutch: Rijksinstituut voor Volksgezondheid en Milieu (RIVM, Bilthoven, The Netherlands) https://www.rivm.nl/voedsel-en-voeding/duurzaam-voedsel/database-milieubelasting-voedingsmiddelen
M.020.10.103.240319 Peanut butter | food | M.020.10.103 | Material, Food, Savory sandwich filling | kg | Peanut butter | 1.2549 | 0.036378 | 0.1527 | 0 | 1.0658 | 0.10443 | 0.048272 | 0.036378 | 0 | 0 | 3.451e-07 | 3.3414e-08 | 0 | 0 | 0 | 0 | 0 | 0 | 8.0136 | 1.0658 | 0.18908 | 0.1527 | 0.1527 | 0 | 0 | 0 | 0 | 0 | 0 | 0 | 0 | 0.16962 | 0.16263 | 0.0069947 | 0 | 9.7498e-06 | 2.5868e-08 | 0 | 7.4366e-06 | 2.2438e-08 | 6.1304e-13 | 0 | 0 | 5.4091e-09 | 2.3078e-06 | 7.6679e-10 | 2.6626e-09 | 0 | 0 | 0 | 0 | 0 | 0 | 0 | 0 | 0 | 0 | 0 | 0 | 0 | 0.00027431 | 2.0138e-05 | 0.00022344 | 3.9141e-12 | 1.3977e-05 | 3.5018e-06 | 0 | 5.3149e-06 | 0 | 2.2835e-10 | 0 | 0 | 0 | 7.9425e-06 | 0 | 0 | 0 | 0 | 8.0136 | 0.10013 | 0.014581 | 0.00060152 | 0 | 0 | 0.00067972 | 0 | 0 |  |  | reference, Dutch: Rijksinstituut voor Volksgezondheid en Milieu (RIVM, Bilthoven, The Netherlands) https://www.rivm.nl/voedsel-en-voeding/duurzaam-voedsel/database-milieubelasting-voedingsmiddelen
| food | M.020.11 | Material, Food, Savory sauces
M.020.11.101.240319 Gravy from gravy powder, 25% fat | food | M.020.11.101 | Material, Food, Savory sauces | kg | Gravy from gravy powder, 25% fat | 0.2843 | 0.015081 | 0.080886 | 0 | 0.18834 | 0.060801 | 0.020085 | 0.015081 | 0 | 0 | 1.4812e-07 | 1.4342e-08 | 0 | 0 | 0 | 0 | 0 | 0 | 1.4161 | 0.18834 | 0.095967 | 0.080886 | 0.080886 | 0 | 0 | 0 | 0 | 0 | 0 | 0 | 0 | 0.044776 | 0.043219 | 0.0015567 | 0 | 2.5911e-06 | 5.7572e-09 | 0 | 1.3141e-06 | 3.965e-09 | 1.0833e-13 | 0 | 0 | 2.2424e-09 | 1.2747e-06 | 3.1788e-10 | 1.4742e-09 | 0 | 0 | 0 | 0 | 0 | 0 | 0 | 0 | 0 | 0 | 0 | 0 | 0 | 6.5397e-05 | 1.0902e-05 | 3.9483e-05 | 1.68e-12 | 7.8979e-06 | 1.4517e-06 | 0 | 2.2034e-06 | 0 | 9.8011e-11 | 0 | 0 | 0 | 3.4584e-06 | 0 | 0 | 0 | 0 | 1.4161 | 0.04151 | 0.007792 | 0.00025432 | 0 | 0 | 0.00038856 | 0 | 0 |  |  | reference, Dutch: Rijksinstituut voor Volksgezondheid en Milieu (RIVM, Bilthoven, The Netherlands) https://www.rivm.nl/voedsel-en-voeding/duurzaam-voedsel/database-milieubelasting-voedingsmiddelen
M.020.11.102.240319 French fries sauce | food | M.020.11.102 | Material, Food, Savory sauces | kg | French fries sauce | 0.54119 | 0.017732 | 0.1901 | 0 | 0.33336 | 0.16514 | 0.024963 | 0.017732 | 0 | 0 | 2.6772e-07 | 2.5922e-08 | 0 | 0 | 0 | 0 | 0 | 0 | 2.5064 | 0.33336 | 0.20783 | 0.1901 | 0.1901 | 0 | 0 | 0 | 0 | 0 | 0 | 0 | 0 | 0.095213 | 0.09221 | 0.0030032 | 0 | 5.5282e-06 | 1.1107e-08 | 0 | 2.326e-06 | 7.018e-09 | 1.9174e-13 | 0 | 0 | 2.6366e-09 | 3.1996e-06 | 3.7376e-10 | 3.7145e-09 | 0 | 0 | 0 | 0 | 0 | 0 | 0 | 0 | 0 | 0 | 0 | 0 | 0 | 0.00012615 | 2.6477e-05 | 6.9886e-05 | 3.0364e-12 | 2.0537e-05 | 1.7069e-06 | 0 | 2.5907e-06 | 0 | 1.7715e-10 | 0 | 0 | 0 | 4.953e-06 | 0 | 0 | 0 | 0 | 2.5064 | 0.048807 | 0.018507 | 0.00039074 | 0 | 0 | 0.0010279 | 0 | 0 |  |  | reference, Dutch: Rijksinstituut voor Volksgezondheid en Milieu (RIVM, Bilthoven, The Netherlands) https://www.rivm.nl/voedsel-en-voeding/duurzaam-voedsel/database-milieubelasting-voedingsmiddelen
M.020.11.103.240319 Mayonnaise | food | M.020.11.103 | Material, Food, Savory sauces | kg | Mayonnaise | 1.0649 | 0.044791 | 0.34641 | 0 | 0.67366 | 0.28486 | 0.061552 | 0.04479 | 0 | 0 | 5.7188e-07 | 5.5373e-08 | 0 | 0 | 0 | 0 | 0 | 0 | 5.0651 | 0.67366 | 0.3912 | 0.34641 | 0.34641 | 0 | 0 | 0 | 0 | 0 | 0 | 0 | 0 | 0.17912 | 0.17325 | 0.0058707 | 0 | 1.0387e-05 | 2.1711e-08 | 0 | 4.7004e-06 | 1.4182e-08 | 3.8748e-13 | 0 | 0 | 6.66e-09 | 5.6798e-06 | 9.441e-10 | 6.5845e-09 | 0 | 0 | 0 | 0 | 0 | 0 | 0 | 0 | 0 | 0 | 0 | 0 | 0 | 0.00024692 | 4.7588e-05 | 0.00014123 | 6.4862e-12 | 3.5985e-05 | 4.3115e-06 | 0 | 6.544e-06 | 0 | 3.7841e-10 | 0 | 0 | 0 | 1.1259e-05 | 0 | 0 | 0 | 0 | 5.0651 | 0.12328 | 0.033548 | 0.00088469 | 0 | 0 | 0.0017899 | 0 | 0 |  |  | reference, Dutch: Rijksinstituut voor Volksgezondheid en Milieu (RIVM, Bilthoven, The Netherlands) https://www.rivm.nl/voedsel-en-voeding/duurzaam-voedsel/database-milieubelasting-voedingsmiddelen
M.020.11.104.240319 Oriental sauce (glass) | food | M.020.11.104 | Material, Food, Savory sauces | kg | Oriental sauce (glass) | 0.41509 | 0.016823 | 0.14986 | 0 | 0.24841 | 0.12431 | 0.025559 | 0.016823 | 0 | 0 | 3.8415e-07 | 3.7196e-08 | 0 | 0 | 0 | 0 | 0 | 0 | 1.8677 | 0.24841 | 0.16669 | 0.14986 | 0.14986 | 0 | 0 | 0 | 0 | 0 | 0 | 0 | 0 | 0.072058 | 0.06978 | 0.0022778 | 0 | 4.1835e-06 | 8.4237e-09 | 0 | 1.7332e-06 | 5.2296e-09 | 1.4288e-13 | 0 | 0 | 2.5015e-09 | 2.4477e-06 | 3.546e-10 | 2.8394e-09 | 0 | 0 | 0 | 0 | 0 | 0 | 0 | 0 | 0 | 0 | 0 | 0 | 0 | 9.6542e-05 | 2.0399e-05 | 5.2077e-05 | 4.357e-12 | 1.5596e-05 | 1.6194e-06 | 0 | 2.4579e-06 | 0 | 2.5419e-10 | 0 | 0 | 0 | 4.3926e-06 | 0 | 0 | 0 | 0 | 1.8677 | 0.046305 | 0.014328 | 0.00049828 | 0 | 0 | 0.00077787 | 0 | 0 |  |  | reference, Dutch: Rijksinstituut voor Volksgezondheid en Milieu (RIVM, Bilthoven, The Netherlands) https://www.rivm.nl/voedsel-en-voeding/duurzaam-voedsel/database-milieubelasting-voedingsmiddelen
M.020.11.105.240319 Tomato sauce (glass) | food | M.020.11.105 | Material, Food, Savory sauces | kg | Tomato sauce (glass) | 0.2005 | 0.003642 | 0.061143 | 0 | 0.13572 | 0.055151 | 0.005992 | 0.0036419 | 0 | 0 | 1.1502e-07 | 1.1137e-08 | 0 | 0 | 0 | 0 | 0 | 0 | 1.0204 | 0.13572 | 0.064786 | 0.061143 | 0.061143 | 0 | 0 | 0 | 0 | 0 | 0 | 0 | 0 | 0.034319 | 0.033198 | 0.0011211 | 0 | 1.9903e-06 | 4.1462e-09 | 0 | 9.4696e-07 | 2.8572e-09 | 7.8063e-14 | 0 | 0 | 5.4153e-10 | 1.0428e-06 | 7.6766e-11 | 1.2121e-09 | 0 | 0 | 0 | 0 | 0 | 0 | 0 | 0 | 0 | 0 | 0 | 0 | 0 | 4.5857e-05 | 8.5349e-06 | 2.8452e-05 | 1.3045e-12 | 6.7691e-06 | 3.5058e-07 | 0 | 5.321e-07 | 0 | 7.6108e-11 | 0 | 0 | 0 | 1.2183e-06 | 0 | 0 | 0 | 0 | 1.0204 | 0.010024 | 0.0059199 | 0.00013909 | 0 | 0 | 0.00034061 | 0 | 0 |  |  | reference, Dutch: Rijksinstituut voor Volksgezondheid en Milieu (RIVM, Bilthoven, The Netherlands) https://www.rivm.nl/voedsel-en-voeding/duurzaam-voedsel/database-milieubelasting-voedingsmiddelen
| food | M.020.12 | Material, Food, Savory snacks and pretzels
M.020.12.101.240319 Chips, potato | food | M.020.12.101 | Material, Food, Savory snacks and pretzels | kg | Chips, potato | 0.78313 | 0.028124 | 0.19813 | 0 | 0.55688 | 0.15644 | 0.041684 | 0.028123 | 0 | 0 | 5.6982e-07 | 5.5174e-08 | 0 | 0 | 0 | 0 | 0 | 0 | 4.1871 | 0.55688 | 0.22625 | 0.19813 | 0.19813 | 0 | 0 | 0 | 0 | 0 | 0 | 0 | 0 | 0.1219 | 0.11758 | 0.0043202 | 0 | 7.0489e-06 | 1.5977e-08 | 0 | 3.8856e-06 | 1.1724e-08 | 3.2031e-13 | 0 | 0 | 4.1817e-09 | 3.1591e-06 | 5.9279e-10 | 3.6601e-09 | 0 | 0 | 0 | 0 | 0 | 0 | 0 | 0 | 0 | 0 | 0 | 0 | 0 | 0.00017693 | 2.6611e-05 | 0.00011675 | 6.4629e-12 | 1.9901e-05 | 2.7072e-06 | 0 | 4.1089e-06 | 0 | 3.7706e-10 | 0 | 0 | 0 | 6.857e-06 | 0 | 0 | 0 | 0 | 4.1871 | 0.077409 | 0.018827 | 0.00076206 | 0 | 0 | 0.00098718 | 0 | 0 |  |  | reference, Dutch: Rijksinstituut voor Volksgezondheid en Milieu (RIVM, Bilthoven, The Netherlands) https://www.rivm.nl/voedsel-en-voeding/duurzaam-voedsel/database-milieubelasting-voedingsmiddelen
M.020.12.102.240319 Croquette, beef | food | M.020.12.102 | Material, Food, Savory snacks and pretzels | kg | Croquette, beef | 1.902 | 0.097343 | 1.0255 | 0 | 0.77919 | 0.90539 | 0.12008 | 0.097342 | 0 | 0 | 2.9252e-07 | 2.8324e-08 | 0 | 0 | 0 | 0 | 0 | 0 | 5.8586 | 0.77919 | 1.1228 | 1.0255 | 1.0255 | 0 | 0 | 0 | 0 | 0 | 0 | 0 | 0 | 0.39405 | 0.38355 | 0.010498 | 0 | 2.2995e-05 | 3.8823e-08 | 0 | 5.4368e-06 | 1.6404e-08 | 4.4818e-13 | 0 | 0 | 1.4474e-08 | 1.7543e-05 | 2.0518e-09 | 2.0367e-08 | 0 | 0 | 0 | 0 | 0 | 0 | 0 | 0 | 0 | 0 | 0 | 0 | 0 | 0.00047191 | 0.00014518 | 0.00016335 | 3.3178e-12 | 0.0001126 | 9.3703e-06 | 0 | 1.4222e-05 | 0 | 1.9357e-10 | 0 | 0 | 0 | 2.7179e-05 | 0 | 0 | 0 | 0 | 5.8586 | 0.26793 | 0.10148 | 0.00099119 | 0 | 0 | 0.0056359 | 0 | 0 |  |  | reference, Dutch: Rijksinstituut voor Volksgezondheid en Milieu (RIVM, Bilthoven, The Netherlands) https://www.rivm.nl/voedsel-en-voeding/duurzaam-voedsel/database-milieubelasting-voedingsmiddelen
M.020.12.103.240319 Popcorn | food | M.020.12.103 | Material, Food, Savory snacks and pretzels | kg | Popcorn | 0.19374 | 0.012949 | 0.073219 | 0 | 0.10757 | 0.055683 | 0.017536 | 0.012949 | 0 | 0 | 1.4734e-07 | 1.4266e-08 | 0 | 0 | 0 | 0 | 0 | 0 | 0.80883 | 0.10757 | 0.086169 | 0.073219 | 0.073219 | 0 | 0 | 0 | 0 | 0 | 0 | 0 | 0 | 0.03291 | 0.031862 | 0.0010484 | 0 | 1.9102e-06 | 3.8771e-09 | 0 | 7.5059e-07 | 2.2647e-09 | 6.1875e-14 | 0 | 0 | 1.9255e-09 | 1.1577e-06 | 2.7295e-10 | 1.3394e-09 | 0 | 0 | 0 | 0 | 0 | 0 | 0 | 0 | 0 | 0 | 0 | 0 | 0 | 4.5761e-05 | 9.8681e-06 | 2.2552e-05 | 1.6711e-12 | 7.1992e-06 | 1.2465e-06 | 0 | 1.8919e-06 | 0 | 9.7493e-11 | 0 | 0 | 0 | 3.0025e-06 | 0 | 0 | 0 | 0 | 0.80883 | 0.035643 | 0.0070375 | 0.00023813 | 0 | 0 | 0.00035484 | 0 | 0 |  |  | reference, Dutch: Rijksinstituut voor Volksgezondheid en Milieu (RIVM, Bilthoven, The Netherlands) https://www.rivm.nl/voedsel-en-voeding/duurzaam-voedsel/database-milieubelasting-voedingsmiddelen
M.020.12.104.240319 Sausage roll | food | M.020.12.104 | Material, Food, Savory snacks and pretzels | kg | Sausage roll | 1.2953 | 0.065216 | 0.61011 | 0 | 0.62 | 0.52674 | 0.083372 | 0.065216 | 0 | 0 | 3.9885e-07 | 3.8619e-08 | 0 | 0 | 0 | 0 | 0 | 0 | 4.6617 | 0.62 | 0.67533 | 0.61011 | 0.61011 | 0 | 0 | 0 | 0 | 0 | 0 | 0 | 0 | 0.25132 | 0.24418 | 0.0071341 | 0 | 1.4639e-05 | 2.6384e-08 | 0 | 4.326e-06 | 1.3053e-08 | 3.5662e-13 | 0 | 0 | 9.6972e-09 | 1.0304e-05 | 1.3747e-09 | 1.1956e-08 | 0 | 0 | 0 | 0 | 0 | 0 | 0 | 0 | 0 | 0 | 0 | 0 | 0 | 0.00031471 | 8.5621e-05 | 0.00012998 | 4.5237e-12 | 6.5848e-05 | 6.2778e-06 | 0 | 9.5283e-06 | 0 | 2.6392e-10 | 0 | 0 | 0 | 1.7453e-05 | 0 | 0 | 0 | 0 | 4.6617 | 0.17951 | 0.06002 | 0.00086291 | 0 | 0 | 0.003289 | 0 | 0 |  |  | reference, Dutch: Rijksinstituut voor Volksgezondheid en Milieu (RIVM, Bilthoven, The Netherlands) https://www.rivm.nl/voedsel-en-voeding/duurzaam-voedsel/database-milieubelasting-voedingsmiddelen
M.020.12.105.240319 Frikandel | food | M.020.12.105 | Material, Food, Savory snacks and pretzels | kg | Frikandel | 0.83707 | 0.023716 | 0.35138 | 0 | 0.46197 | 0.31808 | 0.033295 | 0.023715 | 0 | 0 | 3.5172e-07 | 3.4056e-08 | 0 | 0 | 0 | 0 | 0 | 0 | 3.4735 | 0.46197 | 0.3751 | 0.35138 | 0.35138 | 0 | 0 | 0 | 0 | 0 | 0 | 0 | 0 | 0.15932 | 0.15465 | 0.0046645 | 0 | 9.2718e-06 | 1.725e-08 | 0 | 3.2234e-06 | 9.7258e-09 | 2.6572e-13 | 0 | 0 | 3.5263e-09 | 6.0449e-06 | 4.9988e-10 | 7.0246e-09 | 0 | 0 | 0 | 0 | 0 | 0 | 0 | 0 | 0 | 0 | 0 | 0 | 0 | 0.00019888 | 4.9591e-05 | 9.685e-05 | 3.9892e-12 | 3.9147e-05 | 2.2829e-06 | 0 | 3.4649e-06 | 0 | 2.3274e-10 | 0 | 0 | 0 | 7.5447e-06 | 0 | 0 | 0 | 0 | 3.4735 | 0.065276 | 0.034453 | 0.00051638 | 0 | 0 | 0.0019677 | 0 | 0 |  |  | reference, Dutch: Rijksinstituut voor Volksgezondheid en Milieu (RIVM, Bilthoven, The Netherlands) https://www.rivm.nl/voedsel-en-voeding/duurzaam-voedsel/database-milieubelasting-voedingsmiddelen
| food | M.020.13 | Material, Food, Cheese
M.020.13.101.240319 Cheese, 20+ | food | M.020.13.101 | Material, Food, Cheese | kg | Cheese, 20+ | 3.023 | 0.12224 | 1.5775 | 0 | 1.3232 | 1.4272 | 0.15028 | 0.12224 | 0 | 0 | 3.3172e-07 | 3.2119e-08 | 0 | 0 | 0 | 0 | 0 | 0 | 9.9492 | 1.3232 | 1.6998 | 1.5775 | 1.5775 | 0 | 0 | 0 | 0 | 0 | 0 | 0 | 0 | 0.62651 | 0.60971 | 0.016806 | 0 | 3.6553e-05 | 6.2152e-08 | 0 | 9.2328e-06 | 2.7858e-08 | 7.6111e-13 | 0 | 0 | 1.8177e-08 | 2.7302e-05 | 2.5767e-09 | 3.1717e-08 | 0 | 0 | 0 | 0 | 0 | 0 | 0 | 0 | 0 | 0 | 0 | 0 | 0 | 0.00074484 | 0.00022465 | 0.00027741 | 3.7624e-12 | 0.00017628 | 1.1767e-05 | 0 | 1.786e-05 | 0 | 2.195e-10 | 0 | 0 | 0 | 3.6879e-05 | 0 | 0 | 0 | 0 | 9.9492 | 0.33647 | 0.1564 | 0.0012098 | 0 | 0 | 0.0088476 | 0 | 0 |  |  | reference, Dutch: Rijksinstituut voor Volksgezondheid en Milieu (RIVM, Bilthoven, The Netherlands) https://www.rivm.nl/voedsel-en-voeding/duurzaam-voedsel/database-milieubelasting-voedingsmiddelen
M.020.13.102.240319 Cheese Edam, 40+ | food | M.020.13.102 | Material, Food, Cheese | kg | Cheese Edam, 40+ | 3.1985 | 0.12939 | 1.6696 | 0 | 1.3995 | 1.5105 | 0.15906 | 0.12939 | 0 | 0 | 3.5107e-07 | 3.3992e-08 | 0 | 0 | 0 | 0 | 0 | 0 | 10.5224 | 1.3995 | 1.799 | 1.6696 | 1.6696 | 0 | 0 | 0 | 0 | 0 | 0 | 0 | 0 | 0.66296 | 0.64518 | 0.017781 | 0 | 3.868e-05 | 6.5758e-08 | 0 | 9.7648e-06 | 2.9463e-08 | 8.0496e-13 | 0 | 0 | 1.9239e-08 | 2.8896e-05 | 2.7273e-09 | 3.3568e-08 | 0 | 0 | 0 | 0 | 0 | 0 | 0 | 0 | 0 | 0 | 0 | 0 | 0 | 0.00078811 | 0.00023776 | 0.00029339 | 3.9818e-12 | 0.00018656 | 1.2455e-05 | 0 | 1.8904e-05 | 0 | 2.323e-10 | 0 | 0 | 0 | 3.9033e-05 | 0 | 0 | 0 | 0 | 10.5224 | 0.35613 | 0.16553 | 0.0012805 | 0 | 0 | 0.0093639 | 0 | 0 |  |  | reference, Dutch: Rijksinstituut voor Volksgezondheid en Milieu (RIVM, Bilthoven, The Netherlands) https://www.rivm.nl/voedsel-en-voeding/duurzaam-voedsel/database-milieubelasting-voedingsmiddelen
M.020.13.103.240319 Goat cheese, fresh | food | M.020.13.103 | Material, Food, Cheese | kg | Goat cheese, fresh | 2.3385 | 0.10062 | 1.1611 | 0 | 1.0768 | 1.0313 | 0.12979 | 0.10062 | 0 | 0 | 6.9625e-07 | 6.7415e-08 | 0 | 0 | 0 | 0 | 0 | 0 | 8.0963 | 1.0768 | 1.2617 | 1.1611 | 1.1611 | 0 | 0 | 0 | 0 | 0 | 0 | 0 | 0 | 0.4699 | 0.45695 | 0.012942 | 0 | 2.7395e-05 | 4.7862e-08 | 0 | 7.5133e-06 | 2.267e-08 | 6.1936e-13 | 0 | 0 | 1.4961e-08 | 1.9867e-05 | 2.1208e-09 | 2.3071e-08 | 0 | 0 | 0 | 0 | 0 | 0 | 0 | 0 | 0 | 0 | 0 | 0 | 0 | 0.00057097 | 0.00016398 | 0.00022575 | 7.8968e-12 | 0.00012786 | 9.6853e-06 | 0 | 1.47e-05 | 0 | 4.6071e-10 | 0 | 0 | 0 | 2.8997e-05 | 0 | 0 | 0 | 0 | 8.0963 | 0.27694 | 0.11442 | 0.0014106 | 0 | 0 | 0.0064076 | 0 | 0 |  |  | reference, Dutch: Rijksinstituut voor Volksgezondheid en Milieu (RIVM, Bilthoven, The Netherlands) https://www.rivm.nl/voedsel-en-voeding/duurzaam-voedsel/database-milieubelasting-voedingsmiddelen
M.020.13.104.240319 Cheese Gouda,48+ | food | M.020.13.104 | Material, Food, Cheese | kg | Cheese Gouda,48+ | 3.8143 | 0.15446 | 1.9928 | 0 | 1.6671 | 1.8029 | 0.18989 | 0.15446 | 0 | 0 | 4.1896e-07 | 4.0567e-08 | 0 | 0 | 0 | 0 | 0 | 0 | 12.5344 | 1.6671 | 2.1472 | 1.9928 | 1.9928 | 0 | 0 | 0 | 0 | 0 | 0 | 0 | 0 | 0.79087 | 0.76967 | 0.021204 | 0 | 4.6143e-05 | 7.8418e-08 | 0 | 1.1632e-05 | 3.5096e-08 | 9.5888e-13 | 0 | 0 | 2.2967e-08 | 3.4488e-05 | 3.2558e-09 | 4.0065e-08 | 0 | 0 | 0 | 0 | 0 | 0 | 0 | 0 | 0 | 0 | 0 | 0 | 0 | 0.00093997 | 0.00028378 | 0.00034949 | 4.7519e-12 | 0.00022267 | 1.4869e-05 | 0 | 2.2567e-05 | 0 | 2.7723e-10 | 0 | 0 | 0 | 4.6594e-05 | 0 | 0 | 0 | 0 | 12.5344 | 0.42515 | 0.19757 | 0.0015285 | 0 | 0 | 0.011176 | 0 | 0 |  |  | reference, Dutch: Rijksinstituut voor Volksgezondheid en Milieu (RIVM, Bilthoven, The Netherlands) https://www.rivm.nl/voedsel-en-voeding/duurzaam-voedsel/database-milieubelasting-voedingsmiddelen
M.020.13.105.240319 Mozzarella | food | M.020.13.105 | Material, Food, Cheese | kg | Mozzarella | 2.449 | 0.099132 | 1.2792 | 0 | 1.0707 | 1.1573 | 0.12187 | 0.099131 | 0 | 0 | 2.6913e-07 | 2.6059e-08 | 0 | 0 | 0 | 0 | 0 | 0 | 8.0503 | 1.0707 | 1.3783 | 1.2792 | 1.2792 | 0 | 0 | 0 | 0 | 0 | 0 | 0 | 0 | 0.50774 | 0.49413 | 0.013614 | 0 | 2.9624e-05 | 5.0349e-08 | 0 | 7.4707e-06 | 2.2541e-08 | 6.1585e-13 | 0 | 0 | 1.474e-08 | 2.2139e-05 | 2.0895e-09 | 2.5718e-08 | 0 | 0 | 0 | 0 | 0 | 0 | 0 | 0 | 0 | 0 | 0 | 0 | 0 | 0.00060349 | 0.00018216 | 0.00022446 | 3.0525e-12 | 0.00014294 | 9.5425e-06 | 0 | 1.4483e-05 | 0 | 1.7809e-10 | 0 | 0 | 0 | 2.9906e-05 | 0 | 0 | 0 | 0 | 8.0503 | 0.27286 | 0.12682 | 0.00098121 | 0 | 0 | 0.0071742 | 0 | 0 |  |  | reference, Dutch: Rijksinstituut voor Volksgezondheid en Milieu (RIVM, Bilthoven, The Netherlands) https://www.rivm.nl/voedsel-en-voeding/duurzaam-voedsel/database-milieubelasting-voedingsmiddelen
M.020.13.106.240319 Aged cheese, 48+ | food | M.020.13.106 | Material, Food, Cheese | kg | Aged cheese, 48+ | 3.8143 | 0.15446 | 1.9928 | 0 | 1.6671 | 1.8029 | 0.18989 | 0.15446 | 0 | 0 | 4.1896e-07 | 4.0567e-08 | 0 | 0 | 0 | 0 | 0 | 0 | 12.5344 | 1.6671 | 2.1472 | 1.9928 | 1.9928 | 0 | 0 | 0 | 0 | 0 | 0 | 0 | 0 | 0.79087 | 0.76967 | 0.021204 | 0 | 4.6143e-05 | 7.8418e-08 | 0 | 1.1632e-05 | 3.5096e-08 | 9.5888e-13 | 0 | 0 | 2.2967e-08 | 3.4488e-05 | 3.2558e-09 | 4.0065e-08 | 0 | 0 | 0 | 0 | 0 | 0 | 0 | 0 | 0 | 0 | 0 | 0 | 0 | 0.00093997 | 0.00028378 | 0.00034949 | 4.7519e-12 | 0.00022267 | 1.4869e-05 | 0 | 2.2567e-05 | 0 | 2.7723e-10 | 0 | 0 | 0 | 4.6594e-05 | 0 | 0 | 0 | 0 | 12.5344 | 0.42515 | 0.19757 | 0.0015285 | 0 | 0 | 0.011176 | 0 | 0 |  |  | reference, Dutch: Rijksinstituut voor Volksgezondheid en Milieu (RIVM, Bilthoven, The Netherlands) https://www.rivm.nl/voedsel-en-voeding/duurzaam-voedsel/database-milieubelasting-voedingsmiddelen
M.020.13.107.240319 Cheese spread, 48+ | food | M.020.13.107 | Material, Food, Cheese | kg | Cheese spread, 48+ | 2.4956 | 0.099718 | 1.29 | 0 | 1.1058 | 1.1674 | 0.12263 | 0.099718 | 0 | 0 | 2.7359e-07 | 2.6491e-08 | 0 | 0 | 0 | 0 | 0 | 0 | 8.3146 | 1.1058 | 1.3897 | 1.29 | 1.29 | 0 | 0 | 0 | 0 | 0 | 0 | 0 | 0 | 0.51526 | 0.50138 | 0.013877 | 0 | 3.0059e-05 | 5.1322e-08 | 0 | 7.716e-06 | 2.3281e-08 | 6.3607e-13 | 0 | 0 | 1.4827e-08 | 2.2328e-05 | 2.1019e-09 | 2.5938e-08 | 0 | 0 | 0 | 0 | 0 | 0 | 0 | 0 | 0 | 0 | 0 | 0 | 0 | 0.00061399 | 0.00018371 | 0.00023183 | 3.103e-12 | 0.00014417 | 9.5989e-06 | 0 | 1.4569e-05 | 0 | 1.8104e-10 | 0 | 0 | 0 | 3.0114e-05 | 0 | 0 | 0 | 0 | 8.3146 | 0.27447 | 0.12789 | 0.00098982 | 0 | 0 | 0.0072363 | 0 | 0 |  |  | reference, Dutch: Rijksinstituut voor Volksgezondheid en Milieu (RIVM, Bilthoven, The Netherlands) https://www.rivm.nl/voedsel-en-voeding/duurzaam-voedsel/database-milieubelasting-voedingsmiddelen
| food | M.020.14 | Material, Food, Herbs and spices
M.020.14.101.240319 Stock cube, vegetable | food | M.020.14.101 | Material, Food, Herbs and spices | kg | Stock cube, vegetable | 0.35841 | 0.0097026 | 0.08163 | 0 | 0.26708 | 0.06717 | 0.014459 | 0.0097024 | 0 | 0 | 2.0203e-07 | 1.9562e-08 | 0 | 0 | 0 | 0 | 0 | 0 | 2.0081 | 0.26708 | 0.091332 | 0.08163 | 0.08163 | 0 | 0 | 0 | 0 | 0 | 0 | 0 | 0 | 0.055278 | 0.053285 | 0.0019927 | 0 | 3.1946e-06 | 7.3693e-09 | 0 | 1.8635e-06 | 5.6228e-09 | 1.5362e-13 | 0 | 0 | 1.4427e-09 | 1.3296e-06 | 2.0451e-10 | 1.5419e-09 | 0 | 0 | 0 | 0 | 0 | 0 | 0 | 0 | 0 | 0 | 0 | 0 | 0 | 8.0391e-05 | 1.1105e-05 | 5.5992e-05 | 2.2914e-12 | 8.4514e-06 | 9.3396e-07 | 0 | 1.4175e-06 | 0 | 1.3368e-10 | 0 | 0 | 0 | 2.4906e-06 | 0 | 0 | 0 | 0 | 2.0081 | 0.026706 | 0.0078124 | 0.00026824 | 0 | 0 | 0.00042105 | 0 | 0 |  |  | reference, Dutch: Rijksinstituut voor Volksgezondheid en Milieu (RIVM, Bilthoven, The Netherlands) https://www.rivm.nl/voedsel-en-voeding/duurzaam-voedsel/database-milieubelasting-voedingsmiddelen
| food | M.020.15 | Material, Food, Milk and milk products
M.020.15.101.240319 Milk, churn | food | M.020.15.101 | Material, Food, Milk and milk products | kg | Milk, churn | 0.38268 | 0.014869 | 0.19437 | 0 | 0.17344 | 0.17603 | 0.018345 | 0.014869 | 0 | 0 | 4.484e-08 | 4.3417e-09 | 0 | 0 | 0 | 0 | 0 | 0 | 1.304 | 0.17344 | 0.20924 | 0.19437 | 0.19437 | 0 | 0 | 0 | 0 | 0 | 0 | 0 | 0 | 0.078478 | 0.076349 | 0.0021291 | 0 | 4.5773e-06 | 7.8739e-09 | 0 | 1.2101e-06 | 3.6513e-09 | 9.9759e-14 | 0 | 0 | 2.211e-09 | 3.3649e-06 | 3.1342e-10 | 3.9091e-09 | 0 | 0 | 0 | 0 | 0 | 0 | 0 | 0 | 0 | 0 | 0 | 0 | 0 | 9.3884e-05 | 2.7678e-05 | 3.636e-05 | 5.0858e-13 | 2.1732e-05 | 1.4313e-06 | 0 | 2.1724e-06 | 0 | 2.9671e-11 | 0 | 0 | 0 | 4.5088e-06 | 0 | 0 | 0 | 0 | 1.304 | 0.040928 | 0.019265 | 0.00015156 | 0 | 0 | 0.0010909 | 0 | 0 |  |  | reference, Dutch: Rijksinstituut voor Volksgezondheid en Milieu (RIVM, Bilthoven, The Netherlands) https://www.rivm.nl/voedsel-en-voeding/duurzaam-voedsel/database-milieubelasting-voedingsmiddelen
M.020.15.102.240319 Cream | food | M.020.15.102 | Material, Food, Milk and milk products | kg | Cream | 1.2555 | 0.051192 | 0.66069 | 0 | 0.54365 | 0.59771 | 0.062979 | 0.051192 | 0 | 0 | 1.4202e-07 | 1.3751e-08 | 0 | 0 | 0 | 0 | 0 | 0 | 4.0876 | 0.54365 | 0.71188 | 0.66069 | 0.66069 | 0 | 0 | 0 | 0 | 0 | 0 | 0 | 0 | 0.26109 | 0.25412 | 0.0069783 | 0 | 1.5235e-05 | 2.5807e-08 | 0 | 3.7933e-06 | 1.1445e-08 | 3.127e-13 | 0 | 0 | 7.6119e-09 | 1.1434e-05 | 1.079e-09 | 1.3283e-08 | 0 | 0 | 0 | 0 | 0 | 0 | 0 | 0 | 0 | 0 | 0 | 0 | 0 | 0.00030973 | 9.408e-05 | 0.00011397 | 1.6108e-12 | 7.3822e-05 | 4.9278e-06 | 0 | 7.4793e-06 | 0 | 9.3977e-11 | 0 | 0 | 0 | 1.5444e-05 | 0 | 0 | 0 | 0 | 4.0876 | 0.14091 | 0.065498 | 0.00050968 | 0 | 0 | 0.0037053 | 0 | 0 |  |  | reference, Dutch: Rijksinstituut voor Volksgezondheid en Milieu (RIVM, Bilthoven, The Netherlands) https://www.rivm.nl/voedsel-en-voeding/duurzaam-voedsel/database-milieubelasting-voedingsmiddelen
M.020.15.103.240319 Custard, full variety of flavors | food | M.020.15.103 | Material, Food, Milk and milk products | kg | Custard, full variety of flavors | 0.47138 | 0.016743 | 0.21436 | 0 | 0.24027 | 0.19352 | 0.020848 | 0.016743 | 0 | 0 | 6.3839e-08 | 6.1813e-09 | 0 | 0 | 0 | 0 | 0 | 0 | 1.8065 | 0.24027 | 0.23111 | 0.21436 | 0.21436 | 0 | 0 | 0 | 0 | 0 | 0 | 0 | 0 | 0.09241 | 0.089783 | 0.0026266 | 0 | 5.3827e-06 | 9.7138e-09 | 0 | 1.6765e-06 | 5.0583e-09 | 1.382e-13 | 0 | 0 | 2.4895e-09 | 3.7038e-06 | 3.5291e-10 | 4.3025e-09 | 0 | 0 | 0 | 0 | 0 | 0 | 0 | 0 | 0 | 0 | 0 | 0 | 0 | 0.00011385 | 3.0482e-05 | 5.0371e-05 | 7.2406e-13 | 2.3907e-05 | 1.6117e-06 | 0 | 2.4462e-06 | 0 | 4.2243e-11 | 0 | 0 | 0 | 5.0326e-06 | 0 | 0 | 0 | 0 | 1.8065 | 0.046084 | 0.021225 | 0.00018374 | 0 | 0 | 0.0011998 | 0 | 0 |  |  | reference, Dutch: Rijksinstituut voor Volksgezondheid en Milieu (RIVM, Bilthoven, The Netherlands) https://www.rivm.nl/voedsel-en-voeding/duurzaam-voedsel/database-milieubelasting-voedingsmiddelen
M.020.15.104.240319 Custard, vanilla | food | M.020.15.104 | Material, Food, Milk and milk products | kg | Custard, vanilla | 0.47138 | 0.016743 | 0.21436 | 0 | 0.24027 | 0.19352 | 0.020848 | 0.016743 | 0 | 0 | 6.3839e-08 | 6.1813e-09 | 0 | 0 | 0 | 0 | 0 | 0 | 1.8065 | 0.24027 | 0.23111 | 0.21436 | 0.21436 | 0 | 0 | 0 | 0 | 0 | 0 | 0 | 0 | 0.09241 | 0.089783 | 0.0026266 | 0 | 5.3827e-06 | 9.7138e-09 | 0 | 1.6765e-06 | 5.0583e-09 | 1.382e-13 | 0 | 0 | 2.4895e-09 | 3.7038e-06 | 3.5291e-10 | 4.3025e-09 | 0 | 0 | 0 | 0 | 0 | 0 | 0 | 0 | 0 | 0 | 0 | 0 | 0 | 0.00011385 | 3.0482e-05 | 5.0371e-05 | 7.2406e-13 | 2.3907e-05 | 1.6117e-06 | 0 | 2.4462e-06 | 0 | 4.2243e-11 | 0 | 0 | 0 | 5.0326e-06 | 0 | 0 | 0 | 0 | 1.8065 | 0.046084 | 0.021225 | 0.00018374 | 0 | 0 | 0.0011998 | 0 | 0 |  |  | reference, Dutch: Rijksinstituut voor Volksgezondheid en Milieu (RIVM, Bilthoven, The Netherlands) https://www.rivm.nl/voedsel-en-voeding/duurzaam-voedsel/database-milieubelasting-voedingsmiddelen
M.020.15.105.240319 Cottage cheese, whole | food | M.020.15.105 | Material, Food, Milk and milk products | kg | Cottage cheese, whole | 1.2248 | 0.047038 | 0.61225 | 0 | 0.56548 | 0.55438 | 0.057866 | 0.047038 | 0 | 0 | 1.3028e-07 | 1.2615e-08 | 0 | 0 | 0 | 0 | 0 | 0 | 4.2517 | 0.56548 | 0.65929 | 0.61225 | 0.61225 | 0 | 0 | 0 | 0 | 0 | 0 | 0 | 0 | 0.24955 | 0.24274 | 0.006817 | 0 | 1.4553e-05 | 2.5211e-08 | 0 | 3.9456e-06 | 1.1905e-08 | 3.2526e-13 | 0 | 0 | 6.9942e-09 | 1.06e-05 | 9.9149e-10 | 1.2314e-08 | 0 | 0 | 0 | 0 | 0 | 0 | 0 | 0 | 0 | 0 | 0 | 0 | 0 | 0.00029984 | 8.72e-05 | 0.00011855 | 1.4777e-12 | 6.8453e-05 | 4.5279e-06 | 0 | 6.8724e-06 | 0 | 8.621e-11 | 0 | 0 | 0 | 1.424e-05 | 0 | 0 | 0 | 0 | 4.2517 | 0.12947 | 0.060699 | 0.00046811 | 0 | 0 | 0.0034361 | 0 | 0 |  |  | reference, Dutch: Rijksinstituut voor Volksgezondheid en Milieu (RIVM, Bilthoven, The Netherlands) https://www.rivm.nl/voedsel-en-voeding/duurzaam-voedsel/database-milieubelasting-voedingsmiddelen
M.020.15.106.240319 Cream/vanilla ice cream | food | M.020.15.106 | Material, Food, Milk and milk products | kg | Cream/vanilla ice cream | 1.0471 | 0.038768 | 0.49035 | 0 | 0.51794 | 0.44167 | 0.048679 | 0.038767 | 0 | 0 | 1.7594e-07 | 1.7036e-08 | 0 | 0 | 0 | 0 | 0 | 0 | 3.8943 | 0.51794 | 0.52912 | 0.49035 | 0.49035 | 0 | 0 | 0 | 0 | 0 | 0 | 0 | 0 | 0.20731 | 0.20148 | 0.0058267 | 0 | 1.2079e-05 | 2.1548e-08 | 0 | 3.6139e-06 | 1.0904e-08 | 2.9792e-13 | 0 | 0 | 5.7644e-09 | 8.4596e-06 | 8.1716e-10 | 9.8267e-09 | 0 | 0 | 0 | 0 | 0 | 0 | 0 | 0 | 0 | 0 | 0 | 0 | 0 | 0.00025381 | 6.9646e-05 | 0.00010858 | 1.9955e-12 | 5.4587e-05 | 3.7318e-06 | 0 | 5.6641e-06 | 0 | 1.1642e-10 | 0 | 0 | 0 | 1.1592e-05 | 0 | 0 | 0 | 0 | 3.8943 | 0.10671 | 0.048507 | 0.00045301 | 0 | 0 | 0.0027391 | 0 | 0 |  |  | reference, Dutch: Rijksinstituut voor Volksgezondheid en Milieu (RIVM, Bilthoven, The Netherlands) https://www.rivm.nl/voedsel-en-voeding/duurzaam-voedsel/database-milieubelasting-voedingsmiddelen
M.020.15.107.240319 Chocolate milk, whole | food | M.020.15.107 | Material, Food, Milk and milk products | kg | Chocolate milk, whole | 0.57715 | 0.02033 | 0.25567 | 0 | 0.30115 | 0.2294 | 0.026266 | 0.02033 | 0 | 0 | 1.4353e-07 | 1.3898e-08 | 0 | 0 | 0 | 0 | 0 | 0 | 2.2643 | 0.30115 | 0.276 | 0.25567 | 0.25567 | 0 | 0 | 0 | 0 | 0 | 0 | 0 | 0 | 0.11164 | 0.10843 | 0.003211 | 0 | 6.5004e-06 | 1.1875e-08 | 0 | 2.1013e-06 | 6.34e-09 | 1.7322e-13 | 0 | 0 | 3.0229e-09 | 4.3961e-06 | 4.2852e-10 | 5.1064e-09 | 0 | 0 | 0 | 0 | 0 | 0 | 0 | 0 | 0 | 0 | 0 | 0 | 0 | 0.00013868 | 3.62e-05 | 6.3135e-05 | 1.6279e-12 | 2.836e-05 | 1.957e-06 | 0 | 2.9702e-06 | 0 | 9.4975e-11 | 0 | 0 | 0 | 6.058e-06 | 0 | 0 | 0 | 0 | 2.2643 | 0.055957 | 0.025216 | 0.00028781 | 0 | 0 | 0.0014229 | 0 | 0 |  |  | reference, Dutch: Rijksinstituut voor Volksgezondheid en Milieu (RIVM, Bilthoven, The Netherlands) https://www.rivm.nl/voedsel-en-voeding/duurzaam-voedsel/database-milieubelasting-voedingsmiddelen
M.020.15.108.240319 Chocolate milk, semi-skimmed | food | M.020.15.108 | Material, Food, Milk and milk products | kg | Chocolate milk, semi-skimmed | 0.54584 | 0.019032 | 0.23899 | 0 | 0.28782 | 0.21432 | 0.024671 | 0.019032 | 0 | 0 | 1.4006e-07 | 1.3561e-08 | 0 | 0 | 0 | 0 | 0 | 0 | 2.1641 | 0.28782 | 0.25802 | 0.23899 | 0.23899 | 0 | 0 | 0 | 0 | 0 | 0 | 0 | 0 | 0.10509 | 0.10206 | 0.0030371 | 0 | 6.1185e-06 | 1.1232e-08 | 0 | 2.0083e-06 | 6.0594e-09 | 1.6555e-13 | 0 | 0 | 2.8299e-09 | 4.1074e-06 | 4.0116e-10 | 4.7711e-09 | 0 | 0 | 0 | 0 | 0 | 0 | 0 | 0 | 0 | 0 | 0 | 0 | 0 | 0.00013094 | 3.3825e-05 | 6.034e-05 | 1.5885e-12 | 2.6497e-05 | 1.832e-06 | 0 | 2.7806e-06 | 0 | 9.2677e-11 | 0 | 0 | 0 | 5.667e-06 | 0 | 0 | 0 | 0 | 2.1641 | 0.052385 | 0.023563 | 0.00027501 | 0 | 0 | 0.0013294 | 0 | 0 |  |  | reference, Dutch: Rijksinstituut voor Volksgezondheid en Milieu (RIVM, Bilthoven, The Netherlands) https://www.rivm.nl/voedsel-en-voeding/duurzaam-voedsel/database-milieubelasting-voedingsmiddelen
M.020.15.109.240319 Milk, semi-skimmed | food | M.020.15.109 | Material, Food, Milk and milk products | kg | Milk, semi-skimmed | 0.51628 | 0.019537 | 0.25726 | 0 | 0.23948 | 0.23318 | 0.024081 | 0.019537 | 0 | 0 | 5.7379e-08 | 5.5558e-09 | 0 | 0 | 0 | 0 | 0 | 0 | 1.8006 | 0.23948 | 0.2768 | 0.25726 | 0.25726 | 0 | 0 | 0 | 0 | 0 | 0 | 0 | 0 | 0.10511 | 0.10224 | 0.0028743 | 0 | 6.1295e-06 | 1.063e-08 | 0 | 1.671e-06 | 5.0417e-09 | 1.3775e-13 | 0 | 0 | 2.905e-09 | 4.4557e-06 | 4.1181e-10 | 5.1764e-09 | 0 | 0 | 0 | 0 | 0 | 0 | 0 | 0 | 0 | 0 | 0 | 0 | 0 | 0.00012631 | 3.6644e-05 | 5.0206e-05 | 6.5079e-13 | 2.8782e-05 | 1.8807e-06 | 0 | 2.8544e-06 | 0 | 3.7968e-11 | 0 | 0 | 0 | 5.9422e-06 | 0 | 0 | 0 | 0 | 1.8006 | 0.053776 | 0.025502 | 0.00019763 | 0 | 0 | 0.001445 | 0 | 0 |  |  | reference, Dutch: Rijksinstituut voor Volksgezondheid en Milieu (RIVM, Bilthoven, The Netherlands) https://www.rivm.nl/voedsel-en-voeding/duurzaam-voedsel/database-milieubelasting-voedingsmiddelen
M.020.15.110.240319 Milk, skimmed | food | M.020.15.110 | Material, Food, Milk and milk products | kg | Milk, skimmed | 0.49888 | 0.018816 | 0.24799 | 0 | 0.23207 | 0.2248 | 0.023195 | 0.018816 | 0 | 0 | 5.545e-08 | 5.369e-09 | 0 | 0 | 0 | 0 | 0 | 0 | 1.7449 | 0.23207 | 0.26681 | 0.24799 | 0.24799 | 0 | 0 | 0 | 0 | 0 | 0 | 0 | 0 | 0.10148 | 0.098702 | 0.0027777 | 0 | 5.9174e-06 | 1.0273e-08 | 0 | 1.6193e-06 | 4.8858e-09 | 1.3349e-13 | 0 | 0 | 2.7978e-09 | 4.2953e-06 | 3.9661e-10 | 4.9901e-09 | 0 | 0 | 0 | 0 | 0 | 0 | 0 | 0 | 0 | 0 | 0 | 0 | 0 | 0.00012201 | 3.5324e-05 | 4.8653e-05 | 6.2891e-13 | 2.7747e-05 | 1.8112e-06 | 0 | 2.7491e-06 | 0 | 3.6691e-11 | 0 | 0 | 0 | 5.725e-06 | 0 | 0 | 0 | 0 | 1.7449 | 0.051791 | 0.024584 | 0.00019052 | 0 | 0 | 0.001393 | 0 | 0 |  |  | reference, Dutch: Rijksinstituut voor Volksgezondheid en Milieu (RIVM, Bilthoven, The Netherlands) https://www.rivm.nl/voedsel-en-voeding/duurzaam-voedsel/database-milieubelasting-voedingsmiddelen
M.020.15.111.240319 Milk, whole | food | M.020.15.111 | Material, Food, Milk and milk products | kg | Milk, whole | 0.53367 | 0.020258 | 0.26653 | 0 | 0.24689 | 0.24156 | 0.024967 | 0.020258 | 0 | 0 | 5.9308e-08 | 5.7426e-09 | 0 | 0 | 0 | 0 | 0 | 0 | 1.8563 | 0.24689 | 0.28679 | 0.26653 | 0.26653 | 0 | 0 | 0 | 0 | 0 | 0 | 0 | 0 | 0.10875 | 0.10578 | 0.002971 | 0 | 6.3417e-06 | 1.0987e-08 | 0 | 1.7226e-06 | 5.1976e-09 | 1.4201e-13 | 0 | 0 | 3.0122e-09 | 4.616e-06 | 4.2701e-10 | 5.3626e-09 | 0 | 0 | 0 | 0 | 0 | 0 | 0 | 0 | 0 | 0 | 0 | 0 | 0 | 0.00013061 | 3.7963e-05 | 5.1758e-05 | 6.7267e-13 | 2.9818e-05 | 1.9501e-06 | 0 | 2.9598e-06 | 0 | 3.9244e-11 | 0 | 0 | 0 | 6.1594e-06 | 0 | 0 | 0 | 0 | 1.8563 | 0.05576 | 0.026421 | 0.00020474 | 0 | 0 | 0.0014969 | 0 | 0 |  |  | reference, Dutch: Rijksinstituut voor Volksgezondheid en Milieu (RIVM, Bilthoven, The Netherlands) https://www.rivm.nl/voedsel-en-voeding/duurzaam-voedsel/database-milieubelasting-voedingsmiddelen
M.020.15.112.240319 Yogurt drink, sweetener | food | M.020.15.112 | Material, Food, Milk and milk products | kg | Yogurt drink, sweetener | 0.51366 | 0.017983 | 0.23593 | 0 | 0.25975 | 0.21365 | 0.022273 | 0.017983 | 0 | 0 | 6.0256e-08 | 5.8343e-09 | 0 | 0 | 0 | 0 | 0 | 0 | 1.953 | 0.25975 | 0.25391 | 0.23593 | 0.23593 | 0 | 0 | 0 | 0 | 0 | 0 | 0 | 0 | 0.10125 | 0.098388 | 0.0028639 | 0 | 5.8985e-06 | 1.0592e-08 | 0 | 1.8124e-06 | 5.4683e-09 | 1.494e-13 | 0 | 0 | 2.674e-09 | 4.0835e-06 | 3.7906e-10 | 4.744e-09 | 0 | 0 | 0 | 0 | 0 | 0 | 0 | 0 | 0 | 0 | 0 | 0 | 0 | 0.00012424 | 3.3587e-05 | 5.4454e-05 | 6.8342e-13 | 2.6376e-05 | 1.7311e-06 | 0 | 2.6274e-06 | 0 | 3.9871e-11 | 0 | 0 | 0 | 5.4603e-06 | 0 | 0 | 0 | 0 | 1.953 | 0.049499 | 0.023377 | 0.0001892 | 0 | 0 | 0.0013241 | 0 | 0 |  |  | reference, Dutch: Rijksinstituut voor Volksgezondheid en Milieu (RIVM, Bilthoven, The Netherlands) https://www.rivm.nl/voedsel-en-voeding/duurzaam-voedsel/database-milieubelasting-voedingsmiddelen
M.020.15.113.240319 Yogurt, whole | food | M.020.15.113 | Material, Food, Milk and milk products | kg | Yogurt, whole | 0.56751 | 0.020267 | 0.26675 | 0 | 0.28049 | 0.24176 | 0.024987 | 0.020267 | 0 | 0 | 5.9946e-08 | 5.8044e-09 | 0 | 0 | 0 | 0 | 0 | 0 | 2.109 | 0.28049 | 0.28702 | 0.26675 | 0.26675 | 0 | 0 | 0 | 0 | 0 | 0 | 0 | 0 | 0.11292 | 0.10975 | 0.0031635 | 0 | 6.5799e-06 | 1.1699e-08 | 0 | 1.9571e-06 | 5.9051e-09 | 1.6133e-13 | 0 | 0 | 3.0135e-09 | 4.6198e-06 | 4.2719e-10 | 5.367e-09 | 0 | 0 | 0 | 0 | 0 | 0 | 0 | 0 | 0 | 0 | 0 | 0 | 0 | 0.00013771 | 3.7994e-05 | 5.8803e-05 | 6.7991e-13 | 2.9842e-05 | 1.9509e-06 | 0 | 2.961e-06 | 0 | 3.9667e-11 | 0 | 0 | 0 | 6.1629e-06 | 0 | 0 | 0 | 0 | 2.109 | 0.055784 | 0.026442 | 0.00020543 | 0 | 0 | 0.0014982 | 0 | 0 |  |  | reference, Dutch: Rijksinstituut voor Volksgezondheid en Milieu (RIVM, Bilthoven, The Netherlands) https://www.rivm.nl/voedsel-en-voeding/duurzaam-voedsel/database-milieubelasting-voedingsmiddelen
M.020.15.114.240319 Yogurt, semi-skimmed | food | M.020.15.114 | Material, Food, Milk and milk products | kg | Yogurt, semi-skimmed | 0.55011 | 0.019546 | 0.25748 | 0 | 0.27309 | 0.23338 | 0.024101 | 0.019546 | 0 | 0 | 5.8017e-08 | 5.6176e-09 | 0 | 0 | 0 | 0 | 0 | 0 | 2.0533 | 0.27309 | 0.27703 | 0.25748 | 0.25748 | 0 | 0 | 0 | 0 | 0 | 0 | 0 | 0 | 0.10928 | 0.10621 | 0.0030669 | 0 | 6.3678e-06 | 1.1342e-08 | 0 | 1.9054e-06 | 5.7492e-09 | 1.5708e-13 | 0 | 0 | 2.9063e-09 | 4.4594e-06 | 4.1199e-10 | 5.1808e-09 | 0 | 0 | 0 | 0 | 0 | 0 | 0 | 0 | 0 | 0 | 0 | 0 | 0 | 0.00013342 | 3.6675e-05 | 5.7251e-05 | 6.5803e-13 | 2.8807e-05 | 1.8815e-06 | 0 | 2.8557e-06 | 0 | 3.839e-11 | 0 | 0 | 0 | 5.9457e-06 | 0 | 0 | 0 | 0 | 2.0533 | 0.053799 | 0.025524 | 0.00019832 | 0 | 0 | 0.0014462 | 0 | 0 |  |  | reference, Dutch: Rijksinstituut voor Volksgezondheid en Milieu (RIVM, Bilthoven, The Netherlands) https://www.rivm.nl/voedsel-en-voeding/duurzaam-voedsel/database-milieubelasting-voedingsmiddelen
M.020.15.115.240319 Yogurt, low-fat with fruits | food | M.020.15.115 | Material, Food, Milk and milk products | kg | Yogurt, low-fat with fruits | 0.492 | 0.017566 | 0.21812 | 0 | 0.25632 | 0.19597 | 0.022144 | 0.017566 | 0 | 0 | 8.5791e-08 | 8.3068e-09 | 0 | 0 | 0 | 0 | 0 | 0 | 1.9272 | 0.25632 | 0.23568 | 0.21812 | 0.21812 | 0 | 0 | 0 | 0 | 0 | 0 | 0 | 0 | 0.095293 | 0.092553 | 0.0027395 | 0 | 5.5487e-06 | 1.0131e-08 | 0 | 1.7885e-06 | 5.3963e-09 | 1.4743e-13 | 0 | 0 | 2.6119e-09 | 3.7576e-06 | 3.7025e-10 | 4.3647e-09 | 0 | 0 | 0 | 0 | 0 | 0 | 0 | 0 | 0 | 0 | 0 | 0 | 0 | 0.00011839 | 3.0951e-05 | 5.3737e-05 | 9.7303e-13 | 2.4235e-05 | 1.6909e-06 | 0 | 2.5664e-06 | 0 | 5.6768e-11 | 0 | 0 | 0 | 5.2131e-06 | 0 | 0 | 0 | 0 | 1.9272 | 0.048349 | 0.021564 | 0.00021121 | 0 | 0 | 0.0012158 | 0 | 0 |  |  | reference, Dutch: Rijksinstituut voor Volksgezondheid en Milieu (RIVM, Bilthoven, The Netherlands) https://www.rivm.nl/voedsel-en-voeding/duurzaam-voedsel/database-milieubelasting-voedingsmiddelen
M.020.15.116.240319 Yogurt, low fat | food | M.020.15.116 | Material, Food, Milk and milk products | kg | Yogurt, low fat | 0.53272 | 0.018824 | 0.24822 | 0 | 0.26568 | 0.225 | 0.023214 | 0.018824 | 0 | 0 | 5.6088e-08 | 5.4308e-09 | 0 | 0 | 0 | 0 | 0 | 0 | 1.9976 | 0.26568 | 0.26704 | 0.24822 | 0.24822 | 0 | 0 | 0 | 0 | 0 | 0 | 0 | 0 | 0.10565 | 0.10268 | 0.0029703 | 0 | 6.1556e-06 | 1.0985e-08 | 0 | 1.8538e-06 | 5.5933e-09 | 1.5282e-13 | 0 | 0 | 2.7991e-09 | 4.2991e-06 | 3.9679e-10 | 4.9945e-09 | 0 | 0 | 0 | 0 | 0 | 0 | 0 | 0 | 0 | 0 | 0 | 0 | 0 | 0.00012912 | 3.5355e-05 | 5.5698e-05 | 6.3614e-13 | 2.7772e-05 | 1.8121e-06 | 0 | 2.7503e-06 | 0 | 3.7114e-11 | 0 | 0 | 0 | 5.7285e-06 | 0 | 0 | 0 | 0 | 1.9976 | 0.051814 | 0.024605 | 0.00019121 | 0 | 0 | 0.0013943 | 0 | 0 |  |  | reference, Dutch: Rijksinstituut voor Volksgezondheid en Milieu (RIVM, Bilthoven, The Netherlands) https://www.rivm.nl/voedsel-en-voeding/duurzaam-voedsel/database-milieubelasting-voedingsmiddelen
| food | M.020.16 | Material, Food, Non-alcoholic drinks
M.020.16.101.240319 Coffee | food | M.020.16.101 | Material, Food, Non-alcoholic drinks | kg | Coffee | 0.97985 | 0.072701 | 0.47115 | 0 | 0.43599 | 0.37063 | 0.10052 | 0.0727 | 0 | 0 | 9.7101e-07 | 9.402e-08 | 0 | 0 | 0 | 0 | 0 | 0 | 3.2781 | 0.43599 | 0.54386 | 0.47115 | 0.47115 | 0 | 0 | 0 | 0 | 0 | 0 | 0 | 0 | 0.18217 | 0.17691 | 0.0052615 | 0 | 1.0606e-05 | 1.9458e-08 | 0 | 3.0421e-06 | 9.1788e-09 | 2.5078e-13 | 0 | 0 | 1.081e-08 | 7.553e-06 | 1.5324e-09 | 8.7469e-09 | 0 | 0 | 0 | 0 | 0 | 0 | 0 | 0 | 0 | 0 | 0 | 0 | 0 | 0.00023768 | 6.3863e-05 | 9.1403e-05 | 1.1013e-11 | 4.7387e-05 | 6.9982e-06 | 0 | 1.0622e-05 | 0 | 6.4252e-10 | 0 | 0 | 0 | 1.7406e-05 | 0 | 0 | 0 | 0 | 3.2781 | 0.20011 | 0.045299 | 0.0014779 | 0 | 0 | 0.0023459 | 0 | 0 |  |  | reference, Dutch: Rijksinstituut voor Volksgezondheid en Milieu (RIVM, Bilthoven, The Netherlands) https://www.rivm.nl/voedsel-en-voeding/duurzaam-voedsel/database-milieubelasting-voedingsmiddelen
M.020.16.102.240319 Cola Light | food | M.020.16.102 | Material, Food, Non-alcoholic drinks | kg | Cola Light | 0.065035 | 0.00023552 | 0.0088767 | 0 | 0.055922 | 0.0084027 | 0.00047407 | 0.00023551 | 0 | 0 | 1.3448e-08 | 1.3021e-09 | 0 | 0 | 0 | 0 | 0 | 0 | 0.42047 | 0.055922 | 0.0091123 | 0.0088767 | 0.0088767 | 0 | 0 | 0 | 0 | 0 | 0 | 0 | 0 | 0.0094674 | 0.0090988 | 0.00036856 | 0 | 5.4549e-07 | 1.363e-09 | 0 | 3.902e-07 | 1.1773e-09 | 3.2166e-14 | 0 | 0 | 3.5018e-11 | 1.5526e-07 | 4.9641e-12 | 1.8069e-10 | 0 | 0 | 0 | 0 | 0 | 0 | 0 | 0 | 0 | 0 | 0 | 0 | 0 | 1.4181e-05 | 1.2573e-06 | 1.1724e-05 | 1.5252e-13 | 1.0187e-06 | 2.267e-08 | 0 | 3.4408e-08 | 0 | 8.8983e-12 | 0 | 0 | 0 | 1.2457e-07 | 0 | 0 | 0 | 0 | 0.42047 | 0.00064823 | 0.0008654 | 1.4885e-05 | 0 | 0 | 5.1517e-05 | 0 | 0 |  |  | reference, Dutch: Rijksinstituut voor Volksgezondheid en Milieu (RIVM, Bilthoven, The Netherlands) https://www.rivm.nl/voedsel-en-voeding/duurzaam-voedsel/database-milieubelasting-voedingsmiddelen
M.020.16.103.240319 Icetea | food | M.020.16.103 | Material, Food, Non-alcoholic drinks | kg | Icetea | 0.10508 | 0.0032612 | 0.030967 | 0 | 0.070849 | 0.026338 | 0.0046289 | 0.0032612 | 0 | 0 | 5.1863e-08 | 5.0217e-09 | 0 | 0 | 0 | 0 | 0 | 0 | 0.5327 | 0.070849 | 0.034228 | 0.030967 | 0.030967 | 0 | 0 | 0 | 0 | 0 | 0 | 0 | 0 | 0.017431 | 0.016847 | 0.00058357 | 0 | 1.01e-06 | 2.1582e-09 | 0 | 4.9435e-07 | 1.4916e-09 | 4.0752e-14 | 0 | 0 | 4.8491e-10 | 5.1519e-07 | 6.874e-11 | 5.9782e-10 | 0 | 0 | 0 | 0 | 0 | 0 | 0 | 0 | 0 | 0 | 0 | 0 | 0 | 2.409e-05 | 4.2812e-06 | 1.4853e-05 | 5.8822e-13 | 3.2925e-06 | 3.1392e-07 | 0 | 4.7647e-07 | 0 | 3.4318e-11 | 0 | 0 | 0 | 8.7274e-07 | 0 | 0 | 0 | 0 | 0.5327 | 0.0089764 | 0.0030011 | 7.4436e-05 | 0 | 0 | 0.00016446 | 0 | 0 |  |  | reference, Dutch: Rijksinstituut voor Volksgezondheid en Milieu (RIVM, Bilthoven, The Netherlands) https://www.rivm.nl/voedsel-en-voeding/duurzaam-voedsel/database-milieubelasting-voedingsmiddelen
M.020.16.104.240319 Fruit drink, 12% fruit concentrate | food | M.020.16.104 | Material, Food, Non-alcoholic drinks | kg | Fruit drink, 12% fruit concentrate | 0.089758 | 0.0015777 | 0.020195 | 0 | 0.067985 | 0.017727 | 0.0024684 | 0.0015776 | 0 | 0 | 4.099e-08 | 3.9689e-09 | 0 | 0 | 0 | 0 | 0 | 0 | 0.51117 | 0.067985 | 0.021773 | 0.020195 | 0.020195 | 0 | 0 | 0 | 0 | 0 | 0 | 0 | 0 | 0.014087 | 0.013584 | 0.00050274 | 0 | 8.1438e-07 | 1.8592e-09 | 0 | 4.7436e-07 | 1.4313e-09 | 3.9104e-14 | 0 | 0 | 2.3458e-10 | 3.3978e-07 | 3.3254e-11 | 3.9467e-10 | 0 | 0 | 0 | 0 | 0 | 0 | 0 | 0 | 0 | 0 | 0 | 0 | 0 | 2.0095e-05 | 2.7982e-06 | 1.4253e-05 | 4.6491e-13 | 2.1918e-06 | 1.5186e-07 | 0 | 2.305e-07 | 0 | 2.7124e-11 | 0 | 0 | 0 | 4.694e-07 | 0 | 0 | 0 | 0 | 0.51117 | 0.0043424 | 0.0019493 | 5.1595e-05 | 0 | 0 | 0.00010996 | 0 | 0 |  |  | reference, Dutch: Rijksinstituut voor Volksgezondheid en Milieu (RIVM, Bilthoven, The Netherlands) https://www.rivm.nl/voedsel-en-voeding/duurzaam-voedsel/database-milieubelasting-voedingsmiddelen
M.020.16.105.240319 Fruit drink, 8% fruit concentrate | food | M.020.16.105 | Material, Food, Non-alcoholic drinks | kg | Fruit drink, 8% fruit concentrate | 0.069047 | 0.0013657 | 0.01401 | 0 | 0.053671 | 0.011982 | 0.0020281 | 0.0013657 | 0 | 0 | 2.7942e-08 | 2.7055e-09 | 0 | 0 | 0 | 0 | 0 | 0 | 0.40354 | 0.053671 | 0.015375 | 0.01401 | 0.01401 | 0 | 0 | 0 | 0 | 0 | 0 | 0 | 0 | 0.010523 | 0.010137 | 0.00038646 | 0 | 6.0773e-07 | 1.4292e-09 | 0 | 3.7449e-07 | 1.1299e-09 | 3.0871e-14 | 0 | 0 | 2.0306e-10 | 2.3304e-07 | 2.8786e-11 | 2.7049e-10 | 0 | 0 | 0 | 0 | 0 | 0 | 0 | 0 | 0 | 0 | 0 | 0 | 0 | 1.5382e-05 | 1.9317e-06 | 1.1252e-05 | 3.1691e-13 | 1.4932e-06 | 1.3146e-07 | 0 | 1.9953e-07 | 0 | 1.8489e-11 | 0 | 0 | 0 | 3.7449e-07 | 0 | 0 | 0 | 0 | 0.40354 | 0.003759 | 0.0013518 | 3.7271e-05 | 0 | 0 | 7.4675e-05 | 0 | 0 |  |  | reference, Dutch: Rijksinstituut voor Volksgezondheid en Milieu (RIVM, Bilthoven, The Netherlands) https://www.rivm.nl/voedsel-en-voeding/duurzaam-voedsel/database-milieubelasting-voedingsmiddelen
M.020.16.106.240319 Apple juice | food | M.020.16.106 | Material, Food, Non-alcoholic drinks | kg | Apple juice | 0.1078 | 0.0032113 | 0.030132 | 0 | 0.074461 | 0.025182 | 0.0049502 | 0.0032113 | 0 | 0 | 7.8286e-08 | 7.5802e-09 | 0 | 0 | 0 | 0 | 0 | 0 | 0.55986 | 0.074461 | 0.033343 | 0.030132 | 0.030132 | 0 | 0 | 0 | 0 | 0 | 0 | 0 | 0 | 0.017505 | 0.016908 | 0.00059707 | 0 | 1.0137e-06 | 2.2081e-09 | 0 | 5.1955e-07 | 1.5676e-09 | 4.2829e-14 | 0 | 0 | 4.7749e-10 | 4.9364e-07 | 6.7688e-11 | 5.7275e-10 | 0 | 0 | 0 | 0 | 0 | 0 | 0 | 0 | 0 | 0 | 0 | 0 | 0 | 2.4498e-05 | 4.1059e-06 | 1.561e-05 | 8.8792e-13 | 3.1516e-06 | 3.0912e-07 | 0 | 4.6918e-07 | 0 | 5.1803e-11 | 0 | 0 | 0 | 8.5225e-07 | 0 | 0 | 0 | 0 | 0.55986 | 0.008839 | 0.0028801 | 9.9975e-05 | 0 | 0 | 0.00015735 | 0 | 0 |  |  | reference, Dutch: Rijksinstituut voor Volksgezondheid en Milieu (RIVM, Bilthoven, The Netherlands) https://www.rivm.nl/voedsel-en-voeding/duurzaam-voedsel/database-milieubelasting-voedingsmiddelen
M.020.16.107.240319 Orange juice, pasteurized | food | M.020.16.107 | Material, Food, Non-alcoholic drinks | kg | Orange juice, pasteurized | 0.227 | 0.0067103 | 0.066107 | 0 | 0.15419 | 0.055853 | 0.010254 | 0.0067102 | 0 | 0 | 1.5737e-07 | 1.5238e-08 | 0 | 0 | 0 | 0 | 0 | 0 | 1.1593 | 0.15419 | 0.072818 | 0.066107 | 0.066107 | 0 | 0 | 0 | 0 | 0 | 0 | 0 | 0 | 0.037404 | 0.036146 | 0.0012581 | 0 | 2.167e-06 | 4.6528e-09 | 0 | 1.0758e-06 | 3.246e-09 | 8.8687e-14 | 0 | 0 | 9.9775e-10 | 1.0902e-06 | 1.4144e-10 | 1.2652e-09 | 0 | 0 | 0 | 0 | 0 | 0 | 0 | 0 | 0 | 0 | 0 | 0 | 0 | 5.1788e-05 | 9.0512e-06 | 3.2324e-05 | 1.7849e-12 | 6.9741e-06 | 6.4593e-07 | 0 | 9.8038e-07 | 0 | 1.0414e-10 | 0 | 0 | 0 | 1.8115e-06 | 0 | 0 | 0 | 0 | 1.1593 | 0.01847 | 0.0063408 | 0.00020282 | 0 | 0 | 0.00034851 | 0 | 0 |  |  | reference, Dutch: Rijksinstituut voor Volksgezondheid en Milieu (RIVM, Bilthoven, The Netherlands) https://www.rivm.nl/voedsel-en-voeding/duurzaam-voedsel/database-milieubelasting-voedingsmiddelen
M.020.16.108.240319 Syrup, light | food | M.020.16.108 | Material, Food, Non-alcoholic drinks | kg | Syrup, light | 0.091146 | 0.0009788 | 0.017956 | 0 | 0.072211 | 0.01626 | 0.0016962 | 0.00097877 | 0 | 0 | 3.6865e-08 | 3.5696e-09 | 0 | 0 | 0 | 0 | 0 | 0 | 0.54294 | 0.072211 | 0.018935 | 0.017956 | 0.017956 | 0 | 0 | 0 | 0 | 0 | 0 | 0 | 0 | 0.01403 | 0.013517 | 0.00051297 | 0 | 8.1036e-07 | 1.8971e-09 | 0 | 5.0385e-07 | 1.5202e-09 | 4.1535e-14 | 0 | 0 | 1.4554e-10 | 3.0637e-07 | 2.0631e-11 | 3.5618e-10 | 0 | 0 | 0 | 0 | 0 | 0 | 0 | 0 | 0 | 0 | 0 | 0 | 0 | 2.0212e-05 | 2.5035e-06 | 1.5139e-05 | 4.1813e-13 | 1.992e-06 | 9.4217e-08 | 0 | 1.43e-07 | 0 | 2.4394e-11 | 0 | 0 | 0 | 3.4104e-07 | 0 | 0 | 0 | 0 | 0.54294 | 0.0026941 | 0.0017345 | 4.3218e-05 | 0 | 0 | 0.00010031 | 0 | 0 |  |  | reference, Dutch: Rijksinstituut voor Volksgezondheid en Milieu (RIVM, Bilthoven, The Netherlands) https://www.rivm.nl/voedsel-en-voeding/duurzaam-voedsel/database-milieubelasting-voedingsmiddelen
M.020.16.109.240319 Syrup | food | M.020.16.109 | Material, Food, Non-alcoholic drinks | kg | Syrup | 0.23172 | 0.0090314 | 0.072712 | 0 | 0.14998 | 0.059364 | 0.013348 | 0.0090312 | 0 | 0 | 1.8036e-07 | 1.7464e-08 | 0 | 0 | 0 | 0 | 0 | 0 | 1.1276 | 0.14998 | 0.081743 | 0.072712 | 0.072712 | 0 | 0 | 0 | 0 | 0 | 0 | 0 | 0 | 0.038438 | 0.037163 | 0.0012753 | 0 | 2.228e-06 | 4.7162e-09 | 0 | 1.0464e-06 | 3.1574e-09 | 8.6264e-14 | 0 | 0 | 1.3429e-09 | 1.1802e-06 | 1.9036e-10 | 1.3684e-09 | 0 | 0 | 0 | 0 | 0 | 0 | 0 | 0 | 0 | 0 | 0 | 0 | 0 | 5.3282e-05 | 9.8763e-06 | 3.1441e-05 | 2.0456e-12 | 7.4872e-06 | 8.6935e-07 | 0 | 1.3195e-06 | 0 | 1.1934e-10 | 0 | 0 | 0 | 2.2884e-06 | 0 | 0 | 0 | 0 | 1.1276 | 0.024858 | 0.0069566 | 0.00024214 | 0 | 0 | 0.00037266 | 0 | 0 |  |  | reference, Dutch: Rijksinstituut voor Volksgezondheid en Milieu (RIVM, Bilthoven, The Netherlands) https://www.rivm.nl/voedsel-en-voeding/duurzaam-voedsel/database-milieubelasting-voedingsmiddelen
M.020.16.110.240319 Syrup, sweetened | food | M.020.16.110 | Material, Food, Non-alcoholic drinks | kg | Syrup, sweetened | 0.81441 | 0.054626 | 0.34071 | 0 | 0.41908 | 0.26177 | 0.078938 | 0.054625 | 0 | 0 | 9.6613e-07 | 9.3547e-08 | 0 | 0 | 0 | 0 | 0 | 0 | 3.151 | 0.41908 | 0.39533 | 0.34071 | 0.34071 | 0 | 0 | 0 | 0 | 0 | 0 | 0 | 0 | 0.14289 | 0.13851 | 0.0043786 | 0 | 8.3038e-06 | 1.6193e-08 | 0 | 2.9241e-06 | 8.8228e-09 | 2.4105e-13 | 0 | 0 | 8.1223e-09 | 5.3716e-06 | 1.1514e-09 | 6.2186e-09 | 0 | 0 | 0 | 0 | 0 | 0 | 0 | 0 | 0 | 0 | 0 | 0 | 0 | 0.00019316 | 4.5547e-05 | 8.7858e-05 | 1.0958e-11 | 3.3597e-05 | 5.2582e-06 | 0 | 7.9808e-06 | 0 | 6.3929e-10 | 0 | 0 | 0 | 1.292e-05 | 0 | 0 | 0 | 0 | 3.151 | 0.15035 | 0.032368 | 0.0013423 | 0 | 0 | 0.0016607 | 0 | 0 |  |  | reference, Dutch: Rijksinstituut voor Volksgezondheid en Milieu (RIVM, Bilthoven, The Netherlands) https://www.rivm.nl/voedsel-en-voeding/duurzaam-voedsel/database-milieubelasting-voedingsmiddelen
M.020.16.111.240319 Mineral water, average | food | M.020.16.111 | Material, Food, Non-alcoholic drinks | kg | Mineral water, average | 0.033366 | 3.705e-06 | 0.005534 | 0 | 0.027828 | 0.0053916 | 0.00014238 | 3.6955e-06 | 0 | 0 | 9.5768e-09 | 9.2729e-10 | 0 | 0 | 0 | 0 | 0 | 0 | 0.20923 | 0.027828 | 0.0055377 | 0.005534 | 0.005534 | 0 | 0 | 0 | 0 | 0 | 0 | 0 | 0 | 0.005062 | 0.0048727 | 0.00018929 | 0 | 2.9213e-07 | 7.0005e-10 | 0 | 1.9417e-07 | 5.8585e-10 | 1.6006e-14 | 0 | 0 | 5.4949e-13 | 9.7958e-08 | 7.7894e-14 | 1.141e-10 | 0 | 0 | 0 | 0 | 0 | 0 | 0 | 0 | 0 | 0 | 0 | 0 | 0 | 7.3213e-06 | 7.8684e-07 | 5.834e-06 | 1.0862e-13 | 6.4788e-07 | 3.5573e-10 | 0 | 5.3992e-10 | 0 | 6.3371e-12 | 0 | 0 | 0 | 5.175e-08 | 0 | 0 | 0 | 0 | 0.20923 | 1.0172e-05 | 0.00053843 | 9.4138e-06 | 0 | 0 | 3.2882e-05 | 0 | 0 |  |  | reference, Dutch: Rijksinstituut voor Volksgezondheid en Milieu (RIVM, Bilthoven, The Netherlands) https://www.rivm.nl/voedsel-en-voeding/duurzaam-voedsel/database-milieubelasting-voedingsmiddelen
M.020.16.112.240319 Coke | food | M.020.16.112 | Material, Food, Non-alcoholic drinks | kg | Coke | 0.087683 | 0.0020115 | 0.01928 | 0 | 0.066392 | 0.016256 | 0.0030241 | 0.0020114 | 0 | 0 | 4.3721e-08 | 4.2334e-09 | 0 | 0 | 0 | 0 | 0 | 0 | 0.49919 | 0.066392 | 0.021291 | 0.01928 | 0.01928 | 0 | 0 | 0 | 0 | 0 | 0 | 0 | 0 | 0.013525 | 0.013036 | 0.00048919 | 0 | 7.8151e-07 | 1.8091e-09 | 0 | 4.6325e-07 | 1.3977e-09 | 3.8188e-14 | 0 | 0 | 2.9909e-10 | 3.1796e-07 | 4.2398e-11 | 3.6896e-10 | 0 | 0 | 0 | 0 | 0 | 0 | 0 | 0 | 0 | 0 | 0 | 0 | 0 | 1.9619e-05 | 2.6422e-06 | 1.3919e-05 | 4.9588e-13 | 2.0321e-06 | 1.9362e-07 | 0 | 2.9388e-07 | 0 | 2.893e-11 | 0 | 0 | 0 | 5.3839e-07 | 0 | 0 | 0 | 0 | 0.49919 | 0.0055365 | 0.0018521 | 5.7411e-05 | 0 | 0 | 0.0001015 | 0 | 0 |  |  | reference, Dutch: Rijksinstituut voor Volksgezondheid en Milieu (RIVM, Bilthoven, The Netherlands) https://www.rivm.nl/voedsel-en-voeding/duurzaam-voedsel/database-milieubelasting-voedingsmiddelen
M.020.16.113.240319 Soft drink, light | food | M.020.16.113 | Material, Food, Non-alcoholic drinks | kg | Soft drink, light | 0.065035 | 0.00023552 | 0.0088767 | 0 | 0.055922 | 0.0084027 | 0.00047407 | 0.00023551 | 0 | 0 | 1.3448e-08 | 1.3021e-09 | 0 | 0 | 0 | 0 | 0 | 0 | 0.42047 | 0.055922 | 0.0091123 | 0.0088767 | 0.0088767 | 0 | 0 | 0 | 0 | 0 | 0 | 0 | 0 | 0.0094674 | 0.0090988 | 0.00036856 | 0 | 5.4549e-07 | 1.363e-09 | 0 | 3.902e-07 | 1.1773e-09 | 3.2166e-14 | 0 | 0 | 3.5018e-11 | 1.5526e-07 | 4.9641e-12 | 1.8069e-10 | 0 | 0 | 0 | 0 | 0 | 0 | 0 | 0 | 0 | 0 | 0 | 0 | 0 | 1.4181e-05 | 1.2573e-06 | 1.1724e-05 | 1.5252e-13 | 1.0187e-06 | 2.267e-08 | 0 | 3.4408e-08 | 0 | 8.8983e-12 | 0 | 0 | 0 | 1.2457e-07 | 0 | 0 | 0 | 0 | 0.42047 | 0.00064823 | 0.0008654 | 1.4885e-05 | 0 | 0 | 5.1517e-05 | 0 | 0 |  |  | reference, Dutch: Rijksinstituut voor Volksgezondheid en Milieu (RIVM, Bilthoven, The Netherlands) https://www.rivm.nl/voedsel-en-voeding/duurzaam-voedsel/database-milieubelasting-voedingsmiddelen
M.020.16.114.240319 Soda, sugar and caffeine | food | M.020.16.114 | Material, Food, Non-alcoholic drinks | kg | Soda, sugar and caffeine | 0.072962 | 0.00085711 | 0.012518 | 0 | 0.059587 | 0.011151 | 0.0013666 | 0.00085708 | 0 | 0 | 2.4043e-08 | 2.328e-09 | 0 | 0 | 0 | 0 | 0 | 0 | 0.44802 | 0.059587 | 0.013375 | 0.012518 | 0.012518 | 0 | 0 | 0 | 0 | 0 | 0 | 0 | 0 | 0.010887 | 0.010477 | 0.00041078 | 0 | 6.281e-07 | 1.5191e-09 | 0 | 4.1576e-07 | 1.2545e-09 | 3.4274e-14 | 0 | 0 | 1.2744e-10 | 2.1221e-07 | 1.8066e-11 | 2.4658e-10 | 0 | 0 | 0 | 0 | 0 | 0 | 0 | 0 | 0 | 0 | 0 | 0 | 0 | 1.6085e-05 | 1.742e-06 | 1.2492e-05 | 2.727e-13 | 1.3734e-06 | 8.2504e-08 | 0 | 1.2522e-07 | 0 | 1.591e-11 | 0 | 0 | 0 | 2.6941e-07 | 0 | 0 | 0 | 0 | 0.44802 | 0.0023591 | 0.0012108 | 2.9769e-05 | 0 | 0 | 6.9012e-05 | 0 | 0 |  |  | reference, Dutch: Rijksinstituut voor Volksgezondheid en Milieu (RIVM, Bilthoven, The Netherlands) https://www.rivm.nl/voedsel-en-voeding/duurzaam-voedsel/database-milieubelasting-voedingsmiddelen
M.020.16.115.240319 Tea | food | M.020.16.115 | Material, Food, Non-alcoholic drinks | kg | Tea | 2.8137 | 0.24578 | 1.7441 | 0 | 0.82385 | 1.4146 | 0.32956 | 0.24578 | 0 | 0 | 2.5685e-06 | 2.487e-07 | 0 | 0 | 0 | 0 | 0 | 0 | 6.1944 | 0.82385 | 1.9899 | 1.7441 | 1.7441 | 0 | 0 | 0 | 0 | 0 | 0 | 0 | 0 | 0.58636 | 0.57135 | 0.015011 | 0 | 3.4254e-05 | 5.5514e-08 | 0 | 5.7484e-06 | 1.7344e-08 | 4.7387e-13 | 0 | 0 | 3.6546e-08 | 2.8469e-05 | 5.1807e-09 | 3.2988e-08 | 0 | 0 | 0 | 0 | 0 | 0 | 0 | 0 | 0 | 0 | 0 | 0 | 0 | 0.00071174 | 0.00023946 | 0.00017272 | 2.9132e-11 | 0.00017961 | 2.3659e-05 | 0 | 3.591e-05 | 0 | 1.6996e-09 | 0 | 0 | 0 | 6.0374e-05 | 0 | 0 | 0 | 0 | 6.1944 | 0.67651 | 0.16926 | 0.0042963 | 0 | 0 | 0.008916 | 0 | 0 |  |  | reference, Dutch: Rijksinstituut voor Volksgezondheid en Milieu (RIVM, Bilthoven, The Netherlands) https://www.rivm.nl/voedsel-en-voeding/duurzaam-voedsel/database-milieubelasting-voedingsmiddelen
| food | M.020.17 | Material, Food, Nuts and seeds
M.020.17.101.240319 Almonds, without membrane | food | M.020.17.101 | Material, Food, Nuts and seeds | kg | Almonds, without membrane | 1.4405 | 0.11697 | 0.74241 | 0 | 0.58107 | 0.59258 | 0.14983 | 0.11697 | 0 | 0 | 7.3577e-07 | 7.1242e-08 | 0 | 0 | 0 | 0 | 0 | 0 | 4.3689 | 0.58107 | 0.85939 | 0.74241 | 0.74241 | 0 | 0 | 0 | 0 | 0 | 0 | 0 | 0 | 0.27725 | 0.26949 | 0.0077586 | 0 | 1.6156e-05 | 2.8693e-08 | 0 | 4.0544e-06 | 1.2233e-08 | 3.3422e-13 | 0 | 0 | 1.7393e-08 | 1.2085e-05 | 2.4656e-09 | 1.3994e-08 | 0 | 0 | 0 | 0 | 0 | 0 | 0 | 0 | 0 | 0 | 0 | 0 | 0 | 0.00035614 | 0.00010221 | 0.00012182 | 8.345e-12 | 7.5794e-05 | 1.126e-05 | 0 | 1.709e-05 | 0 | 4.8686e-10 | 0 | 0 | 0 | 2.797e-05 | 0 | 0 | 0 | 0 | 4.3689 | 0.32196 | 0.07251 | 0.0015677 | 0 | 0 | 0.0037516 | 0 | 0 |  |  | reference, Dutch: Rijksinstituut voor Volksgezondheid en Milieu (RIVM, Bilthoven, The Netherlands) https://www.rivm.nl/voedsel-en-voeding/duurzaam-voedsel/database-milieubelasting-voedingsmiddelen
M.020.17.102.240319 Cashew nuts, unsalted | food | M.020.17.102 | Material, Food, Nuts and seeds | kg | Cashew nuts, unsalted | 1.4828 | 0.11923 | 0.86182 | 0 | 0.50176 | 0.667 | 0.19482 | 0.11922 | 0 | 0 | 3.6724e-06 | 3.5559e-07 | 0 | 0 | 0 | 0 | 0 | 0 | 3.7726 | 0.50176 | 0.98105 | 0.86182 | 0.86182 | 0 | 0 | 0 | 0 | 0 | 0 | 0 | 0 | 0.29098 | 0.28323 | 0.0077532 | 0 | 1.698e-05 | 2.8673e-08 | 0 | 3.501e-06 | 1.0563e-08 | 2.886e-13 | 0 | 0 | 1.7727e-08 | 1.3461e-05 | 2.513e-09 | 1.5597e-08 | 0 | 0 | 0 | 0 | 0 | 0 | 0 | 0 | 0 | 0 | 0 | 0 | 0 | 0.00036138 | 0.00011336 | 0.00010519 | 4.1652e-11 | 8.4823e-05 | 1.1476e-05 | 0 | 1.7419e-05 | 0 | 2.43e-09 | 0 | 0 | 0 | 2.9105e-05 | 0 | 0 | 0 | 0 | 3.7726 | 0.32816 | 0.080194 | 0.0044624 | 0 | 0 | 0.0042081 | 0 | 0 |  |  | reference, Dutch: Rijksinstituut voor Volksgezondheid en Milieu (RIVM, Bilthoven, The Netherlands) https://www.rivm.nl/voedsel-en-voeding/duurzaam-voedsel/database-milieubelasting-voedingsmiddelen
M.020.17.103.240319 Hazelnuts, unsalted | food | M.020.17.103 | Material, Food, Nuts and seeds | kg | Hazelnuts, unsalted | 0.9643 | 0.078736 | 0.43097 | 0 | 0.4546 | 0.32468 | 0.10629 | 0.078735 | 0 | 0 | 8.7254e-07 | 8.4485e-08 | 0 | 0 | 0 | 0 | 0 | 0 | 3.418 | 0.4546 | 0.50971 | 0.43097 | 0.43097 | 0 | 0 | 0 | 0 | 0 | 0 | 0 | 0 | 0.17147 | 0.16631 | 0.0051594 | 0 | 9.9704e-06 | 1.908e-08 | 0 | 3.1719e-06 | 9.5705e-09 | 2.6148e-13 | 0 | 0 | 1.1707e-08 | 6.7868e-06 | 1.6596e-09 | 7.8501e-09 | 0 | 0 | 0 | 0 | 0 | 0 | 0 | 0 | 0 | 0 | 0 | 0 | 0 | 0.00023259 | 5.7975e-05 | 9.5303e-05 | 9.8963e-12 | 4.2105e-05 | 7.5791e-06 | 0 | 1.1503e-05 | 0 | 5.7736e-10 | 0 | 0 | 0 | 1.8125e-05 | 0 | 0 | 0 | 0 | 3.418 | 0.21672 | 0.041404 | 0.0014251 | 0 | 0 | 0.0020728 | 0 | 0 |  |  | reference, Dutch: Rijksinstituut voor Volksgezondheid en Milieu (RIVM, Bilthoven, The Netherlands) https://www.rivm.nl/voedsel-en-voeding/duurzaam-voedsel/database-milieubelasting-voedingsmiddelen
M.020.17.104.240319 Flax seed | food | M.020.17.104 | Material, Food, Nuts and seeds | kg | Flax seed | 0.39492 | 0.02988 | 0.1801 | 0 | 0.18494 | 0.13703 | 0.043072 | 0.029879 | 0 | 0 | 5.2103e-07 | 5.0449e-08 | 0 | 0 | 0 | 0 | 0 | 0 | 1.3905 | 0.18494 | 0.20998 | 0.1801 | 0.1801 | 0 | 0 | 0 | 0 | 0 | 0 | 0 | 0 | 0.070851 | 0.068743 | 0.0021077 | 0 | 4.1213e-06 | 7.7947e-09 | 0 | 1.2904e-06 | 3.8934e-09 | 1.0637e-13 | 0 | 0 | 4.4428e-09 | 2.8265e-06 | 6.2981e-10 | 3.2713e-09 | 0 | 0 | 0 | 0 | 0 | 0 | 0 | 0 | 0 | 0 | 0 | 0 | 0 | 9.4677e-05 | 2.4016e-05 | 3.8771e-05 | 5.9095e-12 | 1.7638e-05 | 2.8762e-06 | 0 | 4.3655e-06 | 0 | 3.4477e-10 | 0 | 0 | 0 | 7.0089e-06 | 0 | 0 | 0 | 0 | 1.3905 | 0.082243 | 0.017091 | 0.00072694 | 0 | 0 | 0.00087088 | 0 | 0 |  |  | reference, Dutch: Rijksinstituut voor Volksgezondheid en Milieu (RIVM, Bilthoven, The Netherlands) https://www.rivm.nl/voedsel-en-voeding/duurzaam-voedsel/database-milieubelasting-voedingsmiddelen
M.020.17.105.240319 Peanuts, unsalted | food | M.020.17.105 | Material, Food, Nuts and seeds | kg | Peanuts, unsalted | 1.0434 | 0.032992 | 0.10914 | 0 | 0.90128 | 0.066437 | 0.042708 | 0.032992 | 0 | 0 | 2.3862e-07 | 2.3105e-08 | 0 | 0 | 0 | 0 | 0 | 0 | 6.7766 | 0.90128 | 0.14214 | 0.10914 | 0.10914 | 0 | 0 | 0 | 0 | 0 | 0 | 0 | 0 | 0.13713 | 0.13132 | 0.0058101 | 0 | 7.8732e-06 | 2.1487e-08 | 0 | 6.2887e-06 | 1.8974e-08 | 5.1841e-13 | 0 | 0 | 4.9057e-09 | 1.5796e-06 | 6.9542e-10 | 1.8168e-09 | 0 | 0 | 0 | 0 | 0 | 0 | 0 | 0 | 0 | 0 | 0 | 0 | 0 | 0.0002273 | 1.414e-05 | 0.00018895 | 2.7065e-12 | 9.2797e-06 | 3.1758e-06 | 0 | 4.8202e-06 | 0 | 1.579e-10 | 0 | 0 | 0 | 6.9356e-06 | 0 | 0 | 0 | 0 | 6.7766 | 0.09081 | 0.010403 | 0.00047266 | 0 | 0 | 0.00044407 | 0 | 0 |  |  | reference, Dutch: Rijksinstituut voor Volksgezondheid en Milieu (RIVM, Bilthoven, The Netherlands) https://www.rivm.nl/voedsel-en-voeding/duurzaam-voedsel/database-milieubelasting-voedingsmiddelen
M.020.17.106.240319 Pistachios, salted | food | M.020.17.106 | Material, Food, Nuts and seeds | kg | Pistachios, salted | 0.40148 | 0.019274 | 0.1763 | 0 | 0.20591 | 0.14138 | 0.034915 | 0.019273 | 0 | 0 | 8.3114e-07 | 8.0476e-08 | 0 | 0 | 0 | 0 | 0 | 0 | 1.5482 | 0.20591 | 0.19557 | 0.1763 | 0.1763 | 0 | 0 | 0 | 0 | 0 | 0 | 0 | 0 | 0.072632 | 0.070476 | 0.0021558 | 0 | 4.2252e-06 | 7.9725e-09 | 0 | 1.4367e-06 | 4.335e-09 | 1.1844e-13 | 0 | 0 | 2.8657e-09 | 2.7856e-06 | 4.0624e-10 | 3.2312e-09 | 0 | 0 | 0 | 0 | 0 | 0 | 0 | 0 | 0 | 0 | 0 | 0 | 0 | 9.3826e-05 | 2.322e-05 | 4.3168e-05 | 9.4267e-12 | 1.7744e-05 | 1.8552e-06 | 0 | 2.8158e-06 | 0 | 5.4997e-10 | 0 | 0 | 0 | 5.0226e-06 | 0 | 0 | 0 | 0 | 1.5482 | 0.053048 | 0.016312 | 0.00095414 | 0 | 0 | 0.0008849 | 0 | 0 |  |  | reference, Dutch: Rijksinstituut voor Volksgezondheid en Milieu (RIVM, Bilthoven, The Netherlands) https://www.rivm.nl/voedsel-en-voeding/duurzaam-voedsel/database-milieubelasting-voedingsmiddelen
M.020.17.107.240319 Pistachios, unsalted | food | M.020.17.107 | Material, Food, Nuts and seeds | kg | Pistachios, unsalted | 0.4045 | 0.019468 | 0.17786 | 0 | 0.20717 | 0.1426 | 0.035266 | 0.019467 | 0 | 0 | 8.3945e-07 | 8.1281e-08 | 0 | 0 | 0 | 0 | 0 | 0 | 1.5577 | 0.20717 | 0.19733 | 0.17786 | 0.17786 | 0 | 0 | 0 | 0 | 0 | 0 | 0 | 0 | 0.0732 | 0.071028 | 0.0021717 | 0 | 4.2583e-06 | 8.0313e-09 | 0 | 1.4455e-06 | 4.3615e-09 | 1.1916e-13 | 0 | 0 | 2.8946e-09 | 2.8098e-06 | 4.1034e-10 | 3.2593e-09 | 0 | 0 | 0 | 0 | 0 | 0 | 0 | 0 | 0 | 0 | 0 | 0 | 0 | 9.4543e-05 | 2.3424e-05 | 4.3433e-05 | 9.5209e-12 | 1.7897e-05 | 1.8739e-06 | 0 | 2.8442e-06 | 0 | 5.5547e-10 | 0 | 0 | 0 | 5.0713e-06 | 0 | 0 | 0 | 0 | 1.5577 | 0.053584 | 0.016456 | 0.0009637 | 0 | 0 | 0.00089254 | 0 | 0 |  |  | reference, Dutch: Rijksinstituut voor Volksgezondheid en Milieu (RIVM, Bilthoven, The Netherlands) https://www.rivm.nl/voedsel-en-voeding/duurzaam-voedsel/database-milieubelasting-voedingsmiddelen
M.020.17.108.240319 Walnuts, unsalted | food | M.020.17.108 | Material, Food, Nuts and seeds | kg | Walnuts, unsalted | 0.82123 | 0.0482 | 0.39369 | 0 | 0.37934 | 0.33222 | 0.061465 | 0.048199 | 0 | 0 | 2.8418e-07 | 2.7516e-08 | 0 | 0 | 0 | 0 | 0 | 0 | 2.8522 | 0.37934 | 0.44189 | 0.39369 | 0.39369 | 0 | 0 | 0 | 0 | 0 | 0 | 0 | 0 | 0.1585 | 0.154 | 0.0044971 | 0 | 9.2325e-06 | 1.6631e-08 | 0 | 2.6469e-06 | 7.9862e-09 | 2.1819e-13 | 0 | 0 | 7.1669e-09 | 6.5785e-06 | 1.016e-09 | 7.629e-09 | 0 | 0 | 0 | 0 | 0 | 0 | 0 | 0 | 0 | 0 | 0 | 0 | 0 | 0.00020033 | 5.4956e-05 | 7.9527e-05 | 3.2231e-12 | 4.1809e-05 | 4.6397e-06 | 0 | 7.0421e-06 | 0 | 1.8804e-10 | 0 | 0 | 0 | 1.2359e-05 | 0 | 0 | 0 | 0 | 2.8522 | 0.13267 | 0.038664 | 0.00062736 | 0 | 0 | 0.0020828 | 0 | 0 |  |  | reference, Dutch: Rijksinstituut voor Volksgezondheid en Milieu (RIVM, Bilthoven, The Netherlands) https://www.rivm.nl/voedsel-en-voeding/duurzaam-voedsel/database-milieubelasting-voedingsmiddelen
| food | M.020.18 | Material, Food, Legumes
M.020.18.101.240319 Kidney beans (can) | food | M.020.18.101 | Material, Food, Legumes | kg | Kidney beans (can) | 0.31418 | 0.011314 | 0.10636 | 0 | 0.19651 | 0.088046 | 0.018314 | 0.011313 | 0 | 0 | 3.3651e-07 | 3.2583e-08 | 0 | 0 | 0 | 0 | 0 | 0 | 1.4775 | 0.19651 | 0.11767 | 0.10636 | 0.10636 | 0 | 0 | 0 | 0 | 0 | 0 | 0 | 0 | 0.053429 | 0.051704 | 0.0017249 | 0 | 3.0997e-06 | 6.3792e-09 | 0 | 1.3711e-06 | 4.137e-09 | 1.1303e-13 | 0 | 0 | 1.6822e-09 | 1.7269e-06 | 2.3847e-10 | 2.0036e-09 | 0 | 0 | 0 | 0 | 0 | 0 | 0 | 0 | 0 | 0 | 0 | 0 | 0 | 7.2326e-05 | 1.4367e-05 | 4.1197e-05 | 3.8167e-12 | 1.1023e-05 | 1.089e-06 | 0 | 1.6529e-06 | 0 | 2.2267e-10 | 0 | 0 | 0 | 2.9962e-06 | 0 | 0 | 0 | 0 | 1.4775 | 0.03114 | 0.01008 | 0.00041172 | 0 | 0 | 0.00055026 | 0 | 0 |  |  | reference, Dutch: Rijksinstituut voor Volksgezondheid en Milieu (RIVM, Bilthoven, The Netherlands) https://www.rivm.nl/voedsel-en-voeding/duurzaam-voedsel/database-milieubelasting-voedingsmiddelen
M.020.18.102.240319 Kidney beans (glass) | food | M.020.18.102 | Material, Food, Legumes | kg | Kidney beans (glass) | 0.33721 | 0.011332 | 0.12137 | 0 | 0.2045 | 0.10313 | 0.018248 | 0.011332 | 0 | 0 | 3.3033e-07 | 3.1984e-08 | 0 | 0 | 0 | 0 | 0 | 0 | 1.5376 | 0.2045 | 0.13271 | 0.12137 | 0.12137 | 0 | 0 | 0 | 0 | 0 | 0 | 0 | 0 | 0.059062 | 0.057205 | 0.0018569 | 0 | 3.4296e-06 | 6.8671e-09 | 0 | 1.4269e-06 | 4.3053e-09 | 1.1763e-13 | 0 | 0 | 1.685e-09 | 2.001e-06 | 2.3886e-10 | 2.3228e-09 | 0 | 0 | 0 | 0 | 0 | 0 | 0 | 0 | 0 | 0 | 0 | 0 | 0 | 7.8166e-05 | 1.6569e-05 | 4.2872e-05 | 3.7465e-12 | 1.2835e-05 | 1.0908e-06 | 0 | 1.6557e-06 | 0 | 2.1858e-10 | 0 | 0 | 0 | 3.1425e-06 | 0 | 0 | 0 | 0 | 1.5376 | 0.031191 | 0.011587 | 0.00040579 | 0 | 0 | 0.00064223 | 0 | 0 |  |  | reference, Dutch: Rijksinstituut voor Volksgezondheid en Milieu (RIVM, Bilthoven, The Netherlands) https://www.rivm.nl/voedsel-en-voeding/duurzaam-voedsel/database-milieubelasting-voedingsmiddelen
M.020.18.103.240319 Chickpeas | food | M.020.18.103 | Material, Food, Legumes | kg | Chickpeas | 0.97996 | 0.031054 | 0.12208 | 0 | 0.82682 | 0.077477 | 0.044606 | 0.031053 | 0 | 0 | 5.3057e-07 | 5.1373e-08 | 0 | 0 | 0 | 0 | 0 | 0 | 6.2167 | 0.82682 | 0.15314 | 0.12208 | 0.12208 | 0 | 0 | 0 | 0 | 0 | 0 | 0 | 0 | 0.13106 | 0.12563 | 0.0054318 | 0 | 7.5319e-06 | 2.0088e-08 | 0 | 5.7691e-06 | 1.7407e-08 | 4.7558e-13 | 0 | 0 | 4.6174e-09 | 1.7582e-06 | 6.5456e-10 | 2.0261e-09 | 0 | 0 | 0 | 0 | 0 | 0 | 0 | 0 | 0 | 0 | 0 | 0 | 0 | 0.00021355 | 1.5489e-05 | 0.00017334 | 6.0177e-12 | 1.053e-05 | 2.9892e-06 | 0 | 4.537e-06 | 0 | 3.5108e-10 | 0 | 0 | 0 | 6.6695e-06 | 0 | 0 | 0 | 0 | 6.2167 | 0.085474 | 0.011283 | 0.00074479 | 0 | 0 | 0.0005091 | 0 | 0 |  |  | reference, Dutch: Rijksinstituut voor Volksgezondheid en Milieu (RIVM, Bilthoven, The Netherlands) https://www.rivm.nl/voedsel-en-voeding/duurzaam-voedsel/database-milieubelasting-voedingsmiddelen
| food | M.020.19 | Material, Food, Baby food
M.020.19.101.240319 Infant formula, milk powder | food | M.020.19.101 | Material, Food, Baby food | kg | Infant formula, milk powder | 1.7307 | 0.067184 | 0.8094 | 0 | 0.85414 | 0.72559 | 0.083804 | 0.067184 | 0 | 0 | 2.6627e-07 | 2.5782e-08 | 0 | 0 | 0 | 0 | 0 | 0 | 6.4221 | 0.85414 | 0.87658 | 0.8094 | 0.8094 | 0 | 0 | 0 | 0 | 0 | 0 | 0 | 0 | 0.34167 | 0.33205 | 0.0096224 | 0 | 1.9907e-05 | 3.5586e-08 | 0 | 5.9597e-06 | 1.7982e-08 | 4.9129e-13 | 0 | 0 | 9.9898e-09 | 1.3937e-05 | 1.4161e-09 | 1.6187e-08 | 0 | 0 | 0 | 0 | 0 | 0 | 0 | 0 | 0 | 0 | 0 | 0 | 0 | 0.00041976 | 0.00011489 | 0.00017907 | 3.02e-12 | 8.9815e-05 | 6.4672e-06 | 0 | 9.8158e-06 | 0 | 1.7619e-10 | 0 | 0 | 0 | 1.9712e-05 | 0 | 0 | 0 | 0 | 6.4221 | 0.18492 | 0.080088 | 0.00074719 | 0 | 0 | 0.004504 | 0 | 0 |  |  | reference, Dutch: Rijksinstituut voor Volksgezondheid en Milieu (RIVM, Bilthoven, The Netherlands) https://www.rivm.nl/voedsel-en-voeding/duurzaam-voedsel/database-milieubelasting-voedingsmiddelen
| food | M.020.20 | Material, Food, Sugar, candy, sweet toppings and sweet sauces
M.020.20.101.240319 Sprinkles, milk | food | M.020.20.101 | Material, Food, Sugar, candy, sweet toppings and sweet sauces | kg | Sprinkles, milk | 0.77819 | 0.036951 | 0.34743 | 0 | 0.39381 | 0.28292 | 0.064512 | 0.03695 | 0 | 0 | 1.425e-06 | 1.3798e-07 | 0 | 0 | 0 | 0 | 0 | 0 | 2.9609 | 0.39381 | 0.38438 | 0.34743 | 0.34743 | 0 | 0 | 0 | 0 | 0 | 0 | 0 | 0 | 0.14279 | 0.1386 | 0.0041954 | 0 | 8.3091e-06 | 1.5515e-08 | 0 | 2.7478e-06 | 8.2906e-09 | 2.2651e-13 | 0 | 0 | 5.4942e-09 | 5.5559e-06 | 7.7884e-10 | 6.4457e-09 | 0 | 0 | 0 | 0 | 0 | 0 | 0 | 0 | 0 | 0 | 0 | 0 | 0 | 0.00018295 | 4.6247e-05 | 8.2559e-05 | 1.6162e-11 | 3.5443e-05 | 3.5568e-06 | 0 | 5.3985e-06 | 0 | 9.4294e-10 | 0 | 0 | 0 | 9.7416e-06 | 0 | 0 | 0 | 0 | 2.9609 | 0.1017 | 0.032458 | 0.0016642 | 0 | 0 | 0.0017688 | 0 | 0 |  |  | reference, Dutch: Rijksinstituut voor Volksgezondheid en Milieu (RIVM, Bilthoven, The Netherlands) https://www.rivm.nl/voedsel-en-voeding/duurzaam-voedsel/database-milieubelasting-voedingsmiddelen
M.020.20.102.240319 Sprinkles, pure | food | M.020.20.102 | Material, Food, Sugar, candy, sweet toppings and sweet sauces | kg | Sprinkles, pure | 0.46517 | 0.025228 | 0.17953 | 0 | 0.26042 | 0.12331 | 0.056213 | 0.025226 | 0 | 0 | 1.8176e-06 | 1.7599e-07 | 0 | 0 | 0 | 0 | 0 | 0 | 1.958 | 0.26042 | 0.20476 | 0.17953 | 0.17953 | 0 | 0 | 0 | 0 | 0 | 0 | 0 | 0 | 0.0749 | 0.072483 | 0.0024167 | 0 | 4.3455e-06 | 8.9375e-09 | 0 | 1.817e-06 | 5.4824e-09 | 1.4979e-13 | 0 | 0 | 3.751e-09 | 2.5247e-06 | 5.3173e-10 | 2.9231e-09 | 0 | 0 | 0 | 0 | 0 | 0 | 0 | 0 | 0 | 0 | 0 | 0 | 0 | 0.00010389 | 2.1388e-05 | 5.4594e-05 | 2.0615e-11 | 1.5807e-05 | 2.4283e-06 | 0 | 3.6857e-06 | 0 | 1.2027e-09 | 0 | 0 | 0 | 5.9896e-06 | 0 | 0 | 0 | 0 | 1.958 | 0.069435 | 0.01519 | 0.0019641 | 0 | 0 | 0.00078174 | 0 | 0 |  |  | reference, Dutch: Rijksinstituut voor Volksgezondheid en Milieu (RIVM, Bilthoven, The Netherlands) https://www.rivm.nl/voedsel-en-voeding/duurzaam-voedsel/database-milieubelasting-voedingsmiddelen
M.020.20.103.240319 Chocolate, milk | food | M.020.20.103 | Material, Food, Sugar, candy, sweet toppings and sweet sauces | kg | Chocolate, milk | 1.4748 | 0.060441 | 0.67287 | 0 | 0.74152 | 0.57641 | 0.096456 | 0.060439 | 0 | 0 | 1.7016e-06 | 1.6476e-07 | 0 | 0 | 0 | 0 | 0 | 0 | 5.5753 | 0.74152 | 0.73331 | 0.67287 | 0.67287 | 0 | 0 | 0 | 0 | 0 | 0 | 0 | 0 | 0.28053 | 0.27246 | 0.0080667 | 0 | 1.6334e-05 | 2.9832e-08 | 0 | 5.1739e-06 | 1.5611e-08 | 4.2651e-13 | 0 | 0 | 8.9869e-09 | 1.1152e-05 | 1.274e-09 | 1.2947e-08 | 0 | 0 | 0 | 0 | 0 | 0 | 0 | 0 | 0 | 0 | 0 | 0 | 0 | 0.00035096 | 9.2221e-05 | 0.00015545 | 1.9299e-11 | 7.1627e-05 | 5.818e-06 | 0 | 8.8304e-06 | 0 | 1.1259e-09 | 0 | 0 | 0 | 1.701e-05 | 0 | 0 | 0 | 0 | 5.5753 | 0.16636 | 0.064431 | 0.0021053 | 0 | 0 | 0.0035863 | 0 | 0 |  |  | reference, Dutch: Rijksinstituut voor Volksgezondheid en Milieu (RIVM, Bilthoven, The Netherlands) https://www.rivm.nl/voedsel-en-voeding/duurzaam-voedsel/database-milieubelasting-voedingsmiddelen
M.020.20.104.240319 Chocolate spread, duo | food | M.020.20.104 | Material, Food, Sugar, candy, sweet toppings and sweet sauces | kg | Chocolate spread, duo | 0.82948 | 0.032106 | 0.26441 | 0 | 0.53297 | 0.21763 | 0.04678 | 0.032105 | 0 | 0 | 5.945e-07 | 5.7564e-08 | 0 | 0 | 0 | 0 | 0 | 0 | 4.0073 | 0.53297 | 0.29651 | 0.26441 | 0.26441 | 0 | 0 | 0 | 0 | 0 | 0 | 0 | 0 | 0.13866 | 0.13409 | 0.0045702 | 0 | 8.0388e-06 | 1.6901e-08 | 0 | 3.7188e-06 | 1.122e-08 | 3.0656e-13 | 0 | 0 | 4.7738e-09 | 4.3153e-06 | 6.7673e-10 | 5.004e-09 | 0 | 0 | 0 | 0 | 0 | 0 | 0 | 0 | 0 | 0 | 0 | 0 | 0 | 0.00019119 | 3.6071e-05 | 0.00011173 | 6.7428e-12 | 2.7408e-05 | 3.0905e-06 | 0 | 4.6907e-06 | 0 | 3.9339e-10 | 0 | 0 | 0 | 8.1974e-06 | 0 | 0 | 0 | 0 | 4.0073 | 0.08837 | 0.025388 | 0.00081507 | 0 | 0 | 0.001365 | 0 | 0 |  |  | reference, Dutch: Rijksinstituut voor Volksgezondheid en Milieu (RIVM, Bilthoven, The Netherlands) https://www.rivm.nl/voedsel-en-voeding/duurzaam-voedsel/database-milieubelasting-voedingsmiddelen
M.020.20.105.240319 Chocolate spread, hazelnut | food | M.020.20.105 | Material, Food, Sugar, candy, sweet toppings and sweet sauces | kg | Chocolate spread, hazelnut | 0.88756 | 0.037379 | 0.30583 | 0 | 0.54435 | 0.25117 | 0.054656 | 0.037379 | 0 | 0 | 7.0553e-07 | 6.8314e-08 | 0 | 0 | 0 | 0 | 0 | 0 | 4.0929 | 0.54435 | 0.34321 | 0.30583 | 0.30583 | 0 | 0 | 0 | 0 | 0 | 0 | 0 | 0 | 0.15146 | 0.14658 | 0.0048747 | 0 | 8.7879e-06 | 1.8028e-08 | 0 | 3.7982e-06 | 1.146e-08 | 3.1311e-13 | 0 | 0 | 5.5579e-09 | 4.9842e-06 | 7.8789e-10 | 5.7794e-09 | 0 | 0 | 0 | 0 | 0 | 0 | 0 | 0 | 0 | 0 | 0 | 0 | 0 | 0.00020602 | 4.1675e-05 | 0.00011412 | 8.0021e-12 | 3.1646e-05 | 3.5981e-06 | 0 | 5.4612e-06 | 0 | 4.6686e-10 | 0 | 0 | 0 | 9.5231e-06 | 0 | 0 | 0 | 0 | 4.0929 | 0.10288 | 0.029339 | 0.00096206 | 0 | 0 | 0.0015758 | 0 | 0 |  |  | reference, Dutch: Rijksinstituut voor Volksgezondheid en Milieu (RIVM, Bilthoven, The Netherlands) https://www.rivm.nl/voedsel-en-voeding/duurzaam-voedsel/database-milieubelasting-voedingsmiddelen
M.020.20.106.240319 Honey (glass) | food | M.020.20.106 | Material, Food, Sugar, candy, sweet toppings and sweet sauces | kg | Honey (glass) | 0.20795 | 0.0030677 | 0.066289 | 0 | 0.13859 | 0.061459 | 0.0048297 | 0.0030676 | 0 | 0 | 8.1793e-08 | 7.9197e-09 | 0 | 0 | 0 | 0 | 0 | 0 | 1.0421 | 0.13859 | 0.069356 | 0.066289 | 0.066289 | 0 | 0 | 0 | 0 | 0 | 0 | 0 | 0 | 0.036502 | 0.035334 | 0.0011684 | 0 | 2.1183e-06 | 4.3209e-09 | 0 | 9.6704e-07 | 2.9178e-09 | 7.9718e-14 | 0 | 0 | 4.5613e-10 | 1.1508e-06 | 6.466e-11 | 1.3384e-09 | 0 | 0 | 0 | 0 | 0 | 0 | 0 | 0 | 0 | 0 | 0 | 0 | 0 | 4.7849e-05 | 9.3774e-06 | 2.9056e-05 | 9.2769e-13 | 7.5043e-06 | 2.9529e-07 | 0 | 4.4818e-07 | 0 | 5.4123e-11 | 0 | 0 | 0 | 1.1682e-06 | 0 | 0 | 0 | 0 | 1.0421 | 0.0084435 | 0.0064836 | 0.00010237 | 0 | 0 | 0.0003784 | 0 | 0 |  |  | reference, Dutch: Rijksinstituut voor Volksgezondheid en Milieu (RIVM, Bilthoven, The Netherlands) https://www.rivm.nl/voedsel-en-voeding/duurzaam-voedsel/database-milieubelasting-voedingsmiddelen
M.020.20.107.240319 Honey (bottle) | food | M.020.20.107 | Material, Food, Sugar, candy, sweet toppings and sweet sauces | kg | Honey (bottle) | 0.14709 | 0.0030485 | 0.039669 | 0 | 0.10437 | 0.0349 | 0.0047699 | 0.0030484 | 0 | 0 | 7.9219e-08 | 7.6705e-09 | 0 | 0 | 0 | 0 | 0 | 0 | 0.78473 | 0.10437 | 0.042718 | 0.039669 | 0.039669 | 0 | 0 | 0 | 0 | 0 | 0 | 0 | 0 | 0.024123 | 0.023301 | 0.00082143 | 0 | 1.397e-06 | 3.0378e-09 | 0 | 7.2823e-07 | 2.1972e-09 | 6.0032e-14 | 0 | 0 | 4.5328e-10 | 6.6828e-07 | 6.4257e-11 | 7.7629e-10 | 0 | 0 | 0 | 0 | 0 | 0 | 0 | 0 | 0 | 0 | 0 | 0 | 0 | 3.3346e-05 | 5.5012e-06 | 2.188e-05 | 8.9849e-13 | 4.3127e-06 | 2.9345e-07 | 0 | 4.4539e-07 | 0 | 5.2419e-11 | 0 | 0 | 0 | 9.1313e-07 | 0 | 0 | 0 | 0 | 0.78473 | 0.0083909 | 0.0038312 | 9.971e-05 | 0 | 0 | 0.00021642 | 0 | 0 |  |  | reference, Dutch: Rijksinstituut voor Volksgezondheid en Milieu (RIVM, Bilthoven, The Netherlands) https://www.rivm.nl/voedsel-en-voeding/duurzaam-voedsel/database-milieubelasting-voedingsmiddelen
M.020.20.108.240319 Water ice | food | M.020.20.108 | Material, Food, Sugar, candy, sweet toppings and sweet sauces | kg | Water ice | 0.135 | 0.0049099 | 0.035689 | 0 | 0.094398 | 0.028571 | 0.0071179 | 0.0049098 | 0 | 0 | 8.8412e-08 | 8.5607e-09 | 0 | 0 | 0 | 0 | 0 | 0 | 0.70976 | 0.094398 | 0.040599 | 0.035689 | 0.035689 | 0 | 0 | 0 | 0 | 0 | 0 | 0 | 0 | 0.021325 | 0.020579 | 0.00074535 | 0 | 1.2338e-06 | 2.7565e-09 | 0 | 6.5866e-07 | 1.9873e-09 | 5.4296e-14 | 0 | 0 | 7.3005e-10 | 5.744e-07 | 1.0349e-10 | 6.6562e-10 | 0 | 0 | 0 | 0 | 0 | 0 | 0 | 0 | 0 | 0 | 0 | 0 | 0 | 3.0644e-05 | 4.8293e-06 | 1.979e-05 | 1.0028e-12 | 3.6257e-06 | 4.7262e-07 | 0 | 7.1734e-07 | 0 | 5.8503e-11 | 0 | 0 | 0 | 1.209e-06 | 0 | 0 | 0 | 0 | 0.70976 | 0.013514 | 0.0034126 | 0.00012219 | 0 | 0 | 0.00018002 | 0 | 0 |  |  | reference, Dutch: Rijksinstituut voor Volksgezondheid en Milieu (RIVM, Bilthoven, The Netherlands) https://www.rivm.nl/voedsel-en-voeding/duurzaam-voedsel/database-milieubelasting-voedingsmiddelen
M.020.20.109.240319 Jam (glass) | food | M.020.20.109 | Material, Food, Sugar, candy, sweet toppings and sweet sauces | kg | Jam (glass) | 0.36202 | 0.01387 | 0.1254 | 0 | 0.22274 | 0.10481 | 0.020598 | 0.01387 | 0 | 0 | 2.8386e-07 | 2.7485e-08 | 0 | 0 | 0 | 0 | 0 | 0 | 1.6748 | 0.22274 | 0.13927 | 0.1254 | 0.1254 | 0 | 0 | 0 | 0 | 0 | 0 | 0 | 0 | 0.062315 | 0.060322 | 0.0019933 | 0 | 3.6164e-06 | 7.3718e-09 | 0 | 1.5542e-06 | 4.6893e-09 | 1.2812e-13 | 0 | 0 | 2.0623e-09 | 2.0602e-06 | 2.9235e-10 | 2.39e-09 | 0 | 0 | 0 | 0 | 0 | 0 | 0 | 0 | 0 | 0 | 0 | 0 | 0 | 8.3995e-05 | 1.7157e-05 | 4.6697e-05 | 3.2195e-12 | 1.3137e-05 | 1.3351e-06 | 0 | 2.0264e-06 | 0 | 1.8783e-10 | 0 | 0 | 0 | 3.6435e-06 | 0 | 0 | 0 | 0 | 1.6748 | 0.038176 | 0.012044 | 0.00037861 | 0 | 0 | 0.00065547 | 0 | 0 |  |  | reference, Dutch: Rijksinstituut voor Volksgezondheid en Milieu (RIVM, Bilthoven, The Netherlands) https://www.rivm.nl/voedsel-en-voeding/duurzaam-voedsel/database-milieubelasting-voedingsmiddelen
M.020.20.110.240319 Granulated sugar | food | M.020.20.110 | Material, Food, Sugar, candy, sweet toppings and sweet sauces | kg | Granulated sugar | 0.21312 | 0.016559 | 0.099974 | 0 | 0.096587 | 0.076044 | 0.02393 | 0.016559 | 0 | 0 | 2.929e-07 | 2.8361e-08 | 0 | 0 | 0 | 0 | 0 | 0 | 0.72621 | 0.096587 | 0.11653 | 0.099974 | 0.099974 | 0 | 0 | 0 | 0 | 0 | 0 | 0 | 0 | 0.038576 | 0.037441 | 0.001135 | 0 | 2.2447e-06 | 4.1976e-09 | 0 | 6.7393e-07 | 2.0334e-09 | 5.5555e-14 | 0 | 0 | 2.4622e-09 | 1.5683e-06 | 3.4904e-10 | 1.8151e-09 | 0 | 0 | 0 | 0 | 0 | 0 | 0 | 0 | 0 | 0 | 0 | 0 | 0 | 5.126e-05 | 1.3325e-05 | 2.0249e-05 | 3.3221e-12 | 9.7873e-06 | 1.594e-06 | 0 | 2.4194e-06 | 0 | 1.9381e-10 | 0 | 0 | 0 | 3.8853e-06 | 0 | 0 | 0 | 0 | 0.72621 | 0.045579 | 0.0094821 | 0.00040694 | 0 | 0 | 0.00048326 | 0 | 0 |  |  | reference, Dutch: Rijksinstituut voor Volksgezondheid en Milieu (RIVM, Bilthoven, The Netherlands) https://www.rivm.nl/voedsel-en-voeding/duurzaam-voedsel/database-milieubelasting-voedingsmiddelen
M.020.20.111.240319 Apple syrup | food | M.020.20.111 | Material, Food, Sugar, candy, sweet toppings and sweet sauces | kg | Apple syrup | 0.20648 | 0.0043844 | 0.046036 | 0 | 0.15606 | 0.039002 | 0.0070344 | 0.0043842 | 0 | 0 | 1.2604e-07 | 1.2204e-08 | 0 | 0 | 0 | 0 | 0 | 0 | 1.1734 | 0.15606 | 0.050421 | 0.046036 | 0.046036 | 0 | 0 | 0 | 0 | 0 | 0 | 0 | 0 | 0.031967 | 0.030815 | 0.0011513 | 0 | 1.8474e-06 | 4.2577e-09 | 0 | 1.0889e-06 | 3.2855e-09 | 8.9764e-14 | 0 | 0 | 6.5191e-10 | 7.5789e-07 | 9.2413e-11 | 8.7973e-10 | 0 | 0 | 0 | 0 | 0 | 0 | 0 | 0 | 0 | 0 | 0 | 0 | 0 | 4.6125e-05 | 6.2797e-06 | 3.2717e-05 | 1.4296e-12 | 4.8581e-06 | 4.2203e-07 | 0 | 6.4055e-07 | 0 | 8.3402e-11 | 0 | 0 | 0 | 1.2073e-06 | 0 | 0 | 0 | 0 | 1.1734 | 0.012068 | 0.0043933 | 0.00015527 | 0 | 0 | 0.00024301 | 0 | 0 |  |  | reference, Dutch: Rijksinstituut voor Volksgezondheid en Milieu (RIVM, Bilthoven, The Netherlands) https://www.rivm.nl/voedsel-en-voeding/duurzaam-voedsel/database-milieubelasting-voedingsmiddelen
| food | M.020.21 | Material, Food, Fats and oils
M.020.21.101.240319 Butter, salted | food | M.020.21.101 | Material, Food, Fats and oils | kg | Butter, salted | 3.4538 | 0.14077 | 1.8175 | 0 | 1.4955 | 1.6445 | 0.17303 | 0.14077 | 0 | 0 | 3.8037e-07 | 3.683e-08 | 0 | 0 | 0 | 0 | 0 | 0 | 11.2446 | 1.4955 | 1.9583 | 1.8175 | 1.8175 | 0 | 0 | 0 | 0 | 0 | 0 | 0 | 0 | 0.71831 | 0.69912 | 0.019198 | 0 | 4.1913e-05 | 7.0997e-08 | 0 | 1.0435e-05 | 3.1485e-08 | 8.6021e-13 | 0 | 0 | 2.0931e-08 | 3.1458e-05 | 2.9671e-09 | 3.6544e-08 | 0 | 0 | 0 | 0 | 0 | 0 | 0 | 0 | 0 | 0 | 0 | 0 | 0 | 0.00085207 | 0.00025883 | 0.00031353 | 4.3142e-12 | 0.00020311 | 1.355e-05 | 0 | 2.0566e-05 | 0 | 2.517e-10 | 0 | 0 | 0 | 4.2477e-05 | 0 | 0 | 0 | 0 | 11.2446 | 0.38746 | 0.1802 | 0.0013915 | 0 | 0 | 0.010194 | 0 | 0 |  |  | reference, Dutch: Rijksinstituut voor Volksgezondheid en Milieu (RIVM, Bilthoven, The Netherlands) https://www.rivm.nl/voedsel-en-voeding/duurzaam-voedsel/database-milieubelasting-voedingsmiddelen
M.020.21.102.240319 Butter, unsalted | food | M.020.21.102 | Material, Food, Fats and oils | kg | Butter, unsalted | 3.4537 | 0.14077 | 1.8175 | 0 | 1.4954 | 1.6445 | 0.17303 | 0.14077 | 0 | 0 | 3.8037e-07 | 3.683e-08 | 0 | 0 | 0 | 0 | 0 | 0 | 11.2439 | 1.4954 | 1.9583 | 1.8175 | 1.8175 | 0 | 0 | 0 | 0 | 0 | 0 | 0 | 0 | 0.71829 | 0.69909 | 0.019197 | 0 | 4.1912e-05 | 7.0994e-08 | 0 | 1.0434e-05 | 3.1483e-08 | 8.6016e-13 | 0 | 0 | 2.0931e-08 | 3.1457e-05 | 2.9671e-09 | 3.6543e-08 | 0 | 0 | 0 | 0 | 0 | 0 | 0 | 0 | 0 | 0 | 0 | 0 | 0 | 0.00085203 | 0.00025883 | 0.00031351 | 4.3141e-12 | 0.0002031 | 1.355e-05 | 0 | 2.0566e-05 | 0 | 2.5169e-10 | 0 | 0 | 0 | 4.2477e-05 | 0 | 0 | 0 | 0 | 11.2439 | 0.38746 | 0.18019 | 0.0013915 | 0 | 0 | 0.010194 | 0 | 0 |  |  | reference, Dutch: Rijksinstituut voor Volksgezondheid en Milieu (RIVM, Bilthoven, The Netherlands) https://www.rivm.nl/voedsel-en-voeding/duurzaam-voedsel/database-milieubelasting-voedingsmiddelen
M.020.21.103.240319 Frying fat | food | M.020.21.103 | Material, Food, Fats and oils | kg | Frying fat | 0.94322 | 0.060976 | 0.29319 | 0 | 0.58905 | 0.21277 | 0.080426 | 0.060975 | 0 | 0 | 5.4475e-07 | 5.2746e-08 | 0 | 0 | 0 | 0 | 0 | 0 | 4.4289 | 0.58905 | 0.35417 | 0.29319 | 0.29319 | 0 | 0 | 0 | 0 | 0 | 0 | 0 | 0 | 0.14978 | 0.14466 | 0.0051235 | 0 | 8.6726e-06 | 1.8948e-08 | 0 | 4.11e-06 | 1.2401e-08 | 3.3881e-13 | 0 | 0 | 9.0666e-09 | 4.5535e-06 | 1.2853e-09 | 5.2612e-09 | 0 | 0 | 0 | 0 | 0 | 0 | 0 | 0 | 0 | 0 | 0 | 0 | 0 | 0.00021916 | 3.9257e-05 | 0.00012349 | 6.1785e-12 | 2.7961e-05 | 5.8695e-06 | 0 | 8.9087e-06 | 0 | 3.6046e-10 | 0 | 0 | 0 | 1.367e-05 | 0 | 0 | 0 | 0 | 4.4289 | 0.16783 | 0.028205 | 0.00097523 | 0 | 0 | 0.0013694 | 0 | 0 |  |  | reference, Dutch: Rijksinstituut voor Volksgezondheid en Milieu (RIVM, Bilthoven, The Netherlands) https://www.rivm.nl/voedsel-en-voeding/duurzaam-voedsel/database-milieubelasting-voedingsmiddelen
M.020.21.104.240319 Halvarine | food | M.020.21.104 | Material, Food, Fats and oils | kg | Halvarine | 0.42443 | 0.023513 | 0.11373 | 0 | 0.28719 | 0.082563 | 0.031167 | 0.023513 | 0 | 0 | 2.2074e-07 | 2.1374e-08 | 0 | 0 | 0 | 0 | 0 | 0 | 2.1593 | 0.28719 | 0.13724 | 0.11373 | 0.11373 | 0 | 0 | 0 | 0 | 0 | 0 | 0 | 0 | 0.065248 | 0.062927 | 0.0023205 | 0 | 3.7726e-06 | 8.5816e-09 | 0 | 2.0039e-06 | 6.0461e-09 | 1.6519e-13 | 0 | 0 | 3.4962e-09 | 1.7653e-06 | 4.9561e-10 | 2.0397e-09 | 0 | 0 | 0 | 0 | 0 | 0 | 0 | 0 | 0 | 0 | 0 | 0 | 0 | 9.724e-05 | 1.5213e-05 | 6.0208e-05 | 2.5036e-12 | 1.0844e-05 | 2.2633e-06 | 0 | 3.4353e-06 | 0 | 1.4607e-10 | 0 | 0 | 0 | 5.2762e-06 | 0 | 0 | 0 | 0 | 2.1593 | 0.064718 | 0.010928 | 0.00038653 | 0 | 0 | 0.00053121 | 0 | 0 |  |  | reference, Dutch: Rijksinstituut voor Volksgezondheid en Milieu (RIVM, Bilthoven, The Netherlands) https://www.rivm.nl/voedsel-en-voeding/duurzaam-voedsel/database-milieubelasting-voedingsmiddelen
M.020.21.105.240319 Margarine | food | M.020.21.105 | Material, Food, Fats and oils | kg | Margarine | 0.8334 | 0.041232 | 0.20281 | 0 | 0.58936 | 0.14728 | 0.055536 | 0.041231 | 0 | 0 | 4.4828e-07 | 4.3405e-08 | 0 | 0 | 0 | 0 | 0 | 0 | 4.4313 | 0.58936 | 0.24404 | 0.20281 | 0.20281 | 0 | 0 | 0 | 0 | 0 | 0 | 0 | 0 | 0.12566 | 0.12108 | 0.0045715 | 0 | 7.2592e-06 | 1.6907e-08 | 0 | 4.1122e-06 | 1.2408e-08 | 3.3899e-13 | 0 | 0 | 6.1308e-09 | 3.1409e-06 | 8.6909e-10 | 3.6296e-09 | 0 | 0 | 0 | 0 | 0 | 0 | 0 | 0 | 0 | 0 | 0 | 0 | 0 | 0.00018918 | 2.7042e-05 | 0.00012356 | 5.0844e-12 | 1.9316e-05 | 3.969e-06 | 0 | 6.0241e-06 | 0 | 2.9663e-10 | 0 | 0 | 0 | 9.2759e-06 | 0 | 0 | 0 | 0 | 4.4313 | 0.11349 | 0.019412 | 0.00073779 | 0 | 0 | 0.00094674 | 0 | 0 |  |  | reference, Dutch: Rijksinstituut voor Volksgezondheid en Milieu (RIVM, Bilthoven, The Netherlands) https://www.rivm.nl/voedsel-en-voeding/duurzaam-voedsel/database-milieubelasting-voedingsmiddelen
M.020.21.106.240319 Oil, olive | food | M.020.21.106 | Material, Food, Fats and oils | kg | Oil, olive | 1.681 | 0.11661 | 0.70013 | 0 | 0.86425 | 0.52898 | 0.17115 | 0.11661 | 0 | 0 | 2.2455e-06 | 2.1742e-07 | 0 | 0 | 0 | 0 | 0 | 0 | 6.4981 | 0.86425 | 0.81674 | 0.70013 | 0.70013 | 0 | 0 | 0 | 0 | 0 | 0 | 0 | 0 | 0.29211 | 0.28311 | 0.0090036 | 0 | 1.6973e-05 | 3.3297e-08 | 0 | 6.0303e-06 | 1.8195e-08 | 4.9711e-13 | 0 | 0 | 1.7339e-08 | 1.0925e-05 | 2.4579e-09 | 1.2644e-08 | 0 | 0 | 0 | 0 | 0 | 0 | 0 | 0 | 0 | 0 | 0 | 0 | 0 | 0.00039777 | 9.2881e-05 | 0.00018118 | 2.5468e-11 | 6.8139e-05 | 1.1225e-05 | 0 | 1.7037e-05 | 0 | 1.4858e-09 | 0 | 0 | 0 | 2.7298e-05 | 0 | 0 | 0 | 0 | 6.4981 | 0.32096 | 0.066122 | 0.0030449 | 0 | 0 | 0.0033633 | 0 | 0 |  |  | reference, Dutch: Rijksinstituut voor Volksgezondheid en Milieu (RIVM, Bilthoven, The Netherlands) https://www.rivm.nl/voedsel-en-voeding/duurzaam-voedsel/database-milieubelasting-voedingsmiddelen
M.020.21.107.240319 Oil, sunflower | food | M.020.21.107 | Material, Food, Fats and oils | kg | Oil, sunflower | 0.98458 | 0.071049 | 0.31791 | 0 | 0.59562 | 0.22564 | 0.092269 | 0.071049 | 0 | 0 | 5.3452e-07 | 5.1756e-08 | 0 | 0 | 0 | 0 | 0 | 0 | 4.4783 | 0.59562 | 0.38896 | 0.31791 | 0.31791 | 0 | 0 | 0 | 0 | 0 | 0 | 0 | 0 | 0.15658 | 0.15125 | 0.0053259 | 0 | 9.0677e-06 | 1.9696e-08 | 0 | 4.1559e-06 | 1.2539e-08 | 3.4259e-13 | 0 | 0 | 1.0564e-08 | 4.9013e-06 | 1.4976e-09 | 5.6592e-09 | 0 | 0 | 0 | 0 | 0 | 0 | 0 | 0 | 0 | 0 | 0 | 0 | 0 | 0.0002302 | 4.2494e-05 | 0.00012487 | 6.0625e-12 | 2.9904e-05 | 6.8392e-06 | 0 | 1.038e-05 | 0 | 3.5369e-10 | 0 | 0 | 0 | 1.5718e-05 | 0 | 0 | 0 | 0 | 4.4783 | 0.19556 | 0.030643 | 0.0010381 | 0 | 0 | 0.0014598 | 0 | 0 |  |  | reference, Dutch: Rijksinstituut voor Volksgezondheid en Milieu (RIVM, Bilthoven, The Netherlands) https://www.rivm.nl/voedsel-en-voeding/duurzaam-voedsel/database-milieubelasting-voedingsmiddelen
| food | M.020.22 | Material, Food, Fish
M.020.22.101.240319 Catfish | food | M.020.22.101 | Material, Food, Fish | kg | Catfish | 2.5183 | 0.012892 | 0.27748 | 0 | 2.2279 | 0.25662 | 0.020854 | 0.012891 | 0 | 0 | 3.8243e-07 | 3.7029e-08 | 0 | 0 | 0 | 0 | 0 | 0 | 16.7511 | 2.2279 | 0.29037 | 0.27748 | 0.27748 | 0 | 0 | 0 | 0 | 0 | 0 | 0 | 0 | 0.35376 | 0.33949 | 0.014268 | 0 | 2.0353e-05 | 5.2765e-08 | 0 | 1.5545e-05 | 4.6903e-08 | 1.2815e-12 | 0 | 0 | 1.9168e-09 | 4.8063e-06 | 2.7173e-10 | 5.5894e-09 | 0 | 0 | 0 | 0 | 0 | 0 | 0 | 0 | 0 | 0 | 0 | 0 | 0 | 0.00054559 | 3.9166e-05 | 0.00046706 | 4.3375e-12 | 3.1337e-05 | 1.2409e-06 | 0 | 1.8835e-06 | 0 | 2.5305e-10 | 0 | 0 | 0 | 4.8938e-06 | 0 | 0 | 0 | 0 | 16.7511 | 0.035483 | 0.027082 | 0.00046814 | 0 | 0 | 0.0015801 | 0 | 0 |  |  | reference, Dutch: Rijksinstituut voor Volksgezondheid en Milieu (RIVM, Bilthoven, The Netherlands) https://www.rivm.nl/voedsel-en-voeding/duurzaam-voedsel/database-milieubelasting-voedingsmiddelen
M.020.22.102.240319 Fried fish | food | M.020.22.102 | Material, Food, Fish | kg | Fried fish | 0.99209 | 0.0095492 | 0.19359 | 0 | 0.78895 | 0.18071 | 0.012878 | 0.0095491 | 0 | 0 | 1.0494e-07 | 1.0161e-08 | 0 | 0 | 0 | 0 | 0 | 0 | 5.932 | 0.78895 | 0.20314 | 0.19359 | 0.19359 | 0 | 0 | 0 | 0 | 0 | 0 | 0 | 0 | 0.154 | 0.14839 | 0.0056117 | 0 | 8.8962e-06 | 2.0753e-08 | 0 | 5.5049e-06 | 1.661e-08 | 4.538e-13 | 0 | 0 | 1.4199e-09 | 3.3899e-06 | 2.0128e-10 | 3.9419e-09 | 0 | 0 | 0 | 0 | 0 | 0 | 0 | 0 | 0 | 0 | 0 | 0 | 0 | 0.00022098 | 2.7644e-05 | 0.0001654 | 1.1902e-12 | 2.2086e-05 | 9.192e-07 | 0 | 1.3951e-06 | 0 | 6.9441e-11 | 0 | 0 | 0 | 3.5362e-06 | 0 | 0 | 0 | 0 | 5.932 | 0.026284 | 0.019125 | 0.00017197 | 0 | 0 | 0.0011133 | 0 | 0 |  |  | reference, Dutch: Rijksinstituut voor Volksgezondheid en Milieu (RIVM, Bilthoven, The Netherlands) https://www.rivm.nl/voedsel-en-voeding/duurzaam-voedsel/database-milieubelasting-voedingsmiddelen
M.020.22.103.240319 Cod fillet | food | M.020.22.103 | Material, Food, Fish | kg | Cod fillet | 0.8719 | 0.00080799 | 0.15681 | 0 | 0.71428 | 0.15546 | 0.0013488 | 0.00080796 | 0 | 0 | 2.6866e-08 | 2.6013e-09 | 0 | 0 | 0 | 0 | 0 | 0 | 5.3705 | 0.71428 | 0.15762 | 0.15681 | 0.15681 | 0 | 0 | 0 | 0 | 0 | 0 | 0 | 0 | 0.13534 | 0.13038 | 0.0049629 | 0 | 7.8165e-06 | 1.8354e-08 | 0 | 4.9839e-06 | 1.5038e-08 | 4.1085e-13 | 0 | 0 | 1.2014e-10 | 2.8325e-06 | 1.7031e-11 | 3.2988e-09 | 0 | 0 | 0 | 0 | 0 | 0 | 0 | 0 | 0 | 0 | 0 | 0 | 0 | 0.00019306 | 2.2783e-05 | 0.00014975 | 3.0471e-13 | 1.8709e-05 | 7.7775e-08 | 0 | 1.1805e-07 | 0 | 1.7777e-11 | 0 | 0 | 0 | 1.6263e-06 | 0 | 0 | 0 | 0 | 5.3705 | 0.0022239 | 0.015605 | 3.2181e-05 | 0 | 0 | 0.00094896 | 0 | 0 |  |  | reference, Dutch: Rijksinstituut voor Volksgezondheid en Milieu (RIVM, Bilthoven, The Netherlands) https://www.rivm.nl/voedsel-en-voeding/duurzaam-voedsel/database-milieubelasting-voedingsmiddelen
M.020.22.104.240319 Fish sticks | food | M.020.22.104 | Material, Food, Fish | kg | Fish sticks | 0.815 | 0.01078 | 0.16261 | 0 | 0.64161 | 0.14837 | 0.014246 | 0.01078 | 0 | 0 | 9.8151e-08 | 9.5036e-09 | 0 | 0 | 0 | 0 | 0 | 0 | 4.8241 | 0.64161 | 0.17339 | 0.16261 | 0.16261 | 0 | 0 | 0 | 0 | 0 | 0 | 0 | 0 | 0.12628 | 0.12168 | 0.004599 | 0 | 7.2948e-06 | 1.7008e-08 | 0 | 4.4768e-06 | 1.3507e-08 | 3.6904e-13 | 0 | 0 | 1.603e-09 | 2.8164e-06 | 2.2723e-10 | 3.2731e-09 | 0 | 0 | 0 | 0 | 0 | 0 | 0 | 0 | 0 | 0 | 0 | 0 | 0 | 0.00018193 | 2.3093e-05 | 0.00013451 | 1.1132e-12 | 1.8249e-05 | 1.0377e-06 | 0 | 1.575e-06 | 0 | 6.4947e-11 | 0 | 0 | 0 | 3.4654e-06 | 0 | 0 | 0 | 0 | 4.8241 | 0.029673 | 0.016038 | 0.00017422 | 0 | 0 | 0.00091747 | 0 | 0 |  |  | reference, Dutch: Rijksinstituut voor Volksgezondheid en Milieu (RIVM, Bilthoven, The Netherlands) https://www.rivm.nl/voedsel-en-voeding/duurzaam-voedsel/database-milieubelasting-voedingsmiddelen
M.020.22.105.240319 Herring in tomato sauce | food | M.020.22.105 | Material, Food, Fish | kg | Herring in tomato sauce | 0.31418 | 0.0061283 | 0.06578 | 0 | 0.24227 | 0.05645 | 0.0093303 | 0.0061281 | 0 | 0 | 1.4132e-07 | 1.3683e-08 | 0 | 0 | 0 | 0 | 0 | 0 | 1.8216 | 0.24227 | 0.071909 | 0.06578 | 0.06578 | 0 | 0 | 0 | 0 | 0 | 0 | 0 | 0 | 0.048226 | 0.046468 | 0.0017577 | 0 | 2.7858e-06 | 6.5004e-09 | 0 | 1.6905e-06 | 5.1005e-09 | 1.3935e-13 | 0 | 0 | 9.1121e-10 | 1.0945e-06 | 1.2917e-10 | 1.2706e-09 | 0 | 0 | 0 | 0 | 0 | 0 | 0 | 0 | 0 | 0 | 0 | 0 | 0 | 7.0065e-05 | 9.0597e-06 | 5.0791e-05 | 1.6028e-12 | 7.0229e-06 | 5.899e-07 | 0 | 8.9534e-07 | 0 | 9.3512e-11 | 0 | 0 | 0 | 1.7059e-06 | 0 | 0 | 0 | 0 | 1.8216 | 0.016868 | 0.0063338 | 0.00018287 | 0 | 0 | 0.00035146 | 0 | 0 |  |  | reference, Dutch: Rijksinstituut voor Volksgezondheid en Milieu (RIVM, Bilthoven, The Netherlands) https://www.rivm.nl/voedsel-en-voeding/duurzaam-voedsel/database-milieubelasting-voedingsmiddelen
M.020.22.106.240319 Herring, in (sweet) and sour | food | M.020.22.106 | Material, Food, Fish | kg | Herring, in (sweet) and sour | 0.56032 | 0.0078368 | 0.11822 | 0 | 0.43426 | 0.10564 | 0.012581 | 0.0078366 | 0 | 0 | 2.2577e-07 | 2.1861e-08 | 0 | 0 | 0 | 0 | 0 | 0 | 3.2651 | 0.43426 | 0.12606 | 0.11822 | 0.11822 | 0 | 0 | 0 | 0 | 0 | 0 | 0 | 0 | 0.087187 | 0.08404 | 0.0031475 | 0 | 5.0384e-06 | 1.164e-08 | 0 | 3.03e-06 | 9.1424e-09 | 2.4978e-13 | 0 | 0 | 1.1652e-09 | 2.0072e-06 | 1.6518e-10 | 2.3325e-09 | 0 | 0 | 0 | 0 | 0 | 0 | 0 | 0 | 0 | 0 | 0 | 0 | 0 | 0.0001249 | 1.6465e-05 | 9.104e-05 | 2.5607e-12 | 1.3e-05 | 7.5436e-07 | 0 | 1.145e-06 | 0 | 1.4939e-10 | 0 | 0 | 0 | 2.4982e-06 | 0 | 0 | 0 | 0 | 3.2651 | 0.02157 | 0.011438 | 0.00027801 | 0 | 0 | 0.00065345 | 0 | 0 |  |  | reference, Dutch: Rijksinstituut voor Volksgezondheid en Milieu (RIVM, Bilthoven, The Netherlands) https://www.rivm.nl/voedsel-en-voeding/duurzaam-voedsel/database-milieubelasting-voedingsmiddelen
M.020.22.107.240319 Herring, salted | food | M.020.22.107 | Material, Food, Fish | kg | Herring, salted | 0.39135 | 0.0078092 | 0.072466 | 0 | 0.31108 | 0.061063 | 0.011403 | 0.007809 | 0 | 0 | 1.4634e-07 | 1.4169e-08 | 0 | 0 | 0 | 0 | 0 | 0 | 2.3389 | 0.31108 | 0.080276 | 0.072466 | 0.072466 | 0 | 0 | 0 | 0 | 0 | 0 | 0 | 0 | 0.058385 | 0.056194 | 0.002191 | 0 | 3.369e-06 | 8.1029e-09 | 0 | 2.1705e-06 | 6.549e-09 | 1.7893e-13 | 0 | 0 | 1.1611e-09 | 1.1973e-06 | 1.646e-10 | 1.3891e-09 | 0 | 0 | 0 | 0 | 0 | 0 | 0 | 0 | 0 | 0 | 0 | 0 | 0 | 8.6782e-05 | 9.9593e-06 | 6.5216e-05 | 1.6598e-12 | 7.6432e-06 | 7.5171e-07 | 0 | 1.1409e-06 | 0 | 9.6833e-11 | 0 | 0 | 0 | 2.0708e-06 | 0 | 0 | 0 | 0 | 2.3389 | 0.021494 | 0.0069864 | 0.00019995 | 0 | 0 | 0.00038158 | 0 | 0 |  |  | reference, Dutch: Rijksinstituut voor Volksgezondheid en Milieu (RIVM, Bilthoven, The Netherlands) https://www.rivm.nl/voedsel-en-voeding/duurzaam-voedsel/database-milieubelasting-voedingsmiddelen
M.020.22.108.240319 Lemon sole | food | M.020.22.108 | Material, Food, Fish | kg | Lemon sole | 0.91787 | 0.00077934 | 0.16719 | 0 | 0.7499 | 0.16587 | 0.0013182 | 0.00077932 | 0 | 0 | 2.7109e-08 | 2.6249e-09 | 0 | 0 | 0 | 0 | 0 | 0 | 5.6383 | 0.7499 | 0.16797 | 0.16719 | 0.16719 | 0 | 0 | 0 | 0 | 0 | 0 | 0 | 0 | 0.1429 | 0.13767 | 0.0052249 | 0 | 8.2537e-06 | 1.9323e-08 | 0 | 5.2324e-06 | 1.5787e-08 | 4.3133e-13 | 0 | 0 | 1.1588e-10 | 3.0212e-06 | 1.6427e-11 | 3.5186e-09 | 0 | 0 | 0 | 0 | 0 | 0 | 0 | 0 | 0 | 0 | 0 | 0 | 0 | 0.00020337 | 2.4297e-05 | 0.00015721 | 3.0747e-13 | 1.9958e-05 | 7.5018e-08 | 0 | 1.1386e-07 | 0 | 1.7938e-11 | 0 | 0 | 0 | 1.7193e-06 | 0 | 0 | 0 | 0 | 5.6383 | 0.0021451 | 0.016641 | 3.2212e-05 | 0 | 0 | 0.0010124 | 0 | 0 |  |  | reference, Dutch: Rijksinstituut voor Volksgezondheid en Milieu (RIVM, Bilthoven, The Netherlands) https://www.rivm.nl/voedsel-en-voeding/duurzaam-voedsel/database-milieubelasting-voedingsmiddelen
M.020.22.109.240319 Mackerel fillet, smoked | food | M.020.22.109 | Material, Food, Fish | kg | Mackerel fillet, smoked | 0.28969 | 0.0067749 | 0.052033 | 0 | 0.23088 | 0.042099 | 0.0099342 | 0.0067748 | 0 | 0 | 1.2981e-07 | 1.2569e-08 | 0 | 0 | 0 | 0 | 0 | 0 | 1.736 | 0.23088 | 0.058808 | 0.052033 | 0.052033 | 0 | 0 | 0 | 0 | 0 | 0 | 0 | 0 | 0.042535 | 0.040918 | 0.0016166 | 0 | 2.4531e-06 | 5.9787e-09 | 0 | 1.611e-06 | 4.8607e-09 | 1.328e-13 | 0 | 0 | 1.0074e-09 | 8.4115e-07 | 1.428e-10 | 9.7504e-10 | 0 | 0 | 0 | 0 | 0 | 0 | 0 | 0 | 0 | 0 | 0 | 0 | 0 | 6.4117e-05 | 7.0539e-06 | 4.8403e-05 | 1.4723e-12 | 5.3242e-06 | 6.5215e-07 | 0 | 9.8982e-07 | 0 | 8.5898e-11 | 0 | 0 | 0 | 1.6936e-06 | 0 | 0 | 0 | 0 | 1.736 | 0.018648 | 0.0049757 | 0.00017627 | 0 | 0 | 0.00026471 | 0 | 0 |  |  | reference, Dutch: Rijksinstituut voor Volksgezondheid en Milieu (RIVM, Bilthoven, The Netherlands) https://www.rivm.nl/voedsel-en-voeding/duurzaam-voedsel/database-milieubelasting-voedingsmiddelen
M.020.22.110.240319 Pangasius | food | M.020.22.110 | Material, Food, Fish | kg | Pangasius | 1.7275 | 0.028386 | 0.25994 | 0 | 1.4392 | 0.21288 | 0.047063 | 0.028385 | 0 | 0 | 9.2148e-07 | 8.9223e-08 | 0 | 0 | 0 | 0 | 0 | 0 | 10.8212 | 1.4392 | 0.28833 | 0.25994 | 0.25994 | 0 | 0 | 0 | 0 | 0 | 0 | 0 | 0 | 0.24708 | 0.23741 | 0.0096683 | 0 | 1.4233e-05 | 3.5756e-08 | 0 | 1.0042e-05 | 3.0299e-08 | 8.2782e-13 | 0 | 0 | 4.2207e-09 | 4.1871e-06 | 5.9832e-10 | 4.8573e-09 | 0 | 0 | 0 | 0 | 0 | 0 | 0 | 0 | 0 | 0 | 0 | 0 | 0 | 0.00037761 | 3.4877e-05 | 0.00030172 | 1.0451e-11 | 2.6692e-05 | 2.7324e-06 | 0 | 4.1472e-06 | 0 | 6.0975e-10 | 0 | 0 | 0 | 7.4414e-06 | 0 | 0 | 0 | 0 | 10.8212 | 0.078131 | 0.024489 | 0.0011086 | 0 | 0 | 0.0013316 | 0 | 0 |  |  | reference, Dutch: Rijksinstituut voor Volksgezondheid en Milieu (RIVM, Bilthoven, The Netherlands) https://www.rivm.nl/voedsel-en-voeding/duurzaam-voedsel/database-milieubelasting-voedingsmiddelen
M.020.22.111.240319 Plaice | food | M.020.22.111 | Material, Food, Fish | kg | Plaice | 0.91787 | 0.00077934 | 0.16719 | 0 | 0.7499 | 0.16587 | 0.0013182 | 0.00077932 | 0 | 0 | 2.7109e-08 | 2.6249e-09 | 0 | 0 | 0 | 0 | 0 | 0 | 5.6383 | 0.7499 | 0.16797 | 0.16719 | 0.16719 | 0 | 0 | 0 | 0 | 0 | 0 | 0 | 0 | 0.1429 | 0.13767 | 0.0052249 | 0 | 8.2537e-06 | 1.9323e-08 | 0 | 5.2324e-06 | 1.5787e-08 | 4.3133e-13 | 0 | 0 | 1.1588e-10 | 3.0212e-06 | 1.6427e-11 | 3.5186e-09 | 0 | 0 | 0 | 0 | 0 | 0 | 0 | 0 | 0 | 0 | 0 | 0 | 0 | 0.00020337 | 2.4297e-05 | 0.00015721 | 3.0747e-13 | 1.9958e-05 | 7.5018e-08 | 0 | 1.1386e-07 | 0 | 1.7938e-11 | 0 | 0 | 0 | 1.7193e-06 | 0 | 0 | 0 | 0 | 5.6383 | 0.0021451 | 0.016641 | 3.2212e-05 | 0 | 0 | 0.0010124 | 0 | 0 |  |  | reference, Dutch: Rijksinstituut voor Volksgezondheid en Milieu (RIVM, Bilthoven, The Netherlands) https://www.rivm.nl/voedsel-en-voeding/duurzaam-voedsel/database-milieubelasting-voedingsmiddelen
M.020.22.112.240319 Pollock | food | M.020.22.112 | Material, Food, Fish | kg | Pollock | 1.1371 | 0.00093267 | 0.20841 | 0 | 0.92773 | 0.2069 | 0.0015127 | 0.00093264 | 0 | 0 | 2.7945e-08 | 2.7058e-09 | 0 | 0 | 0 | 0 | 0 | 0 | 6.9754 | 0.92773 | 0.20934 | 0.20841 | 0.20841 | 0 | 0 | 0 | 0 | 0 | 0 | 0 | 0 | 0.1773 | 0.17083 | 0.0064733 | 0 | 1.0241e-05 | 2.394e-08 | 0 | 6.4732e-06 | 1.9531e-08 | 5.3362e-13 | 0 | 0 | 1.3868e-10 | 3.768e-06 | 1.9659e-11 | 4.3884e-09 | 0 | 0 | 0 | 0 | 0 | 0 | 0 | 0 | 0 | 0 | 0 | 0 | 0 | 0.00025205 | 3.0301e-05 | 0.00019449 | 3.1695e-13 | 2.4893e-05 | 8.9777e-08 | 0 | 1.3626e-07 | 0 | 1.8491e-11 | 0 | 0 | 0 | 2.137e-06 | 0 | 0 | 0 | 0 | 6.9754 | 0.0025671 | 0.020752 | 3.414e-05 | 0 | 0 | 0.0012628 | 0 | 0 |  |  | reference, Dutch: Rijksinstituut voor Volksgezondheid en Milieu (RIVM, Bilthoven, The Netherlands) https://www.rivm.nl/voedsel-en-voeding/duurzaam-voedsel/database-milieubelasting-voedingsmiddelen
M.020.22.113.240319 Canned salmon, farmed fish | food | M.020.22.113 | Material, Food, Fish | kg | Canned salmon, farmed fish | 0.92902 | 0.020639 | 0.17578 | 0 | 0.7326 | 0.14456 | 0.031216 | 0.020638 | 0 | 0 | 4.6162e-07 | 4.4697e-08 | 0 | 0 | 0 | 0 | 0 | 0 | 5.5083 | 0.7326 | 0.19641 | 0.17578 | 0.17578 | 0 | 0 | 0 | 0 | 0 | 0 | 0 | 0 | 0.13818 | 0.133 | 0.0051847 | 0 | 7.9734e-06 | 1.9174e-08 | 0 | 5.1117e-06 | 1.5423e-08 | 4.2138e-13 | 0 | 0 | 3.0688e-09 | 2.8587e-06 | 4.3503e-10 | 3.3154e-09 | 0 | 0 | 0 | 0 | 0 | 0 | 0 | 0 | 0 | 0 | 0 | 0 | 0 | 0.00020595 | 2.3868e-05 | 0.00015359 | 5.2357e-12 | 1.8179e-05 | 1.9867e-06 | 0 | 3.0153e-06 | 0 | 3.0546e-10 | 0 | 0 | 0 | 5.3137e-06 | 0 | 0 | 0 | 0 | 5.5083 | 0.056807 | 0.016786 | 0.00060183 | 0 | 0 | 0.00090588 | 0 | 0 |  |  | reference, Dutch: Rijksinstituut voor Volksgezondheid en Milieu (RIVM, Bilthoven, The Netherlands) https://www.rivm.nl/voedsel-en-voeding/duurzaam-voedsel/database-milieubelasting-voedingsmiddelen
M.020.22.114.240319 Canned salmon, wild catch | food | M.020.22.114 | Material, Food, Fish | kg | Canned salmon, wild catch | 0.58711 | 0.0076822 | 0.11654 | 0 | 0.46288 | 0.10518 | 0.011357 | 0.007682 | 0 | 0 | 1.5361e-07 | 1.4873e-08 | 0 | 0 | 0 | 0 | 0 | 0 | 3.4803 | 0.46288 | 0.12422 | 0.11654 | 0.11654 | 0 | 0 | 0 | 0 | 0 | 0 | 0 | 0 | 0.090509 | 0.087203 | 0.0033064 | 0 | 5.228e-06 | 1.2228e-08 | 0 | 3.2297e-06 | 9.7449e-09 | 2.6624e-13 | 0 | 0 | 1.1423e-09 | 1.9971e-06 | 1.6192e-10 | 2.3209e-09 | 0 | 0 | 0 | 0 | 0 | 0 | 0 | 0 | 0 | 0 | 0 | 0 | 0 | 0.00013068 | 1.6377e-05 | 9.7041e-05 | 1.7422e-12 | 1.2939e-05 | 7.3948e-07 | 0 | 1.1224e-06 | 0 | 1.0164e-10 | 0 | 0 | 0 | 2.4643e-06 | 0 | 0 | 0 | 0 | 3.4803 | 0.021145 | 0.011374 | 0.00020616 | 0 | 0 | 0.00065047 | 0 | 0 |  |  | reference, Dutch: Rijksinstituut voor Volksgezondheid en Milieu (RIVM, Bilthoven, The Netherlands) https://www.rivm.nl/voedsel-en-voeding/duurzaam-voedsel/database-milieubelasting-voedingsmiddelen
M.020.22.115.240319 Salmon fillet, farmed fish | food | M.020.22.115 | Material, Food, Fish | kg | Salmon fillet, farmed fish | 0.89168 | 0.020638 | 0.16417 | 0 | 0.70687 | 0.13308 | 0.03109 | 0.020638 | 0 | 0 | 4.5286e-07 | 4.3849e-08 | 0 | 0 | 0 | 0 | 0 | 0 | 5.3148 | 0.70687 | 0.18481 | 0.16417 | 0.16417 | 0 | 0 | 0 | 0 | 0 | 0 | 0 | 0 | 0.1315 | 0.12652 | 0.0049725 | 0 | 7.5854e-06 | 1.8389e-08 | 0 | 4.9322e-06 | 1.4882e-08 | 4.0659e-13 | 0 | 0 | 3.0687e-09 | 2.6502e-06 | 4.3502e-10 | 3.0725e-09 | 0 | 0 | 0 | 0 | 0 | 0 | 0 | 0 | 0 | 0 | 0 | 0 | 0 | 0.00019739 | 2.2193e-05 | 0.00014819 | 5.1363e-12 | 1.68e-05 | 1.9866e-06 | 0 | 3.0153e-06 | 0 | 2.9966e-10 | 0 | 0 | 0 | 5.205e-06 | 0 | 0 | 0 | 0 | 5.3148 | 0.056806 | 0.01564 | 0.00059324 | 0 | 0 | 0.00083587 | 0 | 0 |  |  | reference, Dutch: Rijksinstituut voor Volksgezondheid en Milieu (RIVM, Bilthoven, The Netherlands) https://www.rivm.nl/voedsel-en-voeding/duurzaam-voedsel/database-milieubelasting-voedingsmiddelen
M.020.22.116.240319 Salmon fillet, wild catch | food | M.020.22.116 | Material, Food, Fish | kg | Salmon fillet, wild catch | 0.54977 | 0.0076818 | 0.10493 | 0 | 0.43715 | 0.093703 | 0.01123 | 0.0076816 | 0 | 0 | 1.4485e-07 | 1.4025e-08 | 0 | 0 | 0 | 0 | 0 | 0 | 3.2869 | 0.43715 | 0.11261 | 0.10493 | 0.10493 | 0 | 0 | 0 | 0 | 0 | 0 | 0 | 0 | 0.083825 | 0.08073 | 0.0030943 | 0 | 4.84e-06 | 1.1443e-08 | 0 | 3.0502e-06 | 9.2033e-09 | 2.5145e-13 | 0 | 0 | 1.1422e-09 | 1.7886e-06 | 1.6192e-10 | 2.078e-09 | 0 | 0 | 0 | 0 | 0 | 0 | 0 | 0 | 0 | 0 | 0 | 0 | 0 | 0.00012213 | 1.4702e-05 | 9.1647e-05 | 1.6428e-12 | 1.156e-05 | 7.3944e-07 | 0 | 1.1223e-06 | 0 | 9.5845e-11 | 0 | 0 | 0 | 2.3555e-06 | 0 | 0 | 0 | 0 | 3.2869 | 0.021144 | 0.010229 | 0.00019757 | 0 | 0 | 0.00058046 | 0 | 0 |  |  | reference, Dutch: Rijksinstituut voor Volksgezondheid en Milieu (RIVM, Bilthoven, The Netherlands) https://www.rivm.nl/voedsel-en-voeding/duurzaam-voedsel/database-milieubelasting-voedingsmiddelen
M.020.22.117.240319 Smoked salmon, farmed fish | food | M.020.22.117 | Material, Food, Fish | kg | Smoked salmon, farmed fish | 0.99424 | 0.022932 | 0.18213 | 0 | 0.78917 | 0.14763 | 0.034506 | 0.022931 | 0 | 0 | 5.0052e-07 | 4.8463e-08 | 0 | 0 | 0 | 0 | 0 | 0 | 5.9336 | 0.78917 | 0.20506 | 0.18213 | 0.18213 | 0 | 0 | 0 | 0 | 0 | 0 | 0 | 0 | 0.14649 | 0.14095 | 0.0055451 | 0 | 8.4502e-06 | 2.0507e-08 | 0 | 5.5064e-06 | 1.6614e-08 | 4.5392e-13 | 0 | 0 | 3.4097e-09 | 2.9403e-06 | 4.8335e-10 | 3.4089e-09 | 0 | 0 | 0 | 0 | 0 | 0 | 0 | 0 | 0 | 0 | 0 | 0 | 0 | 0.00022005 | 2.4624e-05 | 0.00016545 | 5.6768e-12 | 1.8638e-05 | 2.2074e-06 | 0 | 3.3503e-06 | 0 | 3.312e-10 | 0 | 0 | 0 | 5.781e-06 | 0 | 0 | 0 | 0 | 5.9336 | 0.063118 | 0.017354 | 0.00065655 | 0 | 0 | 0.00092729 | 0 | 0 |  |  | reference, Dutch: Rijksinstituut voor Volksgezondheid en Milieu (RIVM, Bilthoven, The Netherlands) https://www.rivm.nl/voedsel-en-voeding/duurzaam-voedsel/database-milieubelasting-voedingsmiddelen
M.020.22.118.240319 Smoked salmon, wild catch | food | M.020.22.118 | Material, Food, Fish | kg | Smoked salmon, wild catch | 0.61434 | 0.0085353 | 0.11632 | 0 | 0.48949 | 0.10388 | 0.01244 | 0.0085351 | 0 | 0 | 1.5828e-07 | 1.5326e-08 | 0 | 0 | 0 | 0 | 0 | 0 | 3.6803 | 0.48949 | 0.12485 | 0.11632 | 0.11632 | 0 | 0 | 0 | 0 | 0 | 0 | 0 | 0 | 0.093524 | 0.090066 | 0.0034582 | 0 | 5.3996e-06 | 1.2789e-08 | 0 | 3.4154e-06 | 1.0305e-08 | 2.8155e-13 | 0 | 0 | 1.2691e-09 | 1.983e-06 | 1.7991e-10 | 2.3039e-09 | 0 | 0 | 0 | 0 | 0 | 0 | 0 | 0 | 0 | 0 | 0 | 0 | 0 | 0.00013642 | 1.6301e-05 | 0.00010262 | 1.7952e-12 | 1.2815e-05 | 8.216e-07 | 0 | 1.247e-06 | 0 | 1.0474e-10 | 0 | 0 | 0 | 2.615e-06 | 0 | 0 | 0 | 0 | 3.6803 | 0.023493 | 0.011342 | 0.00021691 | 0 | 0 | 0.00064351 | 0 | 0 |  |  | reference, Dutch: Rijksinstituut voor Volksgezondheid en Milieu (RIVM, Bilthoven, The Netherlands) https://www.rivm.nl/voedsel-en-voeding/duurzaam-voedsel/database-milieubelasting-voedingsmiddelen
M.020.22.119.240319 Dutch shrimps | food | M.020.22.119 | Material, Food, Fish | kg | Dutch shrimps | 1.8352 | 0.034351 | 0.40477 | 0 | 1.396 | 0.28586 | 0.11891 | 0.034346 | 0 | 0 | 5.4156e-06 | 5.2438e-07 | 0 | 0 | 0 | 0 | 0 | 0 | 10.4965 | 1.396 | 0.43912 | 0.40477 | 0.40477 | 0 | 0 | 0 | 0 | 0 | 0 | 0 | 0 | 0.26553 | 0.25563 | 0.0098941 | 0 | 1.5326e-05 | 3.659e-08 | 0 | 9.7407e-06 | 2.939e-08 | 8.0298e-13 | 0 | 0 | 5.1069e-09 | 5.5799e-06 | 7.2395e-10 | 6.4755e-09 | 0 | 0 | 0 | 0 | 0 | 0 | 0 | 0 | 0 | 0 | 0 | 0 | 0 | 0.00039229 | 4.6326e-05 | 0.00029267 | 6.1424e-11 | 3.5695e-05 | 3.3061e-06 | 0 | 5.018e-06 | 0 | 3.5836e-09 | 0 | 0 | 0 | 9.2717e-06 | 0 | 0 | 0 | 0 | 10.4965 | 0.094536 | 0.032454 | 0.0055569 | 0 | 0 | 0.0017837 | 0 | 0 |  |  | reference, Dutch: Rijksinstituut voor Volksgezondheid en Milieu (RIVM, Bilthoven, The Netherlands) https://www.rivm.nl/voedsel-en-voeding/duurzaam-voedsel/database-milieubelasting-voedingsmiddelen
M.020.22.120.240319 Tilapia | food | M.020.22.120 | Material, Food, Fish | kg | Tilapia | 3.4135 | 0.029173 | 0.87299 | 0 | 2.5113 | 0.82518 | 0.047803 | 0.029172 | 0 | 0 | 9.0785e-07 | 8.7904e-08 | 0 | 0 | 0 | 0 | 0 | 0 | 18.8823 | 2.5113 | 0.90216 | 0.87299 | 0.87299 | 0 | 0 | 0 | 0 | 0 | 0 | 0 | 0 | 0.5671 | 0.54782 | 0.019281 | 0 | 3.2843e-05 | 7.1307e-08 | 0 | 1.7523e-05 | 5.287e-08 | 1.4445e-12 | 0 | 0 | 4.3376e-09 | 1.5316e-05 | 6.149e-10 | 1.782e-08 | 0 | 0 | 0 | 0 | 0 | 0 | 0 | 0 | 0 | 0 | 0 | 0 | 0 | 0.00077152 | 0.00012428 | 0.00052649 | 1.0297e-11 | 0.00010028 | 2.8081e-06 | 0 | 4.2621e-06 | 0 | 6.0073e-10 | 0 | 0 | 0 | 1.3389e-05 | 0 | 0 | 0 | 0 | 18.8823 | 0.080295 | 0.085678 | 0.001101 | 0 | 0 | 0.0050664 | 0 | 0 |  |  | reference, Dutch: Rijksinstituut voor Volksgezondheid en Milieu (RIVM, Bilthoven, The Netherlands) https://www.rivm.nl/voedsel-en-voeding/duurzaam-voedsel/database-milieubelasting-voedingsmiddelen
M.020.22.121.240319 Trout | food | M.020.22.121 | Material, Food, Fish | kg | Trout | 1.6702 | 0.018466 | 0.28773 | 0 | 1.364 | 0.26144 | 0.026281 | 0.018466 | 0 | 0 | 2.9853e-07 | 2.8905e-08 | 0 | 0 | 0 | 0 | 0 | 0 | 10.2557 | 1.364 | 0.30619 | 0.28773 | 0.28773 | 0 | 0 | 0 | 0 | 0 | 0 | 0 | 0 | 0.2509 | 0.24147 | 0.009428 | 0 | 1.4477e-05 | 3.4867e-08 | 0 | 9.5173e-06 | 2.8716e-08 | 7.8456e-13 | 0 | 0 | 2.7458e-09 | 4.9569e-06 | 3.8924e-10 | 5.761e-09 | 0 | 0 | 0 | 0 | 0 | 0 | 0 | 0 | 0 | 0 | 0 | 0 | 0 | 0.00036919 | 4.0622e-05 | 0.00028596 | 3.3859e-12 | 3.2136e-05 | 1.7776e-06 | 0 | 2.698e-06 | 0 | 1.9754e-10 | 0 | 0 | 0 | 6.0051e-06 | 0 | 0 | 0 | 0 | 10.2557 | 0.050828 | 0.028201 | 0.00042625 | 0 | 0 | 0.0016161 | 0 | 0 |  |  | reference, Dutch: Rijksinstituut voor Volksgezondheid en Milieu (RIVM, Bilthoven, The Netherlands) https://www.rivm.nl/voedsel-en-voeding/duurzaam-voedsel/database-milieubelasting-voedingsmiddelen
M.020.22.122.240319 Canned tuna | food | M.020.22.122 | Material, Food, Fish | kg | Canned tuna | 2.2966 | 0.0082971 | 0.46914 | 0 | 1.8192 | 0.45683 | 0.012318 | 0.008297 | 0 | 0 | 1.6955e-07 | 1.6417e-08 | 0 | 0 | 0 | 0 | 0 | 0 | 13.6782 | 1.8192 | 0.47744 | 0.46914 | 0.46914 | 0 | 0 | 0 | 0 | 0 | 0 | 0 | 0 | 0.36474 | 0.35169 | 0.013045 | 0 | 2.1085e-05 | 4.8242e-08 | 0 | 1.2693e-05 | 3.8299e-08 | 1.0464e-12 | 0 | 0 | 1.2337e-09 | 8.3902e-06 | 1.7489e-10 | 9.7674e-09 | 0 | 0 | 0 | 0 | 0 | 0 | 0 | 0 | 0 | 0 | 0 | 0 | 0 | 0.00051226 | 6.7745e-05 | 0.00038138 | 1.923e-12 | 5.5209e-05 | 7.9867e-07 | 0 | 1.2122e-06 | 0 | 1.1219e-10 | 0 | 0 | 0 | 5.9109e-06 | 0 | 0 | 0 | 0 | 13.6782 | 0.022837 | 0.046534 | 0.00022623 | 0 | 0 | 0.0027955 | 0 | 0 |  |  | reference, Dutch: Rijksinstituut voor Volksgezondheid en Milieu (RIVM, Bilthoven, The Netherlands) https://www.rivm.nl/voedsel-en-voeding/duurzaam-voedsel/database-milieubelasting-voedingsmiddelen
M.020.22.123.240319 Gourmet fish | food | M.020.22.123 | Material, Food, Fish | kg | Gourmet fish | 0.69237 | 0.011505 | 0.17803 | 0 | 0.50284 | 0.16247 | 0.015555 | 0.011505 | 0 | 0 | 1.2916e-07 | 1.2507e-08 | 0 | 0 | 0 | 0 | 0 | 0 | 3.7808 | 0.50284 | 0.18953 | 0.17803 | 0.17803 | 0 | 0 | 0 | 0 | 0 | 0 | 0 | 0 | 0.11383 | 0.10994 | 0.0038963 | 0 | 6.591e-06 | 1.4409e-08 | 0 | 3.5085e-06 | 1.0586e-08 | 2.8923e-13 | 0 | 0 | 1.7107e-09 | 3.0807e-06 | 2.425e-10 | 3.5804e-09 | 0 | 0 | 0 | 0 | 0 | 0 | 0 | 0 | 0 | 0 | 0 | 0 | 0 | 0.00015716 | 2.5248e-05 | 0.00010542 | 1.465e-12 | 1.9972e-05 | 1.1074e-06 | 0 | 1.6809e-06 | 0 | 8.5469e-11 | 0 | 0 | 0 | 3.7373e-06 | 0 | 0 | 0 | 0 | 3.7808 | 0.031666 | 0.017528 | 0.00020986 | 0 | 0 | 0.0010043 | 0 | 0 |  |  | reference, Dutch: Rijksinstituut voor Volksgezondheid en Milieu (RIVM, Bilthoven, The Netherlands) https://www.rivm.nl/voedsel-en-voeding/duurzaam-voedsel/database-milieubelasting-voedingsmiddelen
| food | M.020.23 | Material, Food, Meat and poultry
M.020.23.101.240319 Beef fritters | food | M.020.23.101 | Material, Food, Meat and poultry | kg | Beef fritters | 7.7863 | 0.39886 | 4.4334 | 0 | 2.9541 | 3.945 | 0.48833 | 0.39886 | 0 | 0 | 9.423e-07 | 9.124e-08 | 0 | 0 | 0 | 0 | 0 | 0 | 22.2113 | 2.9541 | 4.8322 | 4.4334 | 4.4334 | 0 | 0 | 0 | 0 | 0 | 0 | 0 | 0 | 1.6581 | 1.6151 | 0.043001 | 0 | 9.6827e-05 | 1.5903e-07 | 0 | 2.0612e-05 | 6.2192e-08 | 1.6992e-12 | 0 | 0 | 5.9308e-08 | 7.6156e-05 | 8.4074e-09 | 8.8428e-08 | 0 | 0 | 0 | 0 | 0 | 0 | 0 | 0 | 0 | 0 | 0 | 0 | 0 | 0.0019484 | 0.00062917 | 0.00061931 | 1.0688e-11 | 0.00048964 | 3.8395e-05 | 0 | 5.8275e-05 | 0 | 6.2353e-10 | 0 | 0 | 0 | 0.00011359 | 0 | 0 | 0 | 0 | 22.2113 | 1.0979 | 0.43928 | 0.0038102 | 0 | 0 | 0.024527 | 0 | 0 |  |  | reference, Dutch: Rijksinstituut voor Volksgezondheid en Milieu (RIVM, Bilthoven, The Netherlands) https://www.rivm.nl/voedsel-en-voeding/duurzaam-voedsel/database-milieubelasting-voedingsmiddelen
M.020.23.102.240319 Beef roast | food | M.020.23.102 | Material, Food, Meat and poultry | kg | Beef roast | 9.5564 | 0.49182 | 5.4545 | 0 | 3.6101 | 4.8524 | 0.60217 | 0.49182 | 0 | 0 | 1.1643e-06 | 1.1273e-07 | 0 | 0 | 0 | 0 | 0 | 0 | 27.1436 | 3.6101 | 5.9463 | 5.4545 | 5.4545 | 0 | 0 | 0 | 0 | 0 | 0 | 0 | 0 | 2.0368 | 1.984 | 0.052769 | 0 | 0.00011895 | 1.9515e-07 | 0 | 2.5189e-05 | 7.6002e-08 | 2.0765e-12 | 0 | 0 | 7.313e-08 | 9.3684e-05 | 1.0367e-08 | 1.0878e-07 | 0 | 0 | 0 | 0 | 0 | 0 | 0 | 0 | 0 | 0 | 0 | 0 | 0 | 0.0023923 | 0.00077404 | 0.00075683 | 1.3205e-11 | 0.0006023 | 4.7343e-05 | 0 | 7.1856e-05 | 0 | 7.7042e-10 | 0 | 0 | 0 | 0.00013995 | 0 | 0 | 0 | 0 | 27.1436 | 1.3537 | 0.54045 | 0.0047005 | 0 | 0 | 0.03017 | 0 | 0 |  |  | reference, Dutch: Rijksinstituut voor Volksgezondheid en Milieu (RIVM, Bilthoven, The Netherlands) https://www.rivm.nl/voedsel-en-voeding/duurzaam-voedsel/database-milieubelasting-voedingsmiddelen
M.020.23.103.240319 Beef steak | food | M.020.23.103 | Material, Food, Meat and poultry | kg | Beef steak | 7.7863 | 0.39886 | 4.4334 | 0 | 2.9541 | 3.945 | 0.48833 | 0.39886 | 0 | 0 | 9.423e-07 | 9.124e-08 | 0 | 0 | 0 | 0 | 0 | 0 | 22.2113 | 2.9541 | 4.8322 | 4.4334 | 4.4334 | 0 | 0 | 0 | 0 | 0 | 0 | 0 | 0 | 1.6581 | 1.6151 | 0.043001 | 0 | 9.6827e-05 | 1.5903e-07 | 0 | 2.0612e-05 | 6.2192e-08 | 1.6992e-12 | 0 | 0 | 5.9308e-08 | 7.6156e-05 | 8.4074e-09 | 8.8428e-08 | 0 | 0 | 0 | 0 | 0 | 0 | 0 | 0 | 0 | 0 | 0 | 0 | 0 | 0.0019484 | 0.00062917 | 0.00061931 | 1.0688e-11 | 0.00048964 | 3.8395e-05 | 0 | 5.8275e-05 | 0 | 6.2353e-10 | 0 | 0 | 0 | 0.00011359 | 0 | 0 | 0 | 0 | 22.2113 | 1.0979 | 0.43928 | 0.0038102 | 0 | 0 | 0.024527 | 0 | 0 |  |  | reference, Dutch: Rijksinstituut voor Volksgezondheid en Milieu (RIVM, Bilthoven, The Netherlands) https://www.rivm.nl/voedsel-en-voeding/duurzaam-voedsel/database-milieubelasting-voedingsmiddelen
M.020.23.104.240319 Chicken breast | food | M.020.23.104 | Material, Food, Meat and poultry | kg | Chicken breast | 1.5202 | 0.031911 | 0.63415 | 0 | 0.85418 | 0.58681 | 0.047342 | 0.03191 | 0 | 0 | 6.4966e-07 | 6.2904e-08 | 0 | 0 | 0 | 0 | 0 | 0 | 6.4224 | 0.85418 | 0.66606 | 0.63415 | 0.63415 | 0 | 0 | 0 | 0 | 0 | 0 | 0 | 0 | 0.29178 | 0.28327 | 0.0085088 | 0 | 1.6983e-05 | 3.1467e-08 | 0 | 5.96e-06 | 1.7983e-08 | 4.9132e-13 | 0 | 0 | 4.7448e-09 | 1.1018e-05 | 6.7262e-10 | 1.2811e-08 | 0 | 0 | 0 | 0 | 0 | 0 | 0 | 0 | 0 | 0 | 0 | 0 | 0 | 0.00036011 | 8.9888e-05 | 0.00017907 | 7.3684e-12 | 7.1754e-05 | 3.0717e-06 | 0 | 4.6622e-06 | 0 | 4.2988e-10 | 0 | 0 | 0 | 1.1655e-05 | 0 | 0 | 0 | 0 | 6.4224 | 0.087833 | 0.062205 | 0.00086772 | 0 | 0 | 0.003616 | 0 | 0 |  |  | reference, Dutch: Rijksinstituut voor Volksgezondheid en Milieu (RIVM, Bilthoven, The Netherlands) https://www.rivm.nl/voedsel-en-voeding/duurzaam-voedsel/database-milieubelasting-voedingsmiddelen
M.020.23.105.240319 Chicken, with skin | food | M.020.23.105 | Material, Food, Meat and poultry | kg | Chicken, with skin | 1.5202 | 0.031911 | 0.63415 | 0 | 0.85418 | 0.58681 | 0.047342 | 0.03191 | 0 | 0 | 6.4966e-07 | 6.2904e-08 | 0 | 0 | 0 | 0 | 0 | 0 | 6.4224 | 0.85418 | 0.66606 | 0.63415 | 0.63415 | 0 | 0 | 0 | 0 | 0 | 0 | 0 | 0 | 0.29178 | 0.28327 | 0.0085088 | 0 | 1.6983e-05 | 3.1467e-08 | 0 | 5.96e-06 | 1.7983e-08 | 4.9132e-13 | 0 | 0 | 4.7448e-09 | 1.1018e-05 | 6.7262e-10 | 1.2811e-08 | 0 | 0 | 0 | 0 | 0 | 0 | 0 | 0 | 0 | 0 | 0 | 0 | 0 | 0.00036011 | 8.9888e-05 | 0.00017907 | 7.3684e-12 | 7.1754e-05 | 3.0717e-06 | 0 | 4.6622e-06 | 0 | 4.2988e-10 | 0 | 0 | 0 | 1.1655e-05 | 0 | 0 | 0 | 0 | 6.4224 | 0.087833 | 0.062205 | 0.00086772 | 0 | 0 | 0.003616 | 0 | 0 |  |  | reference, Dutch: Rijksinstituut voor Volksgezondheid en Milieu (RIVM, Bilthoven, The Netherlands) https://www.rivm.nl/voedsel-en-voeding/duurzaam-voedsel/database-milieubelasting-voedingsmiddelen
M.020.23.106.240319 Hamburger | food | M.020.23.106 | Material, Food, Meat and poultry | kg | Hamburger | 7.109 | 0.36348 | 4.0397 | 0 | 2.7059 | 3.5945 | 0.44517 | 0.36348 | 0 | 0 | 8.6975e-07 | 8.4215e-08 | 0 | 0 | 0 | 0 | 0 | 0 | 20.3452 | 2.7059 | 4.4031 | 4.0397 | 4.0397 | 0 | 0 | 0 | 0 | 0 | 0 | 0 | 0 | 1.5125 | 1.4732 | 0.039262 | 0 | 8.8324e-05 | 1.452e-07 | 0 | 1.888e-05 | 5.6966e-08 | 1.5564e-12 | 0 | 0 | 5.4047e-08 | 6.9389e-05 | 7.6616e-09 | 8.0571e-08 | 0 | 0 | 0 | 0 | 0 | 0 | 0 | 0 | 0 | 0 | 0 | 0 | 0 | 0.0017783 | 0.00057328 | 0.00056728 | 9.8646e-12 | 0.00044614 | 3.4989e-05 | 0 | 5.3106e-05 | 0 | 5.7552e-10 | 0 | 0 | 0 | 0.00010351 | 0 | 0 | 0 | 0 | 20.3452 | 1.0005 | 0.40025 | 0.003483 | 0 | 0 | 0.022348 | 0 | 0 |  |  | reference, Dutch: Rijksinstituut voor Volksgezondheid en Milieu (RIVM, Bilthoven, The Netherlands) https://www.rivm.nl/voedsel-en-voeding/duurzaam-voedsel/database-milieubelasting-voedingsmiddelen
M.020.23.108.240319 Minced meat, beef | food | M.020.23.108 | Material, Food, Meat and poultry | kg | Minced meat, beef | 8.076 | 0.41884 | 4.6489 | 0 | 3.0083 | 4.136 | 0.51287 | 0.41884 | 0 | 0 | 9.9531e-07 | 9.6372e-08 | 0 | 0 | 0 | 0 | 0 | 0 | 22.6189 | 3.0083 | 5.0677 | 4.6489 | 4.6489 | 0 | 0 | 0 | 0 | 0 | 0 | 0 | 0 | 1.7276 | 1.6831 | 0.044584 | 0 | 0.0001009 | 1.6488e-07 | 0 | 2.099e-05 | 6.3333e-08 | 1.7303e-12 | 0 | 0 | 6.2278e-08 | 7.985e-05 | 8.8284e-09 | 9.2717e-08 | 0 | 0 | 0 | 0 | 0 | 0 | 0 | 0 | 0 | 0 | 0 | 0 | 0 | 0.0020245 | 0.00065972 | 0.00063068 | 1.1289e-11 | 0.00051337 | 4.0318e-05 | 0 | 6.1193e-05 | 0 | 6.586e-10 | 0 | 0 | 0 | 0.00011922 | 0 | 0 | 0 | 0 | 22.6189 | 1.1528 | 0.46062 | 0.0040067 | 0 | 0 | 0.025716 | 0 | 0 |  |  | reference, Dutch: Rijksinstituut voor Volksgezondheid en Milieu (RIVM, Bilthoven, The Netherlands) https://www.rivm.nl/voedsel-en-voeding/duurzaam-voedsel/database-milieubelasting-voedingsmiddelen
M.020.23.109.240319 Minced meat, half-and-half | food | M.020.23.109 | Material, Food, Meat and poultry | kg | Minced meat, half-and-half | 5.0619 | 0.2424 | 2.798 | 0 | 2.0215 | 2.4961 | 0.30191 | 0.2424 | 0 | 0 | 9.2954e-07 | 9.0004e-08 | 0 | 0 | 0 | 0 | 0 | 0 | 15.1991 | 2.0215 | 3.0404 | 2.798 | 2.798 | 0 | 0 | 0 | 0 | 0 | 0 | 0 | 0 | 1.0657 | 1.0377 | 0.027985 | 0 | 6.2214e-05 | 1.0349e-07 | 0 | 1.4105e-05 | 4.2558e-08 | 1.1627e-12 | 0 | 0 | 3.6042e-08 | 4.8073e-05 | 5.1093e-09 | 5.5826e-08 | 0 | 0 | 0 | 0 | 0 | 0 | 0 | 0 | 0 | 0 | 0 | 0 | 0 | 0.0012587 | 0.00039675 | 0.00042379 | 1.0543e-11 | 0.00030942 | 2.3333e-05 | 0 | 3.5415e-05 | 0 | 6.1508e-10 | 0 | 0 | 0 | 6.9967e-05 | 0 | 0 | 0 | 0 | 15.1991 | 0.66719 | 0.2768 | 0.0026653 | 0 | 0 | 0.015507 | 0 | 0 |  |  | reference, Dutch: Rijksinstituut voor Volksgezondheid en Milieu (RIVM, Bilthoven, The Netherlands) https://www.rivm.nl/voedsel-en-voeding/duurzaam-voedsel/database-milieubelasting-voedingsmiddelen
M.020.23.110.240319 Pork, lean | food | M.020.23.110 | Material, Food, Meat and poultry | kg | Pork, lean | 1.9496 | 0.062778 | 0.90245 | 0 | 0.98433 | 0.81596 | 0.086494 | 0.062778 | 0 | 0 | 8.1698e-07 | 7.9105e-08 | 0 | 0 | 0 | 0 | 0 | 0 | 7.401 | 0.98433 | 0.96523 | 0.90245 | 0.90245 | 0 | 0 | 0 | 0 | 0 | 0 | 0 | 0 | 0.38457 | 0.37373 | 0.01084 | 0 | 2.2406e-05 | 4.0091e-08 | 0 | 6.8681e-06 | 2.0723e-08 | 5.6618e-13 | 0 | 0 | 9.3346e-09 | 1.5528e-05 | 1.3233e-09 | 1.8044e-08 | 0 | 0 | 0 | 0 | 0 | 0 | 0 | 0 | 0 | 0 | 0 | 0 | 0 | 0.00046927 | 0.00012747 | 0.00020636 | 9.2661e-12 | 0.0001005 | 6.043e-06 | 0 | 9.172e-06 | 0 | 5.406e-10 | 0 | 0 | 0 | 1.9725e-05 | 0 | 0 | 0 | 0 | 7.401 | 0.1728 | 0.088601 | 0.0012551 | 0 | 0 | 0.0050498 | 0 | 0 |  |  | reference, Dutch: Rijksinstituut voor Volksgezondheid en Milieu (RIVM, Bilthoven, The Netherlands) https://www.rivm.nl/voedsel-en-voeding/duurzaam-voedsel/database-milieubelasting-voedingsmiddelen
M.020.23.111.240319 Pork, fat | food | M.020.23.111 | Material, Food, Meat and poultry | kg | Pork, fat | 1.9496 | 0.062778 | 0.90245 | 0 | 0.98433 | 0.81596 | 0.086494 | 0.062778 | 0 | 0 | 8.1698e-07 | 7.9105e-08 | 0 | 0 | 0 | 0 | 0 | 0 | 7.401 | 0.98433 | 0.96523 | 0.90245 | 0.90245 | 0 | 0 | 0 | 0 | 0 | 0 | 0 | 0 | 0.38457 | 0.37373 | 0.01084 | 0 | 2.2406e-05 | 4.0091e-08 | 0 | 6.8681e-06 | 2.0723e-08 | 5.6618e-13 | 0 | 0 | 9.3346e-09 | 1.5528e-05 | 1.3233e-09 | 1.8044e-08 | 0 | 0 | 0 | 0 | 0 | 0 | 0 | 0 | 0 | 0 | 0 | 0 | 0 | 0.00046927 | 0.00012747 | 0.00020636 | 9.2661e-12 | 0.0001005 | 6.043e-06 | 0 | 9.172e-06 | 0 | 5.406e-10 | 0 | 0 | 0 | 1.9725e-05 | 0 | 0 | 0 | 0 | 7.401 | 0.1728 | 0.088601 | 0.0012551 | 0 | 0 | 0.0050498 | 0 | 0 |  |  | reference, Dutch: Rijksinstituut voor Volksgezondheid en Milieu (RIVM, Bilthoven, The Netherlands) https://www.rivm.nl/voedsel-en-voeding/duurzaam-voedsel/database-milieubelasting-voedingsmiddelen
M.020.23.112.240319 Pork shoulder chop | food | M.020.23.112 | Material, Food, Meat and poultry | kg | Pork shoulder chop | 1.9496 | 0.062778 | 0.90245 | 0 | 0.98433 | 0.81596 | 0.086494 | 0.062778 | 0 | 0 | 8.1698e-07 | 7.9105e-08 | 0 | 0 | 0 | 0 | 0 | 0 | 7.401 | 0.98433 | 0.96523 | 0.90245 | 0.90245 | 0 | 0 | 0 | 0 | 0 | 0 | 0 | 0 | 0.38457 | 0.37373 | 0.01084 | 0 | 2.2406e-05 | 4.0091e-08 | 0 | 6.8681e-06 | 2.0723e-08 | 5.6618e-13 | 0 | 0 | 9.3346e-09 | 1.5528e-05 | 1.3233e-09 | 1.8044e-08 | 0 | 0 | 0 | 0 | 0 | 0 | 0 | 0 | 0 | 0 | 0 | 0 | 0 | 0.00046927 | 0.00012747 | 0.00020636 | 9.2661e-12 | 0.0001005 | 6.043e-06 | 0 | 9.172e-06 | 0 | 5.406e-10 | 0 | 0 | 0 | 1.9725e-05 | 0 | 0 | 0 | 0 | 7.401 | 0.1728 | 0.088601 | 0.0012551 | 0 | 0 | 0.0050498 | 0 | 0 |  |  | reference, Dutch: Rijksinstituut voor Volksgezondheid en Milieu (RIVM, Bilthoven, The Netherlands) https://www.rivm.nl/voedsel-en-voeding/duurzaam-voedsel/database-milieubelasting-voedingsmiddelen
M.020.23.113.240319 Knaksausage (can) | food | M.020.23.113 | Material, Food, Meat and poultry | kg | Knaksausage (can) | 3.9972 | 0.18562 | 2.157 | 0 | 1.6545 | 1.9255 | 0.23152 | 0.18562 | 0 | 0 | 7.3447e-07 | 7.1116e-08 | 0 | 0 | 0 | 0 | 0 | 0 | 12.4401 | 1.6545 | 2.3426 | 2.157 | 2.157 | 0 | 0 | 0 | 0 | 0 | 0 | 0 | 0 | 0.83343 | 0.81131 | 0.022117 | 0 | 4.864e-05 | 8.1793e-08 | 0 | 1.1544e-05 | 3.4832e-08 | 9.5167e-13 | 0 | 0 | 2.76e-08 | 3.7068e-05 | 3.9126e-09 | 4.3047e-08 | 0 | 0 | 0 | 0 | 0 | 0 | 0 | 0 | 0 | 0 | 0 | 0 | 0 | 0.00099006 | 0.00030587 | 0.00034686 | 8.3303e-12 | 0.00023863 | 1.7868e-05 | 0 | 2.712e-05 | 0 | 4.86e-10 | 0 | 0 | 0 | 5.3712e-05 | 0 | 0 | 0 | 0 | 12.4401 | 0.51092 | 0.21337 | 0.0020632 | 0 | 0 | 0.011961 | 0 | 0 |  |  | reference, Dutch: Rijksinstituut voor Volksgezondheid en Milieu (RIVM, Bilthoven, The Netherlands) https://www.rivm.nl/voedsel-en-voeding/duurzaam-voedsel/database-milieubelasting-voedingsmiddelen
M.020.23.114.240319 Knaksausage (glass) | food | M.020.23.114 | Material, Food, Meat and poultry | kg | Knaksausage (glass) | 4.0202 | 0.18564 | 2.172 | 0 | 1.6625 | 1.9406 | 0.23146 | 0.18564 | 0 | 0 | 7.2828e-07 | 7.0517e-08 | 0 | 0 | 0 | 0 | 0 | 0 | 12.5002 | 1.6625 | 2.3577 | 2.172 | 2.172 | 0 | 0 | 0 | 0 | 0 | 0 | 0 | 0 | 0.83906 | 0.81681 | 0.022249 | 0 | 4.897e-05 | 8.2281e-08 | 0 | 1.16e-05 | 3.5001e-08 | 9.5626e-13 | 0 | 0 | 2.7603e-08 | 3.7342e-05 | 3.913e-09 | 4.3366e-08 | 0 | 0 | 0 | 0 | 0 | 0 | 0 | 0 | 0 | 0 | 0 | 0 | 0 | 0.0009959 | 0.00030807 | 0.00034854 | 8.2601e-12 | 0.00024044 | 1.787e-05 | 0 | 2.7122e-05 | 0 | 4.8191e-10 | 0 | 0 | 0 | 5.3858e-05 | 0 | 0 | 0 | 0 | 12.5002 | 0.51097 | 0.21487 | 0.0020573 | 0 | 0 | 0.012053 | 0 | 0 |  |  | reference, Dutch: Rijksinstituut voor Volksgezondheid en Milieu (RIVM, Bilthoven, The Netherlands) https://www.rivm.nl/voedsel-en-voeding/duurzaam-voedsel/database-milieubelasting-voedingsmiddelen
M.020.23.115.240319 Pork bratwurst | food | M.020.23.115 | Material, Food, Meat and poultry | kg | Pork bratwurst | 3.0384 | 0.12814 | 1.5571 | 0 | 1.3532 | 1.394 | 0.16304 | 0.12814 | 0 | 0 | 7.2985e-07 | 7.0669e-08 | 0 | 0 | 0 | 0 | 0 | 0 | 10.1748 | 1.3532 | 1.6852 | 1.5571 | 1.5571 | 0 | 0 | 0 | 0 | 0 | 0 | 0 | 0 | 0.6211 | 0.60426 | 0.01684 | 0 | 3.6227e-05 | 6.2278e-08 | 0 | 9.4422e-06 | 2.8489e-08 | 7.7837e-13 | 0 | 0 | 1.9054e-08 | 2.6765e-05 | 2.701e-09 | 3.1087e-08 | 0 | 0 | 0 | 0 | 0 | 0 | 0 | 0 | 0 | 0 | 0 | 0 | 0 | 0.00074556 | 0.0002206 | 0.0002837 | 8.2779e-12 | 0.00017252 | 1.2335e-05 | 0 | 1.8722e-05 | 0 | 4.8295e-10 | 0 | 0 | 0 | 3.7692e-05 | 0 | 0 | 0 | 0 | 10.1748 | 0.35271 | 0.15376 | 0.0016427 | 0 | 0 | 0.0086519 | 0 | 0 |  |  | reference, Dutch: Rijksinstituut voor Volksgezondheid en Milieu (RIVM, Bilthoven, The Netherlands) https://www.rivm.nl/voedsel-en-voeding/duurzaam-voedsel/database-milieubelasting-voedingsmiddelen
M.020.23.116.240319 Beef smoked sausage | food | M.020.23.116 | Material, Food, Meat and poultry | kg | Beef smoked sausage | 6.6217 | 0.33804 | 3.7515 | 0 | 2.5321 | 3.3375 | 0.41404 | 0.33804 | 0 | 0 | 8.1052e-07 | 7.848e-08 | 0 | 0 | 0 | 0 | 0 | 0 | 19.0384 | 2.5321 | 4.0896 | 3.7515 | 3.7515 | 0 | 0 | 0 | 0 | 0 | 0 | 0 | 0 | 1.4069 | 1.3703 | 0.036572 | 0 | 8.2152e-05 | 1.3525e-07 | 0 | 1.7668e-05 | 5.3308e-08 | 1.4564e-12 | 0 | 0 | 5.0264e-08 | 6.4434e-05 | 7.1253e-09 | 7.4817e-08 | 0 | 0 | 0 | 0 | 0 | 0 | 0 | 0 | 0 | 0 | 0 | 0 | 0 | 0.0016556 | 0.00053236 | 0.00053084 | 9.1929e-12 | 0.00041426 | 3.254e-05 | 0 | 4.9389e-05 | 0 | 5.3633e-10 | 0 | 0 | 0 | 9.6215e-05 | 0 | 0 | 0 | 0 | 19.0384 | 0.93045 | 0.3717 | 0.0032408 | 0 | 0 | 0.020751 | 0 | 0 |  |  | reference, Dutch: Rijksinstituut voor Volksgezondheid en Milieu (RIVM, Bilthoven, The Netherlands) https://www.rivm.nl/voedsel-en-voeding/duurzaam-voedsel/database-milieubelasting-voedingsmiddelen
M.020.23.117.240319 Veal | food | M.020.23.117 | Material, Food, Meat and poultry | kg | Veal | 5.2237 | 0.15754 | 2.5918 | 0 | 2.4744 | 2.3919 | 0.19992 | 0.15754 | 0 | 0 | 8.6074e-07 | 8.3342e-08 | 0 | 0 | 0 | 0 | 0 | 0 | 18.6044 | 2.4744 | 2.7494 | 2.5918 | 2.5918 | 0 | 0 | 0 | 0 | 0 | 0 | 0 | 0 | 1.0718 | 1.0426 | 0.029197 | 0 | 6.2509e-05 | 1.0798e-07 | 0 | 1.7265e-05 | 5.2092e-08 | 1.4232e-12 | 0 | 0 | 2.3425e-08 | 4.522e-05 | 3.3207e-09 | 5.2563e-08 | 0 | 0 | 0 | 0 | 0 | 0 | 0 | 0 | 0 | 0 | 0 | 0 | 0 | 0.0012733 | 0.0003701 | 0.00051874 | 9.7625e-12 | 0.00029356 | 1.5165e-05 | 0 | 2.3017e-05 | 0 | 5.6956e-10 | 0 | 0 | 0 | 5.2759e-05 | 0 | 0 | 0 | 0 | 18.6044 | 0.43363 | 0.2567 | 0.0019838 | 0 | 0 | 0.014772 | 0 | 0 |  |  | reference, Dutch: Rijksinstituut voor Volksgezondheid en Milieu (RIVM, Bilthoven, The Netherlands) https://www.rivm.nl/voedsel-en-voeding/duurzaam-voedsel/database-milieubelasting-voedingsmiddelen
| food | M.020.24 | Material, Food, Meat substitutes and dairy substitutes
M.020.24.101.240319 Vegetarian minced meat, mycoprotein | food | M.020.24.101 | Material, Food, Meat substitutes and dairy substitutes | kg | Vegetarian minced meat, mycoprotein | 0.5982 | 0.0064251 | 0.14566 | 0 | 0.44612 | 0.13608 | 0.0095784 | 0.006425 | 0 | 0 | 1.3402e-07 | 1.2976e-08 | 0 | 0 | 0 | 0 | 0 | 0 | 3.3543 | 0.44612 | 0.15209 | 0.14566 | 0.14566 | 0 | 0 | 0 | 0 | 0 | 0 | 0 | 0 | 0.097748 | 0.094371 | 0.0033764 | 0 | 5.6578e-06 | 1.2487e-08 | 0 | 3.1128e-06 | 9.392e-09 | 2.566e-13 | 0 | 0 | 9.5535e-10 | 2.544e-06 | 1.3543e-10 | 2.9589e-09 | 0 | 0 | 0 | 0 | 0 | 0 | 0 | 0 | 0 | 0 | 0 | 0 | 0 | 0.00013492 | 2.0714e-05 | 9.3526e-05 | 1.52e-12 | 1.6601e-05 | 6.1847e-07 | 0 | 9.3871e-07 | 0 | 8.868e-11 | 0 | 0 | 0 | 2.5165e-06 | 0 | 0 | 0 | 0 | 3.3543 | 0.017685 | 0.014314 | 0.00017786 | 0 | 0 | 0.00083741 | 0 | 0 |  |  | reference, Dutch: Rijksinstituut voor Volksgezondheid en Milieu (RIVM, Bilthoven, The Netherlands) https://www.rivm.nl/voedsel-en-voeding/duurzaam-voedsel/database-milieubelasting-voedingsmiddelen
M.020.24.102.240319 Vegetarian luncheon meat | food | M.020.24.102 | Material, Food, Meat substitutes and dairy substitutes | kg | Vegetarian luncheon meat | 1.0153 | 0.035946 | 0.4039 | 0 | 0.57548 | 0.35566 | 0.048239 | 0.035946 | 0 | 0 | 3.7849e-07 | 3.6648e-08 | 0 | 0 | 0 | 0 | 0 | 0 | 4.3269 | 0.57548 | 0.43985 | 0.4039 | 0.4039 | 0 | 0 | 0 | 0 | 0 | 0 | 0 | 0 | 0.18722 | 0.18158 | 0.0056366 | 0 | 1.0886e-05 | 2.0845e-08 | 0 | 4.0154e-06 | 1.2115e-08 | 3.3101e-13 | 0 | 0 | 5.3449e-09 | 6.8656e-06 | 7.5768e-10 | 7.972e-09 | 0 | 0 | 0 | 0 | 0 | 0 | 0 | 0 | 0 | 0 | 0 | 0 | 0 | 0.00024046 | 5.6721e-05 | 0.00012065 | 4.2928e-12 | 4.4143e-05 | 3.4602e-06 | 0 | 5.2518e-06 | 0 | 2.5045e-10 | 0 | 0 | 0 | 1.0238e-05 | 0 | 0 | 0 | 0 | 4.3269 | 0.098941 | 0.039601 | 0.00063113 | 0 | 0 | 0.0022113 | 0 | 0 |  |  | reference, Dutch: Rijksinstituut voor Volksgezondheid en Milieu (RIVM, Bilthoven, The Netherlands) https://www.rivm.nl/voedsel-en-voeding/duurzaam-voedsel/database-milieubelasting-voedingsmiddelen
M.020.24.103.240319 Soy drink, natural | food | M.020.24.103 | Material, Food, Meat substitutes and dairy substitutes | kg | Soy drink, natural | 0.1076 | 0.0012024 | 0.018078 | 0 | 0.088321 | 0.016041 | 0.0020363 | 0.0012023 | 0 | 0 | 4.2001e-08 | 4.0668e-09 | 0 | 0 | 0 | 0 | 0 | 0 | 0.66407 | 0.088321 | 0.01928 | 0.018078 | 0.018078 | 0 | 0 | 0 | 0 | 0 | 0 | 0 | 0 | 0.015974 | 0.015368 | 0.00060546 | 0 | 9.2136e-07 | 2.2391e-09 | 0 | 6.1626e-07 | 1.8594e-09 | 5.0801e-14 | 0 | 0 | 1.7878e-10 | 3.0492e-07 | 2.5343e-11 | 3.5434e-10 | 0 | 0 | 0 | 0 | 0 | 0 | 0 | 0 | 0 | 0 | 0 | 0 | 0 | 2.3665e-05 | 2.5018e-06 | 1.8516e-05 | 4.7637e-13 | 1.9745e-06 | 1.1574e-07 | 0 | 1.7567e-07 | 0 | 2.7792e-11 | 0 | 0 | 0 | 3.817e-07 | 0 | 0 | 0 | 0 | 0.66407 | 0.0033094 | 0.0017382 | 4.987e-05 | 0 | 0 | 9.924e-05 | 0 | 0 |  |  | reference, Dutch: Rijksinstituut voor Volksgezondheid en Milieu (RIVM, Bilthoven, The Netherlands) https://www.rivm.nl/voedsel-en-voeding/duurzaam-voedsel/database-milieubelasting-voedingsmiddelen
M.020.24.104.240319 Tahoe | food | M.020.24.104 | Material, Food, Meat substitutes and dairy substitutes | kg | Tahoe | 0.49121 | 0.0051364 | 0.050999 | 0 | 0.43507 | 0.041399 | 0.0096008 | 0.0051361 | 0 | 0 | 2.4205e-07 | 2.3436e-08 | 0 | 0 | 0 | 0 | 0 | 0 | 3.2712 | 0.43507 | 0.056136 | 0.050999 | 0.050999 | 0 | 0 | 0 | 0 | 0 | 0 | 0 | 0 | 0.066918 | 0.064158 | 0.0027602 | 0 | 3.8464e-06 | 1.0208e-08 | 0 | 3.0357e-06 | 9.1594e-09 | 2.5025e-13 | 0 | 0 | 7.6371e-10 | 8.0991e-07 | 1.0826e-10 | 9.398e-10 | 0 | 0 | 0 | 0 | 0 | 0 | 0 | 0 | 0 | 0 | 0 | 0 | 0 | 0.00010574 | 6.7307e-06 | 9.1211e-05 | 2.7453e-12 | 5.1756e-06 | 4.9441e-07 | 0 | 7.5041e-07 | 0 | 1.6016e-10 | 0 | 0 | 0 | 1.3737e-06 | 0 | 0 | 0 | 0 | 3.2712 | 0.014137 | 0.0047184 | 0.00027442 | 0 | 0 | 0.00025851 | 0 | 0 |  |  | reference, Dutch: Rijksinstituut voor Volksgezondheid en Milieu (RIVM, Bilthoven, The Netherlands) https://www.rivm.nl/voedsel-en-voeding/duurzaam-voedsel/database-milieubelasting-voedingsmiddelen
M.020.24.105.240319 Vegetarian disc | food | M.020.24.105 | Material, Food, Meat substitutes and dairy substitutes | kg | Vegetarian disc | 0.71908 | 0.017071 | 0.26505 | 0 | 0.43696 | 0.23981 | 0.025238 | 0.01707 | 0 | 0 | 3.4147e-07 | 3.3063e-08 | 0 | 0 | 0 | 0 | 0 | 0 | 3.2854 | 0.43696 | 0.28212 | 0.26505 | 0.26505 | 0 | 0 | 0 | 0 | 0 | 0 | 0 | 0 | 0.13078 | 0.12676 | 0.0040141 | 0 | 7.5996e-06 | 1.4845e-08 | 0 | 3.0489e-06 | 9.1991e-09 | 2.5133e-13 | 0 | 0 | 2.5382e-09 | 4.5482e-06 | 3.5982e-10 | 5.2859e-09 | 0 | 0 | 0 | 0 | 0 | 0 | 0 | 0 | 0 | 0 | 0 | 0 | 0 | 0.00016804 | 3.7278e-05 | 9.1606e-05 | 3.8729e-12 | 2.9482e-05 | 1.6432e-06 | 0 | 2.494e-06 | 0 | 2.2595e-10 | 0 | 0 | 0 | 5.5334e-06 | 0 | 0 | 0 | 0 | 3.2854 | 0.046986 | 0.025882 | 0.00045824 | 0 | 0 | 0.0014825 | 0 | 0 |  |  | reference, Dutch: Rijksinstituut voor Volksgezondheid en Milieu (RIVM, Bilthoven, The Netherlands) https://www.rivm.nl/voedsel-en-voeding/duurzaam-voedsel/database-milieubelasting-voedingsmiddelen
M.020.24.106.240319 Vegetarian hamburger | food | M.020.24.106 | Material, Food, Meat substitutes and dairy substitutes | kg | Vegetarian hamburger | 0.41489 | 0.0074082 | 0.060253 | 0 | 0.34723 | 0.048727 | 0.011526 | 0.0074081 | 0 | 0 | 1.88e-07 | 1.8204e-08 | 0 | 0 | 0 | 0 | 0 | 0 | 2.6108 | 0.34723 | 0.067661 | 0.060253 | 0.060253 | 0 | 0 | 0 | 0 | 0 | 0 | 0 | 0 | 0.058911 | 0.056588 | 0.0023226 | 0 | 3.3926e-06 | 8.5896e-09 | 0 | 2.4228e-06 | 7.3101e-09 | 1.9972e-13 | 0 | 0 | 1.1015e-09 | 9.6869e-07 | 1.5615e-10 | 1.1232e-09 | 0 | 0 | 0 | 0 | 0 | 0 | 0 | 0 | 0 | 0 | 0 | 0 | 0 | 9.0719e-05 | 8.106e-06 | 7.2795e-05 | 2.1323e-12 | 6.1454e-06 | 7.1311e-07 | 0 | 1.0823e-06 | 0 | 1.244e-10 | 0 | 0 | 0 | 1.8774e-06 | 0 | 0 | 0 | 0 | 2.6108 | 0.020391 | 0.0057096 | 0.00023789 | 0 | 0 | 0.00030588 | 0 | 0 |  |  | reference, Dutch: Rijksinstituut voor Volksgezondheid en Milieu (RIVM, Bilthoven, The Netherlands) https://www.rivm.nl/voedsel-en-voeding/duurzaam-voedsel/database-milieubelasting-voedingsmiddelen
M.020.24.107.240319 Vegetarian schnitzel | food | M.020.24.107 | Material, Food, Meat substitutes and dairy substitutes | kg | Vegetarian schnitzel | 1.0714 | 0.032352 | 0.45958 | 0 | 0.57948 | 0.41634 | 0.043245 | 0.032352 | 0 | 0 | 3.2878e-07 | 3.1834e-08 | 0 | 0 | 0 | 0 | 0 | 0 | 4.357 | 0.57948 | 0.49194 | 0.45958 | 0.45958 | 0 | 0 | 0 | 0 | 0 | 0 | 0 | 0 | 0.20572 | 0.19974 | 0.0059738 | 0 | 1.1975e-05 | 2.2093e-08 | 0 | 4.0433e-06 | 1.22e-08 | 3.3331e-13 | 0 | 0 | 4.8105e-09 | 7.9269e-06 | 6.8193e-10 | 9.2108e-09 | 0 | 0 | 0 | 0 | 0 | 0 | 0 | 0 | 0 | 0 | 0 | 0 | 0 | 0.00025583 | 6.5086e-05 | 0.00012148 | 3.729e-12 | 5.1291e-05 | 3.1143e-06 | 0 | 4.7268e-06 | 0 | 2.1755e-10 | 0 | 0 | 0 | 1.0126e-05 | 0 | 0 | 0 | 0 | 4.357 | 0.089049 | 0.045245 | 0.00055639 | 0 | 0 | 0.002577 | 0 | 0 |  |  | reference, Dutch: Rijksinstituut voor Volksgezondheid en Milieu (RIVM, Bilthoven, The Netherlands) https://www.rivm.nl/voedsel-en-voeding/duurzaam-voedsel/database-milieubelasting-voedingsmiddelen
| food | M.020.25 | Material, Food, Meats
M.020.25.101.240319 Breakfast bacon | food | M.020.25.101 | Material, Food, Meats | kg | Breakfast bacon | 2.421 | 0.075338 | 1.086 | 0 | 1.2597 | 0.9823 | 0.10373 | 0.075337 | 0 | 0 | 9.7562e-07 | 9.4466e-08 | 0 | 0 | 0 | 0 | 0 | 0 | 9.4712 | 1.2597 | 1.1614 | 1.086 | 1.086 | 0 | 0 | 0 | 0 | 0 | 0 | 0 | 0 | 0.47204 | 0.45856 | 0.013473 | 0 | 2.7492e-05 | 4.9827e-08 | 0 | 8.7893e-06 | 2.6519e-08 | 7.2455e-13 | 0 | 0 | 1.1202e-08 | 1.8691e-05 | 1.588e-09 | 2.1719e-08 | 0 | 0 | 0 | 0 | 0 | 0 | 0 | 0 | 0 | 0 | 0 | 0 | 0 | 0.00058045 | 0.00015343 | 0.00026408 | 1.1065e-11 | 0.00012098 | 7.252e-06 | 0 | 1.1007e-05 | 0 | 6.4557e-10 | 0 | 0 | 0 | 2.3701e-05 | 0 | 0 | 0 | 0 | 9.4712 | 0.20736 | 0.10664 | 0.0015015 | 0 | 0 | 0.006079 | 0 | 0 |  |  | reference, Dutch: Rijksinstituut voor Volksgezondheid en Milieu (RIVM, Bilthoven, The Netherlands) https://www.rivm.nl/voedsel-en-voeding/duurzaam-voedsel/database-milieubelasting-voedingsmiddelen
M.020.25.102.240319 Beef smoked meat | food | M.020.25.102 | Material, Food, Meats | kg | Beef smoked meat | 8.5514 | 0.43891 | 4.8761 | 0 | 3.2364 | 4.3387 | 0.53735 | 0.43891 | 0 | 0 | 1.0362e-06 | 1.0033e-07 | 0 | 0 | 0 | 0 | 0 | 0 | 24.3342 | 3.2364 | 5.315 | 4.8761 | 4.8761 | 0 | 0 | 0 | 0 | 0 | 0 | 0 | 0 | 1.8221 | 1.7749 | 0.047224 | 0 | 0.00010641 | 1.7464e-07 | 0 | 2.2582e-05 | 6.8136e-08 | 1.8616e-12 | 0 | 0 | 6.5262e-08 | 8.3759e-05 | 9.2514e-09 | 9.7256e-08 | 0 | 0 | 0 | 0 | 0 | 0 | 0 | 0 | 0 | 0 | 0 | 0 | 0 | 0.0021404 | 0.000692 | 0.0006785 | 1.1752e-11 | 0.00053852 | 4.2249e-05 | 0 | 6.4126e-05 | 0 | 6.8563e-10 | 0 | 0 | 0 | 0.00012498 | 0 | 0 | 0 | 0 | 24.3342 | 1.2081 | 0.48315 | 0.004192 | 0 | 0 | 0.026976 | 0 | 0 |  |  | reference, Dutch: Rijksinstituut voor Volksgezondheid en Milieu (RIVM, Bilthoven, The Netherlands) https://www.rivm.nl/voedsel-en-voeding/duurzaam-voedsel/database-milieubelasting-voedingsmiddelen
M.020.25.103.240319 Chicken breast | food | M.020.25.103 | Material, Food, Meats | kg | Chicken breast | 1.9471 | 0.03932 | 0.78479 | 0 | 1.123 | 0.72658 | 0.058202 | 0.039319 | 0 | 0 | 7.9129e-07 | 7.6618e-08 | 0 | 0 | 0 | 0 | 0 | 0 | 8.4434 | 1.123 | 0.82411 | 0.78479 | 0.78479 | 0 | 0 | 0 | 0 | 0 | 0 | 0 | 0 | 0.36922 | 0.35831 | 0.010906 | 0 | 2.1481e-05 | 4.0332e-08 | 0 | 7.8355e-06 | 2.3642e-08 | 6.4592e-13 | 0 | 0 | 5.8465e-09 | 1.364e-05 | 8.2879e-10 | 1.5861e-08 | 0 | 0 | 0 | 0 | 0 | 0 | 0 | 0 | 0 | 0 | 0 | 0 | 0 | 0.00045946 | 0.00011127 | 0.00023543 | 8.9748e-12 | 8.8837e-05 | 3.7849e-06 | 0 | 5.7447e-06 | 0 | 5.236e-10 | 0 | 0 | 0 | 1.4395e-05 | 0 | 0 | 0 | 0 | 8.4434 | 0.10823 | 0.077 | 0.0010602 | 0 | 0 | 0.0044771 | 0 | 0 |  |  | reference, Dutch: Rijksinstituut voor Volksgezondheid en Milieu (RIVM, Bilthoven, The Netherlands) https://www.rivm.nl/voedsel-en-voeding/duurzaam-voedsel/database-milieubelasting-voedingsmiddelen
M.020.25.104.240319 Filet Americain | food | M.020.25.104 | Material, Food, Meats | kg | Filet Americain | 5.3179 | 0.27269 | 2.9599 | 0 | 2.0854 | 2.6248 | 0.33507 | 0.27269 | 0 | 0 | 7.2858e-07 | 7.0546e-08 | 0 | 0 | 0 | 0 | 0 | 0 | 15.6797 | 2.0854 | 3.2326 | 2.9599 | 2.9599 | 0 | 0 | 0 | 0 | 0 | 0 | 0 | 0 | 1.1193 | 1.0899 | 0.029359 | 0 | 6.5343e-05 | 1.0858e-07 | 0 | 1.4551e-05 | 4.3903e-08 | 1.1995e-12 | 0 | 0 | 4.0547e-08 | 5.0752e-05 | 5.7479e-09 | 5.8926e-08 | 0 | 0 | 0 | 0 | 0 | 0 | 0 | 0 | 0 | 0 | 0 | 0 | 0 | 0.0013259 | 0.0004196 | 0.00043719 | 8.2636e-12 | 0.00032607 | 2.6249e-05 | 0 | 3.9841e-05 | 0 | 4.8211e-10 | 0 | 0 | 0 | 7.6976e-05 | 0 | 0 | 0 | 0 | 15.6797 | 0.75058 | 0.29311 | 0.0026876 | 0 | 0 | 0.016328 | 0 | 0 |  |  | reference, Dutch: Rijksinstituut voor Volksgezondheid en Milieu (RIVM, Bilthoven, The Netherlands) https://www.rivm.nl/voedsel-en-voeding/duurzaam-voedsel/database-milieubelasting-voedingsmiddelen
M.020.25.105.240319 Gammon | food | M.020.25.105 | Material, Food, Meats | kg | Gammon | 2.421 | 0.075338 | 1.086 | 0 | 1.2597 | 0.9823 | 0.10373 | 0.075337 | 0 | 0 | 9.7562e-07 | 9.4466e-08 | 0 | 0 | 0 | 0 | 0 | 0 | 9.4712 | 1.2597 | 1.1614 | 1.086 | 1.086 | 0 | 0 | 0 | 0 | 0 | 0 | 0 | 0 | 0.47204 | 0.45856 | 0.013473 | 0 | 2.7492e-05 | 4.9827e-08 | 0 | 8.7893e-06 | 2.6519e-08 | 7.2455e-13 | 0 | 0 | 1.1202e-08 | 1.8691e-05 | 1.588e-09 | 2.1719e-08 | 0 | 0 | 0 | 0 | 0 | 0 | 0 | 0 | 0 | 0 | 0 | 0 | 0 | 0.00058045 | 0.00015343 | 0.00026408 | 1.1065e-11 | 0.00012098 | 7.252e-06 | 0 | 1.1007e-05 | 0 | 6.4557e-10 | 0 | 0 | 0 | 2.3701e-05 | 0 | 0 | 0 | 0 | 9.4712 | 0.20736 | 0.10664 | 0.0015015 | 0 | 0 | 0.006079 | 0 | 0 |  |  | reference, Dutch: Rijksinstituut voor Volksgezondheid en Milieu (RIVM, Bilthoven, The Netherlands) https://www.rivm.nl/voedsel-en-voeding/duurzaam-voedsel/database-milieubelasting-voedingsmiddelen
M.020.25.106.240319 Shoulder ham | food | M.020.25.106 | Material, Food, Meats | kg | Shoulder ham | 2.4224 | 0.075417 | 1.0866 | 0 | 1.2604 | 0.98272 | 0.10384 | 0.075416 | 0 | 0 | 9.7663e-07 | 9.4564e-08 | 0 | 0 | 0 | 0 | 0 | 0 | 9.4769 | 1.2604 | 1.162 | 1.0866 | 1.0866 | 0 | 0 | 0 | 0 | 0 | 0 | 0 | 0 | 0.47228 | 0.45879 | 0.013481 | 0 | 2.7506e-05 | 4.9855e-08 | 0 | 8.7946e-06 | 2.6535e-08 | 7.2498e-13 | 0 | 0 | 1.1214e-08 | 1.87e-05 | 1.5897e-09 | 2.1729e-08 | 0 | 0 | 0 | 0 | 0 | 0 | 0 | 0 | 0 | 0 | 0 | 0 | 0 | 0.00058077 | 0.0001535 | 0.00026424 | 1.1077e-11 | 0.00012103 | 7.2596e-06 | 0 | 1.1019e-05 | 0 | 6.4624e-10 | 0 | 0 | 0 | 2.372e-05 | 0 | 0 | 0 | 0 | 9.4769 | 0.20758 | 0.10669 | 0.0015031 | 0 | 0 | 0.0060816 | 0 | 0 |  |  | reference, Dutch: Rijksinstituut voor Volksgezondheid en Milieu (RIVM, Bilthoven, The Netherlands) https://www.rivm.nl/voedsel-en-voeding/duurzaam-voedsel/database-milieubelasting-voedingsmiddelen
M.020.25.107.240319 Spread liver sausage | food | M.020.25.107 | Material, Food, Meats | kg | Spread liver sausage | 1.1789 | 0.033808 | 0.497 | 0 | 0.64809 | 0.45026 | 0.046739 | 0.033807 | 0 | 0 | 4.5109e-07 | 4.3677e-08 | 0 | 0 | 0 | 0 | 0 | 0 | 4.8729 | 0.64809 | 0.53081 | 0.497 | 0.497 | 0 | 0 | 0 | 0 | 0 | 0 | 0 | 0 | 0.22485 | 0.21828 | 0.0065717 | 0 | 1.3086e-05 | 2.4304e-08 | 0 | 4.522e-06 | 1.3644e-08 | 3.7277e-13 | 0 | 0 | 5.0269e-09 | 8.5594e-06 | 7.126e-10 | 9.9465e-09 | 0 | 0 | 0 | 0 | 0 | 0 | 0 | 0 | 0 | 0 | 0 | 0 | 0 | 0.00028044 | 7.0229e-05 | 0.00013587 | 5.1162e-12 | 5.5423e-05 | 3.2543e-06 | 0 | 4.9394e-06 | 0 | 2.9849e-10 | 0 | 0 | 0 | 1.0725e-05 | 0 | 0 | 0 | 0 | 4.8729 | 0.093055 | 0.048796 | 0.00068681 | 0 | 0 | 0.0027856 | 0 | 0 |  |  | reference, Dutch: Rijksinstituut voor Volksgezondheid en Milieu (RIVM, Bilthoven, The Netherlands) https://www.rivm.nl/voedsel-en-voeding/duurzaam-voedsel/database-milieubelasting-voedingsmiddelen
M.020.25.108.240319 Roast minced meat | food | M.020.25.108 | Material, Food, Meats | kg | Roast minced meat | 2.012 | 0.075794 | 0.98805 | 0 | 0.94819 | 0.88788 | 0.10017 | 0.075793 | 0 | 0 | 6.9078e-07 | 6.6885e-08 | 0 | 0 | 0 | 0 | 0 | 0 | 7.1293 | 0.94819 | 1.0638 | 0.98805 | 0.98805 | 0 | 0 | 0 | 0 | 0 | 0 | 0 | 0 | 0.40496 | 0.3938 | 0.011164 | 0 | 2.3609e-05 | 4.1288e-08 | 0 | 6.616e-06 | 1.9962e-08 | 5.4539e-13 | 0 | 0 | 1.127e-08 | 1.6982e-05 | 1.5976e-09 | 1.9728e-08 | 0 | 0 | 0 | 0 | 0 | 0 | 0 | 0 | 0 | 0 | 0 | 0 | 0 | 0.00048942 | 0.00013972 | 0.00019878 | 7.8347e-12 | 0.00010965 | 7.2959e-06 | 0 | 1.1074e-05 | 0 | 4.5709e-10 | 0 | 0 | 0 | 2.2894e-05 | 0 | 0 | 0 | 0 | 7.1293 | 0.20862 | 0.097267 | 0.0012256 | 0 | 0 | 0.0055037 | 0 | 0 |  |  | reference, Dutch: Rijksinstituut voor Volksgezondheid en Milieu (RIVM, Bilthoven, The Netherlands) https://www.rivm.nl/voedsel-en-voeding/duurzaam-voedsel/database-milieubelasting-voedingsmiddelen
M.020.25.109.240319 Cooked sausage | food | M.020.25.109 | Material, Food, Meats | kg | Cooked sausage | 4.2388 | 0.19349 | 2.2606 | 0 | 1.7847 | 2.0183 | 0.24229 | 0.19349 | 0 | 0 | 8.3172e-07 | 8.0533e-08 | 0 | 0 | 0 | 0 | 0 | 0 | 13.4187 | 1.7847 | 2.4541 | 2.2606 | 2.2606 | 0 | 0 | 0 | 0 | 0 | 0 | 0 | 0 | 0.87954 | 0.85608 | 0.02346 | 0 | 5.1324e-05 | 8.6761e-08 | 0 | 1.2453e-05 | 3.7572e-08 | 1.0265e-12 | 0 | 0 | 2.877e-08 | 3.8842e-05 | 4.0784e-09 | 4.5109e-08 | 0 | 0 | 0 | 0 | 0 | 0 | 0 | 0 | 0 | 0 | 0 | 0 | 0 | 0.0010477 | 0.00032047 | 0.00037415 | 9.4334e-12 | 0.00025009 | 1.8625e-05 | 0 | 2.8269e-05 | 0 | 5.5036e-10 | 0 | 0 | 0 | 5.6094e-05 | 0 | 0 | 0 | 0 | 13.4187 | 0.53257 | 0.22353 | 0.0022155 | 0 | 0 | 0.012536 | 0 | 0 |  |  | reference, Dutch: Rijksinstituut voor Volksgezondheid en Milieu (RIVM, Bilthoven, The Netherlands) https://www.rivm.nl/voedsel-en-voeding/duurzaam-voedsel/database-milieubelasting-voedingsmiddelen
M.020.25.110.240319 Sandwich sausage | food | M.020.25.110 | Material, Food, Meats | kg | Sandwich sausage | 1.3944 | 0.041969 | 0.60788 | 0 | 0.74456 | 0.5499 | 0.057977 | 0.041968 | 0 | 0 | 5.5691e-07 | 5.3924e-08 | 0 | 0 | 0 | 0 | 0 | 0 | 5.5982 | 0.74456 | 0.64985 | 0.60788 | 0.60788 | 0 | 0 | 0 | 0 | 0 | 0 | 0 | 0 | 0.26902 | 0.26125 | 0.0077648 | 0 | 1.5663e-05 | 2.8716e-08 | 0 | 5.1951e-06 | 1.5675e-08 | 4.2826e-13 | 0 | 0 | 6.2403e-09 | 1.0461e-05 | 8.8462e-10 | 1.2156e-08 | 0 | 0 | 0 | 0 | 0 | 0 | 0 | 0 | 0 | 0 | 0 | 0 | 0 | 0.00033307 | 8.5863e-05 | 0.00015609 | 6.3164e-12 | 6.7716e-05 | 4.0399e-06 | 0 | 6.1317e-06 | 0 | 3.6851e-10 | 0 | 0 | 0 | 1.3229e-05 | 0 | 0 | 0 | 0 | 5.5982 | 0.11552 | 0.059673 | 0.00084959 | 0 | 0 | 0.0034028 | 0 | 0 |  |  | reference, Dutch: Rijksinstituut voor Volksgezondheid en Milieu (RIVM, Bilthoven, The Netherlands) https://www.rivm.nl/voedsel-en-voeding/duurzaam-voedsel/database-milieubelasting-voedingsmiddelen
M.020.25.111.240319 Beef sausage | food | M.020.25.111 | Material, Food, Meats | kg | Beef sausage | 7.5212 | 0.38494 | 4.2793 | 0 | 2.857 | 3.808 | 0.4713 | 0.38493 | 0 | 0 | 9.1059e-07 | 8.817e-08 | 0 | 0 | 0 | 0 | 0 | 0 | 21.4809 | 2.857 | 4.6643 | 4.2793 | 4.2793 | 0 | 0 | 0 | 0 | 0 | 0 | 0 | 0 | 1.6011 | 1.5596 | 0.041538 | 0 | 9.3502e-05 | 1.5362e-07 | 0 | 1.9934e-05 | 6.0146e-08 | 1.6433e-12 | 0 | 0 | 5.7237e-08 | 7.351e-05 | 8.1138e-09 | 8.5356e-08 | 0 | 0 | 0 | 0 | 0 | 0 | 0 | 0 | 0 | 0 | 0 | 0 | 0 | 0.0018818 | 0.00060732 | 0.00059894 | 1.0328e-11 | 0.00047264 | 3.7054e-05 | 0 | 5.624e-05 | 0 | 6.0255e-10 | 0 | 0 | 0 | 0.00010963 | 0 | 0 | 0 | 0 | 21.4809 | 1.0595 | 0.42401 | 0.0036783 | 0 | 0 | 0.023676 | 0 | 0 |  |  | reference, Dutch: Rijksinstituut voor Volksgezondheid en Milieu (RIVM, Bilthoven, The Netherlands) https://www.rivm.nl/voedsel-en-voeding/duurzaam-voedsel/database-milieubelasting-voedingsmiddelen
M.020.25.112.240319 Saveloy | food | M.020.25.112 | Material, Food, Meats | kg | Saveloy | 4.0481 | 0.18082 | 2.1363 | 0 | 1.731 | 1.9092 | 0.22711 | 0.18082 | 0 | 0 | 8.2484e-07 | 7.9867e-08 | 0 | 0 | 0 | 0 | 0 | 0 | 13.0149 | 1.731 | 2.3171 | 2.1363 | 2.1363 | 0 | 0 | 0 | 0 | 0 | 0 | 0 | 0 | 0.83676 | 0.81434 | 0.022415 | 0 | 4.8822e-05 | 8.2896e-08 | 0 | 1.2078e-05 | 3.6442e-08 | 9.9564e-13 | 0 | 0 | 2.6886e-08 | 3.6717e-05 | 3.8114e-09 | 4.2642e-08 | 0 | 0 | 0 | 0 | 0 | 0 | 0 | 0 | 0 | 0 | 0 | 0 | 0 | 0.00099867 | 0.00030284 | 0.00036289 | 9.3553e-12 | 0.00023648 | 1.7406e-05 | 0 | 2.6418e-05 | 0 | 5.458e-10 | 0 | 0 | 0 | 5.2639e-05 | 0 | 0 | 0 | 0 | 13.0149 | 0.4977 | 0.21119 | 0.0021171 | 0 | 0 | 0.011855 | 0 | 0 |  |  | reference, Dutch: Rijksinstituut voor Volksgezondheid en Milieu (RIVM, Bilthoven, The Netherlands) https://www.rivm.nl/voedsel-en-voeding/duurzaam-voedsel/database-milieubelasting-voedingsmiddelen
| food | N.010.10 | Material, Food, Processing in kitchen
N.010.10.101.240319 Baking (1.5 MJe per kg product) | food | N.010.10.101 | Material, Food, Processing in kitchen | kg | Baking (1.5 MJe per kg product) | 0.036391 | 0.0010438 | 0.0026032 | 0.0054561 | 0.027287 | 0.0015313 | 0.0010719 | 0.00090055 | 0.00014327 | 0 | 0 | 0 | 0.00019102 | 0 | 0.0052651 | 0 | 0 | 0 | 0.20517 | 0.027287 | 0.003647 | 0.0026032 | 0.0026032 | 0.0054561 | 3.5372 | 2.321 | 0.71373 | 0 | 0.0723 | 0.26847 | 0.16166 | 0.0040856 | 0.0038492 | 0.00017227 | 6.4079e-05 | 2.3077e-07 | 6.3709e-10 | 0.0089747 | 1.904e-07 | 5.7447e-10 | 1.5695e-14 | 0 | 0 | 1.339e-10 | 4.0239e-08 | 1.8982e-11 | 4.3621e-11 | 0 | 0 | 0 | 0 | 0 | 0 | 0 | 0 | 3.8554e-06 | 0.0089708 | 0 | 0 | 0 | 1.0587e-05 | 3.4482e-07 | 5.7206e-06 | 0 | 3.4763e-07 | 8.6687e-08 | 0 | 1.3157e-07 | 0 | 0 | 0 | 0 | 0 | 1.8664e-07 | 3.6766e-06 | 9.2128e-08 | 0 | 0 | 0.20517 | 0.0036478 | 0.0002558 | 6.5172e-06 | 0 | 0 | 1.3973e-05 | 0 | 0.13388 |  |  | reference, Dutch: Rijksinstituut voor Volksgezondheid en Milieu (RIVM, Bilthoven, The Netherlands) https://www.rivm.nl/voedsel-en-voeding/duurzaam-voedsel/database-milieubelasting-voedingsmiddelen
N.010.10.102.240319 Boiling (1.1 MJe per kg product) | food | N.010.10.102 | Material, Food, Processing in kitchen | kg | Boiling (1.1 MJe per kg product) | 0.026686 | 0.00076546 | 0.001909 | 0.0040012 | 0.020011 | 0.0011229 | 0.00078606 | 0.0006604 | 0.00010506 | 0 | 0 | 0 | 0.00014008 | 0 | 0.0038611 | 0 | 0 | 0 | 0.15046 | 0.020011 | 0.0026745 | 0.001909 | 0.001909 | 0.0040012 | 2.5939 | 1.7021 | 0.5234 | 0 | 0.05302 | 0.19688 | 0.11855 | 0.0029961 | 0.0028228 | 0.00012633 | 4.6991e-05 | 1.6923e-07 | 4.672e-10 | 0.0065814 | 1.3962e-07 | 4.2128e-10 | 1.151e-14 | 0 | 0 | 9.8197e-11 | 2.9509e-08 | 1.392e-11 | 3.1988e-11 | 0 | 0 | 0 | 0 | 0 | 0 | 0 | 0 | 2.8273e-06 | 0.0065786 | 0 | 0 | 0 | 7.7636e-06 | 2.5287e-07 | 4.1951e-06 | 0 | 2.5493e-07 | 6.3571e-08 | 0 | 9.6487e-08 | 0 | 0 | 0 | 0 | 0 | 1.3687e-07 | 2.6962e-06 | 6.756e-08 | 0 | 0 | 0.15046 | 0.0026751 | 0.00018759 | 4.7793e-06 | 0 | 0 | 1.0247e-05 | 0 | 0.098177 |  |  | reference, Dutch: Rijksinstituut voor Volksgezondheid en Milieu (RIVM, Bilthoven, The Netherlands) https://www.rivm.nl/voedsel-en-voeding/duurzaam-voedsel/database-milieubelasting-voedingsmiddelen
N.010.10.103.240319 Roasting chicken (3 MJe per kg product) | food | N.010.10.103 | Material, Food, Processing in kitchen | kg | Roasting chicken (3 MJe per kg product) | 0.072781 | 0.0020876 | 0.0052063 | 0.010912 | 0.054575 | 0.0030625 | 0.0021438 | 0.0018011 | 0.00028654 | 0 | 0 | 0 | 0.00038204 | 0 | 0.01053 | 0 | 0 | 0 | 0.41034 | 0.054575 | 0.007294 | 0.0052063 | 0.0052063 | 0.010912 | 7.0744 | 4.642 | 1.4275 | 0 | 0.1446 | 0.53693 | 0.32333 | 0.0081712 | 0.0076985 | 0.00034454 | 0.00012816 | 4.6154e-07 | 1.2742e-09 | 0.017949 | 3.8079e-07 | 1.1489e-09 | 3.1391e-14 | 0 | 0 | 2.6781e-10 | 8.0478e-08 | 3.7964e-11 | 8.7241e-11 | 0 | 0 | 0 | 0 | 0 | 0 | 0 | 0 | 7.7109e-06 | 0.017942 | 0 | 0 | 0 | 2.1173e-05 | 6.8964e-07 | 1.1441e-05 | 0 | 6.9527e-07 | 1.7337e-07 | 0 | 2.6315e-07 | 0 | 0 | 0 | 0 | 0 | 3.7328e-07 | 7.3532e-06 | 1.8426e-07 | 0 | 0 | 0.41034 | 0.0072956 | 0.0005116 | 1.3034e-05 | 0 | 0 | 2.7946e-05 | 0 | 0.26776 |  |  | reference, Dutch: Rijksinstituut voor Volksgezondheid en Milieu (RIVM, Bilthoven, The Netherlands) https://www.rivm.nl/voedsel-en-voeding/duurzaam-voedsel/database-milieubelasting-voedingsmiddelen
| chem proxi | P.030
| chem proxi | P.030.00 | Material, proxi data, chemicals, Classyfire
P.030.00.100.230709 1,4-dioxanes (n=1, std= -) | chem proxi | P.030.00.100 | Material, proxi data, chemicals | kg | 1,4-dioxanes (n=1, std= -) | 0.64496 | 0.014156 | 0.0708 | 0.010269 | 0.54973 | 0.055228 | 0.014675 | 0.0084782 | 0.0039081 | 0.00089997 | 0.00086936 | 0.0008797 | 0.00043424 | 0.0031372 | 0.0066969 | 1.7255e-05 | 3.8336e-07 | 0 | 4.1333 | 0.54973 | 0.084939 | 0.07392 | 0.0708 | 0.0071311 | 59.6014 | 55.727 | 0.90784 | 0 | 2.4419 | 0.32556 | 0.19905 | 0.08988 | 0.082704 | 0.0035677 | 0.0036081 | 4.9583e-06 | 1.3194e-08 | 0.50533 | 3.8536e-06 | 1.1628e-08 | 3.1766e-13 | 8.0452e-11 | 1.0146e-11 | 1.2605e-09 | 1.098e-06 | 1.9949e-10 | 1.2565e-09 | 8.2921e-11 | 1.2327e-15 | 4.0586e-13 | 4.0915e-14 | 1.2583e-14 | 4.1662e-09 | 1.1768e-09 | 2.6582e-11 | 1.6973e-05 | 0.50531 | 7.4326e-12 | 4.5198e-14 | 2.0222e-18 | 0.00020935 | 9.0016e-06 | 0.00011525 | 1.0343e-07 | 1.0436e-05 | 6.6515e-07 | 5.2806e-10 | 1.0204e-06 | 1.2077e-06 | 5.7526e-07 | 7.6248e-08 | 1.7778e-08 | 1.3451e-09 | 3.35e-06 | 6.7494e-05 | 1.4695e-07 | 1.067e-09 | 2.2316e-09 | 4.119 | 0.071016 | 0.0063219 | 0.0013205 | 2.4154e-09 | 7.4396e-09 | 0.00037236 | 0.03775 | 7.35 |  |  | see box M
P.030.00.200.230709 1-hydroxy-4-unsubstituted benzenoids (n=1, std=-) | chem proxi | P.030.00.200 | Material, proxi data, chemicals | kg | 1-hydroxy-4-unsubstituted benzenoids (n=1, std=-) | 0.2808 | 0.0034154 | 0.039317 | 0 | 0.23807 | 0.03738 | 0.0019368 | 0.0020438 | 0.0013714 | 0 | 1.3046e-07 | 2.5178e-09 | 0 | 0 | 0 | 0 | 0 | 0 | 1.79 | 0.23807 | 0.042732 | 0.039317 | 0.039317 | 0 | 38.805 | 37.7784 | 0 | 0 | 1.0266 | 0 | 0 | 0.043321 | 0.039036 | 0.0015879 | 0.0026974 | 2.3403e-06 | 5.8723e-09 | 0.37778 | 1.6611e-06 | 5.012e-09 | 1.3694e-13 | 0 | 0 | 3.036e-10 | 6.7886e-07 | 6.9368e-11 | 7.9076e-10 | 0 | 0 | 0 | 0 | 0 | 0 | 0 | 0 | 0 | 0.37778 | 0 | 0 | 0 | 0.00010888 | 5.4517e-06 | 4.991e-05 | 2.9493e-13 | 5.7291e-06 | 0 | 0 | 0 | 0 | 8.6329e-11 | 0 | 0 | 0 | 2.1728e-06 | 4.5616e-05 | 0 | 0 | 0 | 1.79 | 0.0082754 | 0.00373 | 0.00013163 | 0 | 0 | 0.00022794 | 0 | 5.1322 |  |  | see box M
P.030.11.100.230709 Acetylides (n=1, std=-) | chem proxi | P.030.11.100 | Material, proxi data, chemicals | kg | Acetylides (n=1, std=-) | 0.25684 | 0.0028262 | 0.035895 | 0 | 0.21812 | 0.034173 | 0.0017216 | 0.0018661 | 0.00095999 | 0 | 1.1912e-07 | 2.2989e-09 | 0 | 0 | 0 | 0 | 0 | 0 | 1.64 | 0.21812 | 0.038721 | 0.035895 | 0.035895 | 0 | 34.089 | 33.1568 | 0 | 0 | 0.9322 | 0 | 0 | 0.039564 | 0.035742 | 0.0014543 | 0.0023674 | 2.1428e-06 | 5.3784e-09 | 0.33157 | 1.5219e-06 | 4.592e-09 | 1.2546e-13 | 0 | 0 | 2.772e-10 | 6.2062e-07 | 6.3336e-11 | 7.2292e-10 | 0 | 0 | 0 | 0 | 0 | 0 | 0 | 0 | 0 | 0.33157 | 0 | 0 | 0 | 9.7704e-05 | 4.984e-06 | 4.5728e-05 | 2.6928e-13 | 4.9723e-06 | 0 | 0 | 0 | 0 | 7.8822e-11 | 0 | 0 | 0 | 1.9843e-06 | 4.0036e-05 | 0 | 0 | 0 | 1.64 | 0.0075558 | 0.00341 | 0.00011701 | 0 | 0 | 0.00020839 | 0 | 4.5043 |  |  | see box M
P.030.11.200.230709 Alcohols and polyols (n=14, std=0.21) | chem proxi | P.030.11.200 | Material, proxi data, chemicals | kg | Alcohols and polyols (n=14, std=0.21) | 0.44545 | 0.020751 | 0.057949 | 0.0087992 | 0.35795 | 0.03301 | 0.019234 | 0.016987 | 0.0032864 | 0.00021124 | 0.0002669 | 0.0056909 | 0.000732 | 0.0016887 | 0.0063477 | 1.3222e-05 | 3.0837e-05 | 0 | 2.6913 | 0.35795 | 0.078687 | 0.059655 | 0.057949 | 0.0070797 | 57.5868 | 55.8772 | 0.86051 | 0 | 0.39764 | 0.27375 | 0.17776 | 0.061207 | 0.05528 | 0.002441 | 0.0034865 | 3.3141e-06 | 9.0275e-09 | 0.48831 | 2.5291e-06 | 7.632e-09 | 2.0847e-13 | 1.1996e-10 | 1.3628e-11 | 2.5272e-09 | 7.7648e-07 | 4.2679e-10 | 8.7832e-10 | 6.3848e-11 | 4.4516e-15 | 3.3141e-12 | 9.3876e-14 | 4.9805e-14 | 2.6548e-09 | 2.6745e-09 | 1.9209e-11 | 3.3351e-05 | 0.48827 | 5.9788e-10 | 3.6358e-12 | 1.6267e-16 | 0.00016748 | 6.6683e-06 | 7.5041e-05 | 6.6951e-07 | 7.6171e-06 | 1.1481e-06 | 4.4934e-07 | 1.9395e-06 | 2.8347e-07 | 1.7661e-07 | 1.0238e-07 | 1.3137e-08 | 1.803e-09 | 5.9678e-06 | 6.7102e-05 | 2.1366e-07 | 8.5831e-08 | 2.9987e-09 | 2.6657 | 0.049723 | 0.0048063 | 0.00097953 | 3.043e-09 | 9.3308e-09 | 0.00027461 | 0.10208 | 7.3838 |  |  | see box M
P.030.11.300.230709 Alkali metal chlorides (n=3, std=0.006) | chem proxi | P.030.11.300 | Material, proxi data, chemicals | kg | Alkali metal chlorides (n=3, std=0.006) | 0.023663 | 0.0012173 | 0.0080537 | 0.0019265 | 0.012466 | 0.0072519 | 0.00075854 | 0.00032603 | 0.00078099 | 6.1036e-06 | 0.00010412 | 3.8012e-05 | 1.084e-05 | 0.0012221 | 0.00069347 | 5.2095e-06 | 6.9741e-11 | 0 | 0.09373 | 0.012466 | 0.0092657 | 0.0092706 | 0.0080537 | 0.00070431 | 2.5869 | 0.8163 | 0.024015 | 0 | 0.0019517 | 0.86263 | 0.88198 | 0.0038867 | 0.0037326 | 0.00011834 | 3.5755e-05 | 2.2377e-07 | 4.3764e-10 | 0.0050078 | 8.7553e-08 | 2.6419e-10 | 7.2171e-15 | 1.1328e-11 | 2.4262e-13 | 4.8478e-11 | 1.3574e-07 | 7.1054e-12 | 1.5768e-10 | 9.2938e-15 | 2.7873e-16 | 5.9892e-14 | 7.2109e-16 | 1.1335e-15 | 4.6263e-11 | 3.7306e-10 | 8.5855e-12 | 4.7804e-07 | 0.0050073 | 1.3521e-15 | 8.2225e-18 | 3.6788e-22 | 6.3654e-06 | 1.1027e-06 | 2.6134e-06 | 4.4623e-09 | 1.3338e-06 | 3.0622e-08 | 1.5673e-10 | 4.7944e-08 | 8.1905e-09 | 6.8898e-08 | 1.8179e-09 | 5.6067e-09 | 2.7114e-10 | 1.4675e-07 | 9.9672e-07 | 4.0203e-09 | 1.9411e-13 | 4.2275e-10 | 0.093334 | 0.001115 | 0.00076255 | 2.7411e-05 | 9.4518e-11 | 4.2694e-09 | 4.7135e-05 | 0.0019466 | 0.077848 |  |  | see box M
P.030.11.400.230709 Alkali metal hydroxides (n=4, std=0.07) | chem proxi | P.030.11.400 | Material, proxi data, chemicals | kg | Alkali metal hydroxides (n=4, std=0.07) | 0.14383 | 0.010967 | 0.018873 | 0.0091457 | 0.10484 | 0.013581 | 0.0051641 | 0.0025359 | 0.0079589 | 3.5666e-05 | 0.00043641 | 0.0001241 | 0.00032521 | 0.00069811 | 0.0081223 | 3.7472e-06 | 4.0678e-11 | 0 | 0.7883 | 0.10484 | 0.029836 | 0.019568 | 0.018873 | 0.0084476 | 8.5157 | 6.6463 | 1.101 | 0 | 0.10805 | 0.41206 | 0.24827 | 0.017919 | 0.016949 | 0.00070203 | 0.00026805 | 1.0161e-06 | 2.5963e-09 | 0.037543 | 7.3469e-07 | 2.2169e-09 | 6.0563e-14 | 3.6886e-11 | 1.7544e-12 | 3.7706e-10 | 2.8035e-07 | 5.4588e-11 | 3.1833e-10 | 2.8088e-13 | 2.5226e-16 | 2.786e-13 | 2.6493e-15 | 2.6601e-15 | 2.5456e-10 | 3.8731e-10 | 5.862e-12 | 7.6922e-06 | 0.037535 | 7.8867e-16 | 4.796e-18 | 2.1457e-22 | 4.2575e-05 | 2.3151e-06 | 2.198e-05 | 1.4603e-08 | 7.2263e-06 | 2.3653e-07 | 1.1279e-10 | 3.6107e-07 | 4.7862e-08 | 2.8878e-07 | 1.3183e-08 | 3.8989e-09 | 3.3056e-08 | 6.89e-07 | 9.2181e-06 | 1.4706e-07 | 1.1322e-13 | 2.8265e-08 | 0.78576 | 0.0088596 | 0.0016408 | 0.00017192 | 4.6574e-10 | 1.3801e-08 | 9.7189e-05 | 0.0052252 | 0.60896 |  |  | see box M
P.030.11.500.230709 Alkali metal hypochlorites (n=2, std=0.015) | chem proxi | P.030.11.500 | Material, proxi data, chemicals | kg | Alkali metal hypochlorites (n=2, std=0.015) | 0.15437 | 0.017168 | 0.033459 | 0 | 0.10374 | 0.030365 | 0.0030935 | 0.00016217 | 0.017006 | 0 | 1.0352e-08 | 1.9978e-10 | 0 | 0 | 0 | 0 | 0 | 0 | 0.78 | 0.10374 | 0.050626 | 0.033459 | 0.033459 | 0 | 0 | 0 | 0 | 0 | 0 | 0 | 0 | 0.022038 | 0.021272 | 0.00076575 | 0 | 1.2753e-06 | 2.8319e-09 | 0 | 7.2384e-07 | 2.184e-09 | 5.967e-14 | 0 | 0 | 2.409e-11 | 5.5146e-07 | 5.5042e-12 | 6.4236e-10 | 0 | 0 | 0 | 0 | 0 | 0 | 0 | 0 | 0 | 0 | 0 | 0 | 0 | 4.5612e-05 | 4.4286e-06 | 2.1748e-05 | 2.3402e-14 | 1.9003e-05 | 0 | 0 | 0 | 0 | 6.85e-12 | 0 | 0 | 0 | 4.318e-07 | 0 | 0 | 0 | 0 | 0.78 | 0.00065664 | 0.00303 | 0.00021025 | 0 | 0 | 0.00018517 | 0 | 0 |  |  | see box M
P.030.11.600.230709 Alkali metal silicates (n=2, std=0.22) | chem proxi | P.030.11.600 | Material, proxi data, chemicals | kg | Alkali metal silicates (n=2, std=0.22) | 0.35718 | 0.013917 | 0.022936 | 0.0037807 | 0.31655 | 0.0082302 | 0.013476 | 0.011735 | 0.001782 | 0.00021227 | 0.00018704 | 0.0012208 | 0.00098552 | 0 | 0.0027952 | 9.2373e-06 | 0 | 0 | 2.3801 | 0.31655 | 0.036844 | 0.022927 | 0.022936 | 0.0037807 | 33.6634 | 33.1183 | 0.37896 | 0 | 0 | 0.092831 | 0.073246 | 0.046396 | 0.042564 | 0.0019877 | 0.0018446 | 2.5518e-06 | 7.3511e-09 | 0.25834 | 2.2425e-06 | 6.7676e-09 | 1.8485e-13 | 1.4892e-10 | 1.9346e-11 | 1.745e-09 | 3.0413e-07 | 2.5456e-10 | 3.1657e-10 | 2.1717e-13 | 1.114e-15 | 4.602e-13 | 2.6588e-14 | 2.0095e-14 | 2.3121e-09 | 8.8647e-10 | 1.1469e-11 | 4.1702e-05 | 0.2583 | 0 | 0 | 0 | 0.00013026 | 2.7335e-06 | 6.6363e-05 | 1.4373e-07 | 3.044e-06 | 1.0802e-06 | 2.7859e-10 | 1.6542e-06 | 2.8486e-07 | 1.2377e-07 | 1.4541e-07 | 8.3375e-09 | 2.5667e-09 | 2.8842e-06 | 3.8703e-05 | 1.3091e-05 | 0 | 4.2586e-09 | 2.3527 | 0.03136 | 0.0021408 | 8.6383e-05 | 3.8002e-09 | 4.8701e-09 | 0.00010848 | 0.047282 | 4.4226 |  |  | see box M
P.030.11.700.230709 Alkaline earth metal oxides (n=2, std=0.23) | chem proxi | P.030.11.700 | Material, proxi data, chemicals | kg | Alkaline earth metal oxides (n=2, std=0.23) | 0.30186 | 0.018953 | 0.067862 | 0.0077849 | 0.20726 | 0.051394 | 0.014557 | 0.012151 | 0.0047369 | 0.0001277 | 0.001937 | 0.0018911 | 0.00016963 | 0.0043733 | 0.0032419 | 1.9468e-05 | 1.1805e-07 | 0 | 1.5584 | 0.20726 | 0.086795 | 0.072216 | 0.067862 | 0.0034115 | 16.6131 | 15.857 | 0.43946 | 0 | 0.040716 | 0.17508 | 0.10083 | 0.045445 | 0.043012 | 0.0016018 | 0.00083125 | 2.5787e-06 | 5.9238e-09 | 0.11642 | 1.4539e-06 | 4.387e-09 | 1.1985e-13 | 2.5967e-10 | 1.9402e-12 | 1.8068e-09 | 1.1137e-06 | 2.5815e-10 | 1.2397e-09 | 1.8254e-13 | 3.1686e-15 | 6.6934e-12 | 3.6624e-14 | 9.6728e-14 | 1.7369e-09 | 7.2808e-09 | 3.1892e-11 | 0.011376 | 0.10505 | 2.2871e-12 | 1.3908e-14 | 6.2226e-19 | 9.0876e-05 | 9.1375e-06 | 4.3451e-05 | 2.2159e-07 | 1.0911e-05 | 1.165e-06 | 2.8862e-09 | 1.7724e-06 | 1.7137e-07 | 1.2818e-06 | 1.4204e-08 | 2.095e-08 | 5.5016e-09 | 2.9806e-06 | 1.966e-05 | 7.9432e-08 | 3.2833e-10 | 8.5303e-09 | 1.5538 | 0.037856 | 0.0065477 | 9.6431e-05 | 1.1785e-09 | 6.2315e-08 | 0.00044591 | 0.12326 | 1.4453 |  |  | see box M
P.030.11.800.230709 Alkanes (n=5, std=0.2) | chem proxi | P.030.11.800 | Material, proxi data, chemicals | kg | Alkanes (n=5, std=0.2) | 0.35035 | 0.033295 | 0.074715 | 0.0037901 | 0.23855 | 0.03547 | 0.035276 | 0.027664 | 0.0054236 | 3.9769e-05 | 0.00016699 | 0.0039665 | 0.00012981 | 0.0004176 | 0.0032377 | 3.1477e-06 | 5.0871e-06 | 0 | 1.7936 | 0.23855 | 0.10801 | 0.075135 | 0.074715 | 0.0033675 | 72.1759 | 71.568 | 0.43894 | 0 | 0.092779 | 0.038696 | 0.037451 | 0.050665 | 0.043875 | 0.0018489 | 0.004941 | 2.6304e-06 | 6.8376e-09 | 0.69202 | 1.6896e-06 | 5.0988e-09 | 1.3927e-13 | 2.4635e-11 | 3.1182e-12 | 4.1152e-09 | 9.3516e-07 | 6.4815e-10 | 1.0333e-09 | 3.7361e-11 | 2.6329e-15 | 2.8222e-13 | 1.0467e-13 | 7.3369e-15 | 6.937e-10 | 7.6983e-10 | 1.9035e-11 | 4.927e-06 | 0.69202 | 4.9792e-11 | 3.0279e-13 | 1.3547e-17 | 0.00016634 | 8.2335e-06 | 5.0012e-05 | 4.6478e-07 | 9.9477e-06 | 2.1881e-06 | 1.3518e-09 | 3.3131e-06 | 5.3368e-08 | 1.105e-07 | 2.3433e-08 | 3.5063e-08 | 4.1334e-10 | 5.3077e-06 | 8.6509e-05 | 1.3169e-07 | 7.1481e-09 | 6.8578e-10 | 1.7728 | 0.082305 | 0.0061472 | 0.0011082 | 6.488e-10 | 2.0544e-09 | 0.00029898 | 0.074714 | 9.6399 |  |  | see box M
P.030.11.900.230709 Alpha-halocarboxylic acids and derivatives (n=2, std=0.11) | chem proxi | P.030.11.900 | Material, proxi data, chemicals | kg | Alpha-halocarboxylic acids and derivatives (n=2, std=0.11) | 0.29652 | 0.021172 | 0.02997 | 0.0027711 | 0.2426 | 0.020015 | 0.009152 | 0.0073297 | 0.013583 | 0.00012535 | 0.00013407 | 0.00079698 | 0.00028438 | 4.2955e-05 | 0.0024438 | 5.5469e-06 | 1.309e-08 | 0 | 1.8241 | 0.2426 | 0.051136 | 0.030007 | 0.02997 | 0.0027282 | 28.1411 | 25.9247 | 0.3313 | 0 | 0.011297 | 0.0959 | 1.7779 | 0.039597 | 0.036472 | 0.0015884 | 0.0015372 | 2.1866e-06 | 5.8742e-09 | 0.2153 | 1.7214e-06 | 5.195e-09 | 1.4189e-13 | 1.7685e-10 | 1.1222e-11 | 1.0899e-09 | 4.6168e-07 | 1.5858e-10 | 5.1273e-10 | 1.3348e-13 | 7.6684e-16 | 5.6172e-13 | 1.7153e-14 | 1.6443e-14 | 1.4006e-09 | 7.6635e-10 | 6.9658e-12 | 1.2724e-05 | 0.21528 | 2.5379e-13 | 1.5433e-15 | 6.905e-20 | 0.00011194 | 3.8806e-06 | 5.086e-05 | 9.3782e-08 | 1.0049e-05 | 6.7799e-07 | 2.8921e-10 | 1.0375e-06 | 1.6821e-07 | 8.8715e-08 | 8.4325e-08 | 5.0444e-09 | 1.4867e-09 | 1.9156e-06 | 3.0779e-05 | 1.2295e-05 | 3.6434e-11 | 2.4667e-09 | 1.8013 | 0.02017 | 0.0028237 | 0.00010155 | 2.2188e-09 | 3.2009e-09 | 0.00016087 | 0.033419 | 3.4573 |  |  | see box M
P.030.11.910.230709 Amines (n=7, std=0.16) | chem proxi | P.030.11.910 | Material, proxi data, chemicals | kg | Amines (n=7, std=0.16) | 0.48923 | 0.018691 | 0.063507 | 0.0094595 | 0.39757 | 0.015058 | 0.023184 | 0.015399 | 0.0025851 | 0.00025863 | 0.00044883 | 0.025248 | 0.00066611 | 0.0014025 | 0.0073909 | 1.6702e-05 | 4.3296e-08 | 0 | 2.9892 | 0.39757 | 0.082182 | 0.064893 | 0.063507 | 0.008057 | 73.1981 | 71.6044 | 1.002 | 0 | 0.056306 | 0.3231 | 0.21238 | 0.063498 | 0.056486 | 0.0026011 | 0.0044107 | 3.3864e-06 | 9.6194e-09 | 0.61775 | 2.8569e-06 | 8.6222e-09 | 2.3545e-13 | 2.3713e-09 | 2.278e-11 | 2.2897e-09 | 5.2006e-07 | 3.3293e-10 | 6.1931e-10 | 1.9073e-11 | 1.2786e-12 | 1.1336e-12 | 4.3828e-14 | 3.3061e-14 | 2.8513e-09 | 1.9316e-09 | 2.3159e-11 | 0.00033901 | 0.61741 | 8.3943e-13 | 5.1046e-15 | 2.2839e-19 | 0.00019594 | 5.1328e-06 | 8.3348e-05 | 2.9583e-06 | 5.4206e-06 | 5.3021e-06 | 7.1576e-10 | 2.9495e-06 | 3.4706e-07 | 2.97e-07 | 1.7118e-07 | 1.6117e-08 | 3.3688e-09 | 3.7952e-06 | 8.6003e-05 | 1.9346e-07 | 1.2051e-10 | 5.5496e-09 | 2.9379 | 0.042955 | 0.0037519 | 0.0028781 | 4.5583e-09 | 1.1819e-08 | 0.00019254 | 0.074712 | 9.4955 |  |  | see box M
P.030.12.100.230709 Benzene and substituted derivatives (n=3, std=0.38) | chem proxi | P.030.12.100 | Material, proxi data, chemicals | kg | Benzene and substituted derivatives (n=3, std=0.38) | 0.48855 | 0.014572 | 0.19621 | 0.0017221 | 0.27605 | 0.049787 | 0.0034019 | 0.0031317 | 0.011382 | 1.4997e-05 | 4.4096e-05 | 0.14302 | 5.7593e-05 | 0.0006634 | 0.001001 | 3.0833e-06 | 9.4319e-08 | 0 | 2.0755 | 0.27605 | 0.21078 | 0.19687 | 0.19621 | 0.0010586 | 47.3683 | 45.5931 | 0.13569 | 0 | 0.17735 | 0.050568 | 1.4116 | 0.052532 | 0.047428 | 0.0018917 | 0.0032121 | 2.8434e-06 | 6.9959e-09 | 0.44987 | 1.9279e-06 | 5.8169e-09 | 1.5892e-13 | 8.2692e-12 | 1.01e-12 | 4.6562e-10 | 9.1463e-07 | 9.6579e-11 | 1.063e-09 | 1.4138e-11 | 1.942e-16 | 2.8228e-14 | 9.5397e-14 | 1.7569e-15 | 1.4609e-10 | 2.9051e-10 | 4.9094e-12 | 2.2704e-06 | 0.44987 | 1.8287e-12 | 1.112e-14 | 4.9753e-19 | 0.00016274 | 7.366e-06 | 5.7871e-05 | 1.6753e-05 | 1.233e-05 | 7.3411e-08 | 9.4915e-11 | 1.1284e-07 | 2.0124e-08 | 2.9179e-08 | 7.5885e-09 | 3.2448e-09 | 1.3381e-10 | 3.1505e-06 | 5.5128e-05 | 9.8936e-06 | 2.6252e-10 | 2.2198e-10 | 2.0741 | 0.017623 | 0.0050575 | 0.00031703 | 2.1536e-10 | 1.3354e-09 | 0.00030748 | 0.057364 | 6.1603 |  |  | see box M
P.030.12.200.230709 Benzenesulfonic acids and derivatives (n=3, std=0.50) | chem proxi | P.030.12.200 | Material, proxi data, chemicals | kg | Benzenesulfonic acids and derivatives (n=3, std=0.50) | 0.66092 | 0.029989 | 0.18958 | 0.18997 | 0.25137 | 0.031971 | 0.016121 | 0.0079389 | 0.008246 | 0.011639 | 0.0021646 | 0.1374 | 0.0090732 | 0.16789 | 0.011079 | 0.0040841 | 0.0019355 | 0 | 1.89 | 0.25137 | 0.21549 | 0.35532 | 0.18958 | 0.020153 | 61.5361 | 59.3542 | 1.5021 | 0 | 0.18078 | 0.17161 | 0.32743 | 0.050702 | 0.04495 | 0.0017377 | 0.0040147 | 2.6948e-06 | 6.4266e-09 | 0.56228 | 1.792e-06 | 5.4083e-09 | 1.477e-13 | 2.0103e-10 | 8.4129e-12 | 1.181e-09 | 7.6507e-07 | 2.0697e-10 | 7.3828e-10 | 9.4441e-14 | 4.8444e-16 | 1.2681e-12 | 5.6012e-11 | 1.0512e-11 | 1.3384e-07 | 2.5197e-09 | 4.9874e-12 | 0.00018823 | 0.56209 | 0 | 0 | 0 | 0.00018589 | 5.3296e-06 | 5.2699e-05 | 1.6095e-05 | 1.1422e-05 | 4.6976e-07 | 1.2115e-10 | 7.1938e-07 | 1.5619e-05 | 1.4323e-06 | 6.3234e-08 | 3.6257e-09 | 1.1162e-09 | 4.5811e-06 | 7.3128e-05 | 4.3286e-06 | 0 | 1.8519e-09 | 1.8597 | 0.013695 | 0.0037641 | 0.00073494 | 6.9171e-08 | 6.266e-08 | 0.00040662 | 26.0964 | 8.0639 |  |  | see box M
P.030.12.300.230709 Benzoyl derivatives (n=1, std=-) | chem proxi | P.030.12.300 | Material, proxi data, chemicals | kg | Benzoyl derivatives (n=1, std=-) | 1.975 | 0.060004 | 1.3837 | 0.012834 | 0.51845 | 0.10178 | 0.01196 | 0.0089397 | 0.050711 | 0.00011494 | 0.00023889 | 1.2699 | 0.00039093 | 0.0067416 | 0.0057007 | 3.0699e-05 | 8.6983e-07 | 0 | 3.8982 | 0.51845 | 1.4437 | 1.3904 | 1.3837 | 0.0060916 | 75.7365 | 67.63 | 0.7728 | 0 | 0.28826 | 0.2903 | 6.7551 | 0.10107 | 0.092889 | 0.0036652 | 0.0045149 | 5.5689e-06 | 1.3555e-08 | 0.63234 | 3.6327e-06 | 1.0961e-08 | 2.9945e-13 | 7.1309e-11 | 8.609e-12 | 1.328e-09 | 1.9312e-06 | 2.265e-10 | 2.2311e-09 | 8.5623e-11 | 1.8855e-15 | 2.4445e-13 | 4.6108e-13 | 1.4557e-14 | 1.1506e-09 | 2.3725e-09 | 4.9167e-11 | 1.7737e-05 | 0.63232 | 1.6864e-11 | 1.0255e-13 | 4.5883e-18 | 0.00044901 | 1.5678e-05 | 0.00010869 | 0.00014876 | 3.9387e-05 | 5.8195e-07 | 9.4337e-10 | 8.9647e-07 | 1.5424e-07 | 1.5808e-07 | 6.4678e-08 | 3.243e-08 | 1.14e-09 | 5.5651e-06 | 8.1843e-05 | 4.7192e-05 | 2.421e-09 | 1.8912e-09 | 3.8859 | 0.085146 | 0.010867 | 0.0012252 | 1.8469e-09 | 1.2905e-08 | 0.0006514 | 0.28635 | 8.9995 |  |  | see box M
P.030.12.400.230709 Benzyl alcohols (n=1, std=-) | chem proxi | P.030.12.400 | Material, proxi data, chemicals | kg | Benzyl alcohols (n=1, std=-) | 1.4121 | 0.047018 | 0.82196 | 0.013063 | 0.53006 | 0.11353 | 0.020662 | 0.017235 | 0.029057 | 0.00016412 | 0.00056208 | 0.68773 | 0.00039778 | 0.0073175 | 0.0053472 | 3.386e-05 | 8.9617e-07 | 0 | 3.9854 | 0.53006 | 0.86894 | 0.82924 | 0.82196 | 0.005745 | 76.5439 | 71.6329 | 0.72488 | 0 | 0.27049 | 0.27356 | 3.6421 | 0.10904 | 0.10034 | 0.0038738 | 0.0048355 | 6.0153e-06 | 1.4326e-08 | 0.67724 | 3.7158e-06 | 1.1212e-08 | 3.063e-13 | 1.3486e-10 | 8.811e-12 | 2.5615e-09 | 2.2865e-06 | 3.9937e-10 | 2.5867e-09 | 6.4138e-11 | 4.4638e-15 | 6.6589e-12 | 2.4531e-12 | 1.2588e-13 | 2.4598e-09 | 7.7759e-09 | 5.4378e-11 | 2.0601e-05 | 0.67722 | 1.7375e-11 | 1.0566e-13 | 4.7273e-18 | 0.0003621 | 1.8546e-05 | 0.00011112 | 8.0559e-05 | 3.1405e-05 | 1.4036e-06 | 3.6829e-09 | 2.1422e-06 | 2.2023e-07 | 3.7193e-07 | 6.5781e-08 | 3.5922e-08 | 1.1206e-09 | 7.1417e-06 | 8.6718e-05 | 2.2359e-05 | 2.4943e-09 | 1.8591e-09 | 3.9719 | 0.077802 | 0.013015 | 0.00097057 | 2.1936e-09 | 2.0687e-08 | 0.00081631 | 2.4019 | 9.5563 |  |  | see box M
P.030.12.500.230709 Benzyl halides (n=1, std=-) | chem proxi | P.030.12.500 | Material, proxi data, chemicals | kg | Benzyl halides (n=1, std=-) | 0.64242 | 0.025664 | 0.33763 | 0.0052963 | 0.27383 | 0.059026 | 0.0053542 | 0.0044378 | 0.021096 | 4.7954e-05 | 8.2856e-05 | 0.27324 | 0.00017275 | 0.00212 | 0.0030032 | 9.7973e-06 | 2.8031e-07 | 0 | 2.0589 | 0.27383 | 0.36328 | 0.33974 | 0.33763 | 0.003176 | 50.3188 | 46.82 | 0.40712 | 0 | 0.21676 | 0.15217 | 2.7228 | 0.055572 | 0.050399 | 0.0019607 | 0.0032131 | 3.0215e-06 | 7.2511e-09 | 0.45001 | 1.916e-06 | 5.7812e-09 | 1.5794e-13 | 2.4927e-11 | 3.0325e-12 | 6.5886e-10 | 1.1034e-06 | 1.214e-10 | 1.2781e-09 | 5.4103e-11 | 6.1109e-16 | 8.5717e-14 | 3.6166e-13 | 5.5954e-15 | 4.5905e-10 | 9.8015e-10 | 1.5635e-11 | 6.8119e-06 | 0.45001 | 5.4348e-12 | 3.3049e-14 | 1.4787e-18 | 0.00019693 | 8.9238e-06 | 5.7407e-05 | 3.2006e-05 | 1.8688e-05 | 2.2047e-07 | 3.0114e-10 | 3.3903e-07 | 6.435e-08 | 5.4826e-08 | 2.2784e-08 | 1.0325e-08 | 4.0166e-10 | 3.551e-06 | 5.6762e-05 | 1.8875e-05 | 7.802e-10 | 6.6635e-10 | 2.0546 | 0.037928 | 0.0061587 | 0.00073902 | 6.52e-10 | 4.2659e-09 | 0.00037162 | 0.21584 | 6.26 |  |  | see box M
P.030.13.100.230709 Carbonyl compounds (n=6, std=0.32) | chem proxi | P.030.13.100 | Material, proxi data, chemicals | kg | Carbonyl compounds (n=6, std=0.32) | 0.44051 | 0.017023 | 0.074865 | 0.0077944 | 0.34083 | 0.03643 | 0.016749 | 0.01393 | 0.0025696 | 0.00018748 | 0.00033524 | 0.021675 | 0.00047797 | 0.0019659 | 0.005308 | 1.1591e-05 | 4.2498e-05 | 0 | 2.5627 | 0.34083 | 0.091876 | 0.076862 | 0.074865 | 0.005786 | 56.8695 | 55.192 | 0.71957 | 0 | 0.58247 | 0.22945 | 0.14596 | 0.062791 | 0.056768 | 0.0024458 | 0.0035777 | 3.4033e-06 | 9.045e-09 | 0.50108 | 2.4006e-06 | 7.2442e-09 | 1.9788e-13 | 7.1664e-11 | 8.1269e-12 | 2.0706e-09 | 8.0572e-07 | 3.4336e-10 | 9.3669e-10 | 4.7093e-10 | 5.3707e-15 | 4.3815e-13 | 1.6044e-11 | 3.1821e-12 | 2.6445e-09 | 1.9138e-07 | 2.5119e-11 | 1.6225e-05 | 0.50106 | 7.9862e-10 | 4.8565e-12 | 2.1728e-16 | 0.00016528 | 6.9992e-06 | 7.1453e-05 | 2.5421e-06 | 7.31e-06 | 9.9792e-07 | 3.5898e-10 | 1.7458e-06 | 2.5158e-07 | 2.2183e-07 | 6.0413e-08 | 2.8415e-08 | 1.0849e-09 | 6.7784e-06 | 6.6556e-05 | 2.1919e-07 | 1.1465e-07 | 1.7967e-09 | 2.5443 | 0.046888 | 0.0049852 | 0.0050379 | 2.082e-09 | 1.3723e-07 | 0.00026633 | 4.2831 | 7.3195 |  |  | see box M
P.030.13.200.230709 Carboxylic acid derivatives (n=10, std=0.30) | chem proxi | P.030.13.200 | Material, proxi data, chemicals | kg | Carboxylic acid derivatives (n=10, std=0.30) | 0.49949 | 0.023644 | 0.067214 | 0.016662 | 0.39197 | 0.021924 | 0.023447 | 0.019904 | 0.0028358 | 0.00022523 | 0.00067967 | 0.02182 | 0.0049256 | 0.0035002 | 0.0081883 | 2.2941e-05 | 4.8053e-05 | 0 | 2.9471 | 0.39197 | 0.090835 | 0.070739 | 0.067214 | 0.013114 | 60.5732 | 58.6942 | 1.11 | 0 | 0.18376 | 0.3559 | 0.22934 | 0.063148 | 0.057061 | 0.0026366 | 0.0034499 | 3.4209e-06 | 9.7508e-09 | 0.48318 | 2.7787e-06 | 8.3856e-09 | 2.2904e-13 | 1.62e-10 | 1.9125e-11 | 2.9603e-09 | 6.3213e-07 | 4.8021e-10 | 7.3352e-10 | 1.0312e-10 | 5.188e-13 | 2.5368e-12 | 7.2435e-13 | 4.5119e-14 | 2.4598e-09 | 3.5849e-09 | 3.872e-11 | 0.00019257 | 0.48299 | 9.1646e-10 | 5.5731e-12 | 2.4934e-16 | 0.0002839 | 5.898e-06 | 8.2173e-05 | 2.5608e-06 | 6.3534e-06 | 3.0494e-06 | 3.8996e-07 | 2.7662e-06 | 3.0225e-07 | 4.4974e-07 | 1.4373e-07 | 3.3103e-08 | 2.537e-09 | 7.9698e-06 | 7.0062e-05 | 0.00010162 | 1.3157e-07 | 4.2218e-09 | 2.9116 | 0.060779 | 0.0043201 | 0.0022918 | 4.2448e-09 | 1.46e-08 | 0.00021895 | 0.28276 | 7.702 |  |  | see box M
P.030.13.300.230709 Carboxylic acids (n=4, std=0.29) | chem proxi | P.030.13.300 | Material, proxi data, chemicals | kg | Carboxylic acids (n=4, std=0.29) | 0.34288 | 0.016044 | 0.036194 | 0.0055481 | 0.28509 | 0.013356 | 0.018901 | 0.013635 | 0.0019983 | 0.00011546 | 0.00029533 | 0.0039275 | 0.00030718 | 0.0012209 | 0.0039639 | 9.245e-06 | 5.6151e-05 | 0 | 2.1435 | 0.28509 | 0.052229 | 0.037462 | 0.036194 | 0.0042711 | 41.0262 | 40.2227 | 0.53738 | 0 | 0.030546 | 0.13916 | 0.096514 | 0.045395 | 0.041063 | 0.0018835 | 0.002448 | 2.4618e-06 | 6.9654e-09 | 0.34286 | 2.0201e-06 | 6.0964e-09 | 1.6651e-13 | 8.777e-11 | 9.2484e-12 | 2.0275e-09 | 4.3395e-07 | 2.9643e-10 | 5.1601e-10 | 2.4628e-11 | 8.6553e-15 | 2.6518e-13 | 3.6606e-13 | 3.7231e-14 | 1.3806e-09 | 3.1654e-09 | 2.4725e-11 | 1.2445e-05 | 0.34285 | 1.0507e-09 | 6.3892e-12 | 2.8586e-16 | 0.00012464 | 4.278e-06 | 5.9767e-05 | 4.6568e-07 | 4.4059e-06 | 1.2957e-06 | 2.8496e-10 | 2.381e-06 | 1.5493e-07 | 1.9542e-07 | 6.9508e-08 | 3.4057e-08 | 1.2277e-09 | 3.4206e-06 | 4.7941e-05 | 8.0403e-08 | 1.5083e-07 | 2.0531e-09 | 2.1182 | 0.047281 | 0.0031594 | 0.00038347 | 2.3732e-09 | 9.8217e-09 | 0.00013923 | 0.13656 | 5.3296 |  |  | see box M
P.030.13.400.230709 Cumenes (n=2, std=0.1107) | chem proxi | P.030.13.400 | Material, proxi data, chemicals | kg | Cumenes (n=2, std=0.1107) | 0.23337 | 0.004669 | 0.033673 | 0.00072741 | 0.1943 | 0.027911 | 0.0054831 | 0.0030208 | 0.0015325 | 4.7776e-05 | 6.7951e-05 | 0.00027628 | 9.8295e-05 | 0 | 0.00062911 | 2.079e-06 | 0 | 0 | 1.4609 | 0.1943 | 0.03834 | 0.03367 | 0.033673 | 0.00072741 | 58.2183 | 57.9204 | 0.085291 | 0 | 0.17523 | 0.020893 | 0.016485 | 0.037373 | 0.032041 | 0.0013125 | 0.0040193 | 1.9209e-06 | 4.854e-09 | 0.56293 | 1.378e-06 | 4.1585e-09 | 1.1358e-13 | 9.1917e-11 | 4.3541e-12 | 4.4912e-10 | 5.417e-07 | 7.0175e-11 | 6.2251e-10 | 4.8878e-14 | 2.5072e-16 | 1.0358e-13 | 5.9841e-15 | 4.5228e-15 | 5.2038e-10 | 1.9951e-10 | 2.5812e-12 | 4.6256e-06 | 0.56293 | 0 | 0 | 0 | 0.00012199 | 4.4158e-06 | 4.0735e-05 | 3.2527e-08 | 4.8373e-06 | 2.4312e-07 | 6.2702e-11 | 3.7231e-07 | 6.4112e-08 | 4.4963e-08 | 3.2726e-08 | 1.8765e-09 | 5.7768e-10 | 1.2572e-06 | 6.9931e-05 | 2.2897e-08 | 0 | 9.5846e-10 | 1.443 | 0.0087712 | 0.0030821 | 0.00018596 | 8.553e-10 | 1.0961e-09 | 0.00018332 | 0.010642 | 7.8828 |  |  | see box M
P.030.13.500.230709 Cycloalkanes (n=2, std=0.12) | chem proxi | P.030.13.500 | Material, proxi data, chemicals | kg | Cycloalkanes (n=2, std=0.12) | 0.66393 | 0.027111 | 0.092216 | 0.010224 | 0.53438 | 0.06223 | 0.016255 | 0.022328 | 0.0040139 | 0.0004958 | 0.00027311 | 0.013715 | 0.00057335 | 0.0022847 | 0.0073288 | 1.7213e-05 | 3.7326e-05 | 0 | 4.0179 | 0.53438 | 0.11931 | 0.094521 | 0.092216 | 0.0079021 | 85.7591 | 83.8596 | 0.99351 | 0 | 0.35489 | 0.33716 | 0.21392 | 0.093382 | 0.08429 | 0.0036536 | 0.0054381 | 5.0534e-06 | 1.3512e-08 | 0.76164 | 3.7586e-06 | 1.1342e-08 | 3.0982e-13 | 1.3336e-10 | 1.7102e-11 | 3.3136e-09 | 1.2795e-06 | 6.1872e-10 | 1.4544e-09 | 6.6437e-11 | 1.4574e-15 | 4.2546e-13 | 4.5031e-13 | 2.1188e-14 | 7.4548e-09 | 3.7043e-09 | 2.5131e-11 | 2.342e-05 | 0.76161 | 7.2369e-10 | 4.4008e-12 | 1.969e-16 | 0.00025795 | 1.0559e-05 | 0.00011203 | 1.6072e-06 | 1.1529e-05 | 1.0439e-06 | 5.2459e-10 | 1.5997e-06 | 6.6532e-07 | 1.8072e-07 | 1.2853e-07 | 1.7142e-08 | 2.2682e-09 | 1.7366e-05 | 0.00010094 | 1.7642e-07 | 1.0389e-07 | 3.7632e-09 | 3.9937 | 0.076914 | 0.0074831 | 0.00097039 | 3.7889e-09 | 8.5873e-09 | 0.00043562 | 0.30216 | 11.1573 |  |  | see box M
P.030.14.100.230709 Dicarboxylic acids and derivatives (n=5, std=0.35) | chem proxi | P.030.14.100 | Material, proxi data, chemicals | kg | Dicarboxylic acids and derivatives (n=5, std=0.35) | 0.57516 | 0.019252 | 0.033826 | 0.277 | 0.24508 | 0.012956 | 0.019251 | 0.01617 | 0.0022822 | 0.00023515 | 0.00056485 | 0.0015441 | 0.00059497 | 0.26897 | 0.0072831 | 7.4981e-05 | 2.5368e-06 | 0.00014928 | 1.8427 | 0.24508 | 0.053003 | 0.30272 | 0.033826 | 0.0080273 | 55.6379 | 54.0229 | 0.98733 | 0 | 0.06269 | 0.36194 | 0.2031 | 0.041657 | 0.0367 | 0.001682 | 0.0032752 | 2.2003e-06 | 6.2204e-09 | 0.45871 | 1.7449e-06 | 5.2662e-09 | 1.4382e-13 | 1.5478e-10 | 1.8526e-11 | 2.4044e-09 | 4.4352e-07 | 3.4696e-10 | 4.7786e-10 | 3.4213e-13 | 5.3459e-15 | 5.6247e-13 | 2.4262e-13 | 7.402e-14 | 2.2128e-09 | 6.9664e-09 | 1.278e-10 | 2.4674e-05 | 0.45869 | 2.4766e-11 | 1.506e-13 | 6.738e-18 | 0.00013337 | 4.0726e-06 | 5.1381e-05 | 1.8158e-07 | 4.2489e-06 | 1.5295e-06 | 2.2579e-09 | 2.3483e-06 | 3.1555e-07 | 3.7377e-07 | 1.3917e-07 | 9.5384e-08 | 2.4477e-09 | 3.7194e-06 | 6.478e-05 | 1.7573e-07 | 3.5553e-09 | 4.0611e-09 | 1.8146 | 0.050677 | 0.0031533 | 0.00013048 | 6.6413e-09 | 3.2138e-08 | 0.00014511 | 0.15093 | 7.1097 |  |  | see box M
P.030.15.100.230709 Epoxides (n=2, std=0.05) | chem proxi | P.030.15.100 | Material, proxi data, chemicals | kg | Epoxides (n=2, std=0.05) | 0.27352 | 0.0057781 | 0.028217 | 0.00096494 | 0.23856 | 0.021296 | 0.0065521 | 0.0040465 | 0.0015835 | 6.3377e-05 | 8.4734e-05 | 0.00036602 | 0.00013039 | 0 | 0.00083454 | 2.7579e-06 | 0 | 0 | 1.7937 | 0.23856 | 0.033992 | 0.028214 | 0.028217 | 0.00096494 | 46.8797 | 46.0089 | 0.11314 | 0 | 0.708 | 0.027716 | 0.021869 | 0.040127 | 0.035457 | 0.0015398 | 0.0031309 | 2.1257e-06 | 5.6946e-09 | 0.4385 | 1.6911e-06 | 5.1033e-09 | 1.3939e-13 | 1.3206e-10 | 5.7759e-12 | 6.0161e-10 | 4.3293e-07 | 9.4422e-11 | 4.9304e-10 | 6.4838e-14 | 3.3259e-16 | 1.374e-13 | 7.9382e-15 | 5.9997e-15 | 6.9031e-10 | 2.6466e-10 | 3.4241e-12 | 6.136e-06 | 0.4385 | 0 | 0 | 0 | 0.00011573 | 3.5637e-06 | 5.0012e-05 | 4.3093e-08 | 4.1214e-06 | 3.2252e-07 | 8.3178e-11 | 4.9389e-07 | 8.5047e-08 | 5.6069e-08 | 4.3413e-08 | 2.4893e-09 | 7.6632e-10 | 1.5476e-06 | 5.5406e-05 | 3.0374e-08 | 0 | 1.2714e-09 | 1.7724 | 0.011787 | 0.002519 | 0.00019765 | 1.1346e-09 | 1.454e-09 | 0.00014727 | 0.014117 | 6.2535 |  |  | see box M
P.030.15.200.230709 Ethers (n=7, std=0.35) | chem proxi | P.030.15.200 | Material, proxi data, chemicals | kg | Ethers (n=7, std=0.35) | 0.49501 | 0.034682 | 0.13833 | 0.032654 | 0.28934 | 0.041957 | 0.015244 | 0.0042574 | 0.0096654 | 0.0078386 | 0.01292 | 0.076964 | 0.01049 | 0.004137 | 0.016088 | 0.004167 | 0.0019392 | 0 | 2.1755 | 0.28934 | 0.16885 | 0.14024 | 0.13833 | 0.026578 | 40.3528 | 35.8776 | 2.1811 | 0 | 1.1719 | 0.37864 | 0.7436 | 0.053462 | 0.049034 | 0.0019576 | 0.0024705 | 2.9397e-06 | 7.2397e-09 | 0.34601 | 2.021e-06 | 6.0978e-09 | 1.666e-13 | 9.7928e-12 | 1.1729e-12 | 6.3328e-10 | 8.7075e-07 | 1.2824e-10 | 9.0386e-10 | 7.6895e-11 | 2.7174e-16 | 7.2076e-12 | 1.5492e-11 | 2.9129e-12 | 4.3935e-08 | 3.372e-09 | 7.1671e-12 | 0.0002155 | 0.3458 | 2.4726e-12 | 1.5036e-14 | 6.7272e-19 | 0.00016565 | 6.294e-06 | 6.0659e-05 | 9.0153e-06 | 1.277e-05 | 1.2284e-07 | 1.3674e-06 | 1.8831e-07 | 1.0519e-05 | 8.5495e-06 | 8.8111e-09 | 4.7236e-09 | 1.5528e-10 | 3.6606e-06 | 4.5983e-05 | 6.5025e-06 | 3.5496e-10 | 2.5761e-10 | 2.1738 | 0.0080317 | 0.0043355 | 0.0016658 | 2.3788e-08 | 3.8351e-07 | 0.00040744 | 7.2507 | 4.7593 |  |  | see box M | box M
P.030.17.100.230709 Gamma butyrolactones (n=1, std=-) | chem proxi | P.030.17.100 | Material, proxi data, chemicals | kg | Gamma butyrolactones (n=1, std=-) | 0.75321 | 0.031499 | 0.068626 | 0.032833 | 0.62026 | 0.034926 | 0.029816 | 0.025493 | 0.0042114 | 0.0011506 | 0.00064323 | 0.0038348 | 0.0053362 | 0.0080861 | 0.019378 | 4.9216e-05 | 3.2192e-05 | 0 | 4.6636 | 0.62026 | 0.10008 | 0.076695 | 0.068626 | 0.024715 | 101.8714 | 97.2478 | 2.627 | 0 | 0.50641 | 0.92042 | 0.56979 | 0.09954 | 0.089789 | 0.004061 | 0.0056898 | 5.3831e-06 | 1.5018e-08 | 0.7969 | 4.3925e-06 | 1.3256e-08 | 3.6206e-13 | 2.9008e-10 | 3.6886e-11 | 3.7907e-09 | 9.6635e-07 | 5.5673e-10 | 1.0464e-09 | 4.6929e-11 | 3.7894e-15 | 3.3786e-11 | 2.675e-13 | 2.0396e-13 | 1.5898e-08 | 3.5551e-09 | 7.4242e-11 | 0.00025564 | 0.79664 | 6.2416e-10 | 3.7955e-12 | 1.6982e-16 | 0.00028078 | 8.3981e-06 | 0.00013003 | 4.506e-07 | 8.9231e-06 | 2.3232e-06 | 1.629e-09 | 3.5621e-06 | 1.544e-06 | 4.2563e-07 | 2.7721e-07 | 5.0034e-08 | 4.8911e-09 | 6.5438e-06 | 0.00011734 | 8.1657e-07 | 8.9602e-08 | 8.1148e-09 | 4.6113 | 0.079526 | 0.0063191 | 0.00070779 | 8.2523e-09 | 2.1782e-08 | 0.00033753 | 0.29298 | 12.5816 |  |  | see box M | Idemat chemical data analysed via the ClassyFire system (http://classyfire.wishartlab.com/):
P.030.18.100.230709 Halobenzenes (n=3, std=0.005) | chem proxi | P.030.18.100 | Material, proxi data, chemicals | kg | Halobenzenes (n=3, std=0.005) | 2.3682 | 0.070808 | 0.62341 | 0.0026724 | 1.6713 | 0.41455 | 0.036261 | 0.010266 | 0.036518 | 0.01992 | 0.0041042 | 0.17259 | 3.926e-05 | 0.0021388 | 0.00049401 | 8.7054e-06 | 2.8053e-07 | 0 | 12.5664 | 1.6713 | 0.69421 | 0.62554 | 0.62341 | 0.00053327 | 350.2639 | 345.4738 | 0.066968 | 0 | 2.2679 | 0.030581 | 2.4246 | 0.3603 | 0.32322 | 0.012436 | 0.024644 | 1.9378e-05 | 4.599e-08 | 3.4515 | 1.1663e-05 | 3.5189e-08 | 9.6142e-13 | 6.0796e-12 | 5.8225e-13 | 1.525e-09 | 7.5354e-06 | 3.4221e-10 | 8.7765e-09 | 1.6619e-09 | 4.7406e-16 | 1.1232e-13 | 4.2407e-12 | 4.2203e-14 | 1.679e-07 | 1.03e-08 | 1.4311e-11 | 2.6336e-06 | 3.4515 | 5.439e-12 | 3.3075e-14 | 1.4798e-18 | 0.00098664 | 6.0532e-05 | 0.00035039 | 2.0217e-05 | 7.4614e-05 | 4.8199e-08 | 2.6821e-10 | 7.5711e-08 | 2.6731e-05 | 2.7158e-06 | 4.3668e-09 | 9.3539e-09 | 7.6558e-11 | 1.6888e-05 | 0.00041718 | 1.7234e-05 | 7.808e-10 | 1.2695e-10 | 12.5656 | 0.037868 | 0.041426 | 0.019193 | 2.564e-08 | 9.926e-09 | 0.0025304 | 4.6442 | 46.9157 |  |  | see box M | chemicals put in baskets of subclasses, number count and standard deviation
P.030.18.200.230709 Halogen hydrides (n=1, std=- ) | chem proxi | P.030.18.200 | Material, proxi data, chemicals | kg | Halogen hydrides (n=1, std=- ) | 0.085119 | 0.00016939 | 0.0026986 | 0.05797 | 0.024281 | 0.0025241 | 0.0001738 | 0.00010183 | 6.6799e-05 | 2.8209e-08 | 7.289e-07 | 6.2194e-07 | 4.4343e-07 | 0.057969 | 2.6109e-07 | 1.2757e-07 | 1.0663e-08 | 0 | 0.18256 | 0.024281 | 0.0028679 | 0.060667 | 0.0026986 | 7.0452e-07 | 6.6652 | 6.665 | 3.5396e-05 | 0 | 4.1269e-06 | 0.00011298 | 6.6097e-06 | 0.0042212 | 0.0035916 | 0.00015366 | 0.00047586 | 2.1533e-07 | 5.6828e-10 | 0.066648 | 1.6942e-07 | 5.1119e-10 | 1.3966e-14 | 3.1543e-14 | 8.2521e-16 | 1.5127e-11 | 4.588e-08 | 3.4151e-12 | 5.3445e-11 | 2.0971e-16 | 6.7551e-18 | 2.5201e-16 | 1.1941e-17 | 2.1639e-17 | 1.2301e-13 | 7.4118e-12 | 2.1126e-13 | 6.1774e-08 | 0.066648 | 2.0674e-13 | 1.2572e-15 | 5.6248e-20 | 1.4027e-05 | 3.6863e-07 | 5.0904e-06 | 7.2897e-11 | 3.6354e-07 | 3.3093e-10 | 4.0799e-12 | 5.3458e-10 | 3.7855e-11 | 4.8232e-10 | 6.0567e-12 | 1.3773e-10 | 1.132e-13 | 1.1231e-07 | 8.0908e-06 | 5.3182e-11 | 2.9679e-11 | 1.851e-13 | 0.18256 | 0.00041077 | 0.00025228 | 1.1543e-05 | 8.4774e-13 | 5.0851e-11 | 1.5401e-05 | 3.5498e-05 | 0.91026 |  |  | see box M | note: the STDEV (=STDEV.S) function in excel has been applied, not the STDEV.P function
P.030.18.300.230709 Homogeneous halogens (n=3, std=0.0025) | chem proxi | P.030.18.300 | Material, proxi data, chemicals | kg | Homogeneous halogens (n=3, std=0.0025) | 0.11321 | 0.010523 | 0.020243 | 0.0043837 | 0.078058 | 0.018064 | 0.0021057 | 0.0012346 | 0.0087264 | 2.9592e-05 | 0.00053244 | 6.9163e-05 | 0.00013689 | 0.00087264 | 0.0033741 | 4.0317e-06 | 5.0847e-11 | 0 | 0.5869 | 0.078058 | 0.030762 | 0.021112 | 0.020243 | 0.003511 | 4.9895 | 3.0864 | 0.45739 | 0 | 0.044693 | 0.17294 | 1.2281 | 0.015545 | 0.014857 | 0.00056223 | 0.00012576 | 8.9071e-07 | 2.0793e-09 | 0.017614 | 5.4619e-07 | 1.648e-09 | 4.5024e-14 | 3.5591e-11 | 8.268e-13 | 1.8357e-10 | 3.4373e-07 | 2.7183e-11 | 3.9683e-10 | 3.3576e-13 | 2.3665e-16 | 3.1575e-13 | 1.434e-15 | 1.906e-15 | 1.5492e-10 | 4.2154e-10 | 6.5176e-12 | 3.3446e-06 | 0.01761 | 9.8584e-16 | 5.995e-18 | 2.6822e-22 | 3.9557e-05 | 2.7924e-06 | 1.6364e-05 | 8.1332e-09 | 6.8738e-06 | 1.1102e-07 | 1.2132e-10 | 1.7005e-07 | 3.9711e-08 | 3.5232e-07 | 6.2103e-09 | 4.2849e-09 | 4.1138e-08 | 4.7716e-07 | 4.2151e-06 | 8.1013e-06 | 1.4152e-13 | 3.5031e-08 | 0.58565 | 0.0043339 | 0.0019376 | 6.0797e-05 | 3.1381e-10 | 1.6907e-08 | 0.00011821 | 0.0031925 | 0.28404 |  |  | see box M | see excel 'proxi table'
P.030.18.400.230709 Homogeneous metalloid compounds (n=1, std=-) | chem proxi | P.030.18.400 | Material, proxi data, chemicals | kg | Homogeneous metalloid compounds (n=1, std=-) | 1.8152 | 0.1546 | 0.32476 | 0.15441 | 1.1814 | 0.20234 | 0.1224 | 0.10283 | 0.051613 | 0 | 0.00015547 | 1.3676e-05 | 0.072019 | 0 | 0.082389 | 0 | 0 | 0 | 8.8831 | 1.1814 | 0.47936 | 0.32476 | 0.32476 | 0.15441 | 55.3498 | 36.3194 | 11.1684 | 0 | 1.1314 | 4.201 | 2.5297 | 0.23041 | 0.22049 | 0.0088877 | 0.0010365 | 1.3219e-05 | 3.2869e-08 | 0.14516 | 8.3304e-06 | 2.5138e-08 | 6.8667e-13 | 4.6136e-10 | 0 | 1.529e-08 | 4.8727e-06 | 2.1675e-09 | 5.5625e-09 | 0 | 0 | 0 | 0 | 0 | 0 | 0 | 0 | 0.0047862 | 0.14038 | 0 | 0 | 0 | 0.0013686 | 4.3384e-05 | 0.00024768 | 1.602e-09 | 7.4941e-05 | 9.8987e-06 | 0 | 1.5024e-05 | 0 | 1.0288e-07 | 0 | 0 | 0 | 2.1747e-05 | 5.7532e-05 | 0.00089833 | 0 | 0 | 8.814 | 0.41725 | 0.031953 | 0.00074419 | 0 | 0 | 0.0014144 | 0 | 2.0949 |  |  | see box M
P.030.18.500.230709 Homogeneous noble gases (n=1, std=-) | chem proxi | P.030.18.500 | Material, proxi data, chemicals | kg | Homogeneous noble gases (n=1, std=-) | 0.3308 | 0.012855 | 0.021423 | 0.0034488 | 0.29308 | 0.0076813 | 0.012591 | 0.010813 | 0.0016629 | 0.00019779 | 0.00018118 | 0.0011399 | 0.00041171 | 0.00043389 | 0.0026031 | 1.0174e-05 | 1.3222e-07 | 0 | 2.2036 | 0.29308 | 0.034267 | 0.021846 | 0.021423 | 0.0030148 | 31.1256 | 30.6167 | 0.35291 | 0 | 5.1174e-05 | 0.087743 | 0.068208 | 0.042997 | 0.03945 | 0.0018411 | 0.0017056 | 2.3651e-06 | 6.8088e-09 | 0.23889 | 2.0764e-06 | 6.2662e-09 | 1.7115e-13 | 1.389e-10 | 1.8004e-11 | 1.6078e-09 | 2.8386e-07 | 2.3278e-10 | 2.9561e-10 | 2.0459e-13 | 1.1199e-15 | 4.3116e-13 | 2.4878e-14 | 1.8959e-14 | 2.152e-09 | 9.1641e-10 | 1.3287e-11 | 1.9881e-05 | 0.23887 | 2.5636e-12 | 1.5589e-14 | 6.9748e-19 | 0.00010848 | 2.5526e-06 | 6.1442e-05 | 1.3421e-07 | 2.8391e-06 | 1.0088e-06 | 3.0971e-10 | 1.5452e-06 | 2.6541e-07 | 1.1989e-07 | 1.3532e-07 | 9.4625e-09 | 2.3887e-09 | 2.5397e-06 | 3.5786e-05 | 9.5284e-08 | 3.6802e-10 | 3.9632e-09 | 2.1781 | 0.029314 | 0.0019989 | 8.087e-05 | 3.5451e-09 | 5.1602e-09 | 0.00010117 | 0.044417 | 4.0881 |  |  | see box M
P.030.18.600.230709 Homogeneous other non-metal compounds (n=4, std=0.11) | chem proxi | P.030.18.600 | Material, proxi data, chemicals | kg | Homogeneous other non-metal compounds (n=4, std=0.11) | 0.2539 | 0.0055541 | 0.023439 | 0.0014306 | 0.22348 | 0.010003 | 0.010302 | 0.0041146 | 0.0010959 | 6.8671e-05 | 0.00027496 | 0.0031321 | 0.00010472 | 0 | 0.0012411 | 2.2149e-06 | 8.4764e-05 | 0 | 1.6803 | 0.22348 | 0.028991 | 0.023521 | 0.023439 | 0.0013458 | 26.831 | 26.6128 | 0.16826 | 0 | 0.00022867 | 0.023214 | 0.026499 | 0.034432 | 0.031435 | 0.0014309 | 0.0015663 | 1.8846e-06 | 5.2916e-09 | 0.21937 | 1.5948e-06 | 4.8133e-09 | 1.3145e-13 | 1.062e-10 | 4.6386e-12 | 6.1179e-10 | 2.8248e-07 | 8.9472e-11 | 3.7539e-10 | 1.3294e-13 | 1.0943e-14 | 1.6289e-13 | 2.0763e-13 | 4.6625e-14 | 7.7512e-10 | 4.1375e-09 | 2.7499e-12 | 4.9279e-06 | 0.21936 | 1.6435e-09 | 9.994e-12 | 4.4714e-16 | 8.8199e-05 | 2.9179e-06 | 4.6851e-05 | 3.7564e-07 | 3.2112e-06 | 4.4695e-07 | 6.68e-11 | 1.3526e-06 | 9.2152e-08 | 1.8194e-07 | 3.4865e-08 | 1.9991e-09 | 3.3293e-09 | 1.2055e-06 | 3.1264e-05 | 2.4394e-08 | 2.3593e-07 | 3.3004e-09 | 1.6513 | 0.013997 | 0.0019771 | 9.7161e-05 | 1.7721e-09 | 1.0235e-08 | 0.00010827 | 0.16215 | 3.5626 |  |  | see box M
P.030.18.700.230709 Homogeneous transition metal compounds (n=2, std=12.24) | chem proxi | P.030.18.700 | Material, proxi data, chemicals | kg | Homogeneous transition metal compounds (n=2, std=12.24) | 30.3724 | 0.11117 | 12.0953 | 13.5314 | 4.6345 | 12.029 | 0.066376 | 0.11112 | 2.6781e-05 | 1.4779e-06 | 1.4825e-05 | 1.3729e-06 | 13.52 | 0.011395 | 3.1342e-05 | 1.7064e-07 | 0 | 0 | 34.8455 | 4.6345 | 12.2065 | 12.1067 | 12.0953 | 13.52 | 1.2541 | 1.2483 | 0.0042487 | 0 | 0 | 0.00044996 | 0.001046 | 4.2846 | 4.1835 | 0.096211 | 0.0048571 | 0.00025081 | 3.5581e-07 | 0.68026 | 3.2337e-05 | 9.7567e-08 | 2.6657e-12 | 0 | 0 | 1.6507e-08 | 0.00021846 | 3.7716e-09 | 2.5447e-07 | 0 | 0 | 4.0859e-15 | 1.5225e-13 | 2.7603e-14 | 2.0289e-13 | 2.3566e-12 | 0 | 0.668 | 0.012264 | 0 | 0 | 0 | 0.0044629 | 0.0017544 | 0.00097159 | 1.6082e-10 | 0.0014452 | 0 | 0 | 0 | 1.9832e-09 | 9.8096e-09 | 0 | 0 | 0 | 0.00021278 | 1.5078e-06 | 7.7491e-05 | 0 | 0 | 34.8455 | 0.44975 | 1.2003 | 0.0045113 | 1.8486e-12 | 2.1847e-10 | 0.073353 | 0.075041 | 0.16913 |  |  | see box M
P.030.23.100.230709 Metalloid oxides (n=1, std=-) | chem proxi | P.030.23.100 | Material, proxi data, chemicals | kg | Metalloid oxides (n=1, std=-) | 0.51857 | 0.020232 | 0.033209 | 0.0057754 | 0.45935 | 0.011917 | 0.019509 | 0.017074 | 0.0025797 | 0.0003073 | 0.0002718 | 0.0017691 | 0.0017289 | 0 | 0.0040465 | 1.3372e-05 | 0 | 0 | 3.4538 | 0.45935 | 0.053428 | 0.033195 | 0.033209 | 0.0057754 | 48.8775 | 48.0884 | 0.5486 | 0 | 0 | 0.13439 | 0.10603 | 0.067309 | 0.061746 | 0.0028846 | 0.0026785 | 3.7018e-06 | 1.0668e-08 | 0.37514 | 3.2541e-06 | 9.8202e-09 | 2.6822e-13 | 2.1559e-10 | 2.8006e-11 | 2.5388e-09 | 4.4033e-07 | 3.7139e-10 | 4.5834e-10 | 3.1438e-13 | 1.6126e-15 | 6.6621e-13 | 3.849e-14 | 2.9091e-14 | 3.3471e-09 | 1.2833e-09 | 1.6603e-11 | 7.2017e-05 | 0.37507 | 0 | 0 | 0 | 0.00019622 | 3.9575e-06 | 9.63e-05 | 2.0829e-07 | 4.407e-06 | 1.5638e-06 | 4.0331e-10 | 2.3948e-06 | 4.1237e-07 | 1.7985e-07 | 2.105e-07 | 1.207e-08 | 3.7157e-09 | 4.2654e-06 | 5.6196e-05 | 2.6104e-05 | 0 | 6.1649e-09 | 3.4141 | 0.045398 | 0.0030994 | 0.00012505 | 5.5014e-09 | 7.0501e-09 | 0.00015705 | 0.068448 | 6.4219 |  |  | see box M
P.030.23.200.230709 Miscellaneous mixed metal/non-metals (n=3, std=9.43) | chem proxi | P.030.23.200 | Material, proxi data, chemicals | kg | Miscellaneous mixed metal/non-metals (n=3, std=9.43) | 10.125 | 0.74503 | 0.89209 | 7.6893 | 0.79851 | 0.84073 | 0.046429 | 0.037405 | 0.070277 | 0.028312 | 0.60903 | 0.0048619 | 7.5866 | 0.015349 | 0.087392 | 6.8378e-05 | 5.3948e-14 | 0 | 6.0039 | 0.79851 | 1.637 | 0.90737 | 0.89209 | 7.674 | 99.0244 | 79.307 | 11.8472 | 0 | 2.6211 | 3.2785 | 1.9707 | 0.40005 | 0.38477 | 0.009968 | 0.0053101 | 2.3068e-05 | 3.6864e-08 | 0.74371 | 5.6183e-06 | 1.6954e-08 | 4.6312e-13 | 2.143e-10 | 2.6507e-11 | 5.5619e-09 | 1.6787e-05 | 7.9843e-10 | 1.825e-08 | 4.8541e-13 | 5.3836e-15 | 7.4775e-10 | 1.0834e-12 | 3.5345e-12 | 1.97e-08 | 6.3734e-07 | 1.0801e-10 | 0.21567 | 0.52804 | 1.046e-18 | 6.3606e-21 | 2.8458e-25 | 0.0010371 | 0.00012763 | 0.0001674 | 5.7052e-07 | 0.00016541 | 3.5449e-06 | 5.0718e-09 | 5.4101e-06 | 3.7993e-05 | 0.000403 | 1.9917e-07 | 7.158e-08 | 3.5083e-09 | 1.5862e-05 | 0.00010808 | 1.9609e-06 | 1.5015e-16 | 5.8209e-09 | 5.9661 | 0.13107 | 0.088239 | 0.00043131 | 1.8836e-07 | 2.1809e-05 | 0.0069321 | 4.486 | 8.5446 |  |  | see box M
P.030.24.100.230709 N-alkylpyrrolidines (n=1, std=-) | chem proxi | P.030.24.100 | Material, proxi data, chemicals | kg | N-alkylpyrrolidines (n=1, std=-) | 0.97979 | 0.042988 | 0.11488 | 0.048045 | 0.77388 | 0.049608 | 0.04759 | 0.034452 | 0.0060846 | 0.0012026 | 0.0012485 | 0.017606 | 0.0055223 | 0.013121 | 0.029372 | 7.4035e-05 | 2.977e-05 | 0 | 5.8187 | 0.77388 | 0.15779 | 0.12796 | 0.11488 | 0.034894 | 122.7264 | 115.8488 | 3.9817 | 0 | 0.59961 | 1.4246 | 0.87174 | 0.12719 | 0.11542 | 0.0051905 | 0.0065849 | 6.9196e-06 | 1.9196e-08 | 0.92225 | 5.4804e-06 | 1.6539e-08 | 4.5173e-13 | 4.0061e-10 | 4.5528e-11 | 5.1228e-09 | 1.4104e-06 | 7.5034e-10 | 1.6183e-09 | 1.3456e-10 | 3.5508e-13 | 3.4837e-11 | 6.3152e-13 | 2.2387e-13 | 1.624e-08 | 6.3833e-09 | 1.1366e-10 | 0.00097533 | 0.92128 | 5.7719e-10 | 3.51e-12 | 1.5704e-16 | 0.00035426 | 1.2948e-05 | 0.00016224 | 2.064e-06 | 1.3486e-05 | 4.2576e-06 | 2.8596e-09 | 5.8655e-06 | 1.6138e-06 | 8.2613e-07 | 3.4206e-07 | 7.6127e-08 | 6.8372e-09 | 8.7426e-06 | 0.00014072 | 9.8852e-07 | 8.286e-08 | 1.1252e-08 | 5.7538 | 0.11265 | 0.0094808 | 0.0024088 | 1.0109e-08 | 4.0822e-08 | 0.00050928 | 1.1424 | 14.6811 |  |  | see box M
P.030.24.200.230709 Non-metal nitrates (n=1, std=-) | chem proxi | P.030.24.200 | Material, proxi data, chemicals | kg | Non-metal nitrates (n=1, std=-) | 0.084896 | 2.6252e-05 | 6.102e-05 | 0.00011039 | 0.084698 | 3.3838e-05 | 2.6702e-05 | 2.2535e-05 | 3.5615e-06 | 8.2923e-08 | 7.2332e-08 | 4.7552e-07 | 3.991e-06 | 0 | 0.00010639 | 3.6085e-09 | 0 | 0 | 0.63683 | 0.084698 | 8.7268e-05 | 6.1016e-05 | 6.102e-05 | 0.00011039 | 0.083791 | 0.059255 | 0.014423 | 0 | 0.001446 | 0.0054056 | 0.0032619 | 0.010358 | 0.0098732 | 0.00048258 | 1.9963e-06 | 5.9192e-07 | 1.7847e-09 | 0.0002796 | 5.9099e-07 | 1.7832e-09 | 4.8718e-14 | 5.8175e-14 | 7.5572e-15 | 3.3508e-12 | 9.2355e-10 | 4.7704e-13 | 9.9603e-13 | 8.4835e-17 | 4.3516e-19 | 1.7977e-16 | 1.0386e-17 | 7.8501e-18 | 9.0321e-13 | 3.4629e-13 | 4.4802e-15 | 8.5137e-08 | 0.00027951 | 0 | 0 | 0 | 1.7873e-05 | 7.9639e-09 | 1.7756e-05 | 5.5987e-11 | 8.1415e-09 | 2.1557e-09 | 1.0883e-13 | 3.2777e-09 | 1.1128e-10 | 4.7862e-11 | 5.6802e-11 | 3.257e-12 | 1.0027e-12 | 4.7956e-09 | 8.8533e-08 | 1.8823e-09 | 0 | 1.6636e-12 | 0.63682 | 8.5207e-05 | 5.9521e-06 | 1.6409e-07 | 1.4845e-12 | 1.9024e-12 | 3.2183e-07 | 1.847e-05 | 0.0043913 |  |  | see box M
P.030.24.300.230709 Non-metal phosphates (n=1, std=-) | chem proxi | P.030.24.300 | Material, proxi data, chemicals | kg | Non-metal phosphates (n=1, std=-) | 0.11216 | 0.039828 | 0.0035556 | 0.0064333 | 0.062343 | 0.0013609 | 0.001877 | 0.0030081 | 0.0002485 | 2.6325e-05 | 0.036545 | 0.00031645 | 0.0050757 | 0 | 0.0013575 | 1.1455e-06 | 0 | 0 | 0.46874 | 0.062343 | 0.043382 | 0.0035544 | 0.0035556 | 0.0064333 | 7.2091 | 6.908 | 0.18403 | 0 | 0.013882 | 0.063058 | 0.040123 | 0.008983 | 0.0081121 | 0.00039411 | 0.00047679 | 4.8634e-07 | 1.4575e-09 | 0.066777 | 4.3919e-07 | 1.3253e-09 | 3.6202e-14 | 1.8468e-11 | 2.3991e-12 | 4.4754e-10 | 4.6283e-08 | 8.2059e-11 | 4.8612e-11 | 2.6932e-14 | 1.3815e-16 | 5.7071e-14 | 3.2973e-15 | 2.4921e-15 | 2.8673e-10 | 1.0993e-10 | 1.4223e-12 | 0.014477 | 0.0523 | 0 | 0 | 0 | 0.00016911 | 4.1194e-07 | 1.307e-05 | 3.7159e-08 | 4.498e-07 | 1.5061e-07 | 3.4549e-11 | 2.3041e-07 | 3.5326e-08 | 2.4182e-05 | 1.8032e-08 | 1.034e-09 | 3.1831e-10 | 1.8593e-06 | 8.2214e-06 | 0.00012044 | 0 | 5.2812e-10 | 0.46535 | 0.0045894 | 0.00031922 | 1.1964e-05 | 4.7128e-10 | 6.0395e-10 | 1.6418e-05 | 0.0058636 | 0.89244 |  |  | see box M
P.030.24.400.230709 Non-metal sulfates (n=1, std=-) | chem proxi | P.030.24.400 | Material, proxi data, chemicals | kg | Non-metal sulfates (n=1, std=-) | 0.016061 | 0.00092548 | 5.1311e-05 | 0.0032581 | 0.011826 | 3.0666e-05 | 0 | 0.00091433 | 0 | 0 | 1.1149e-05 | 2.0645e-05 | 0.0032581 | 0 | 0 | 0 | 0 | 0 | 0.08892 | 0.011826 | 0.00097679 | 5.1311e-05 | 5.1311e-05 | 0.0032581 | 1.5607 | 1.5607 | 0 | 0 | 0 | 0 | 0 | 0.0015525 | 0.001388 | 7.5894e-05 | 8.8636e-05 | 8.3211e-08 | 2.8067e-10 | 0.012414 | 8.2518e-08 | 2.4898e-10 | 6.8024e-15 | 0 | 0 | 1.3612e-10 | 5.5692e-10 | 3.1042e-11 | 6.4872e-13 | 0 | 0 | 0 | 0 | 0 | 0 | 0 | 0 | 0.00012556 | 0.012288 | 0 | 0 | 0 | 8.2383e-05 | 4.4725e-09 | 2.4793e-06 | 2.4183e-09 | 3.6841e-09 | 0 | 0 | 0 | 0 | 7.3772e-09 | 0 | 0 | 0 | 9.7128e-07 | 1.7996e-06 | 7.7115e-05 | 0 | 0 | 0.08892 | 0 | 3.06e-06 | 0 | 0 | 0 | 1.87e-07 | 0 | 0.2109 |  |  | see box M
P.030.25.100.230709 Olefins (n=1, std=-) | chem proxi | P.030.25.100 | Material, proxi data, chemicals | kg | Olefins (n=1, std=-) | 0.31406 | 0.0029941 | 0.04773 | 0 | 0.26334 | 0.041489 | 0.0062408 | 0.00079976 | 0.0021943 | 0 | 5.1051e-08 | 9.8524e-10 | 0 | 0 | 0 | 0 | 0 | 0 | 1.98 | 0.26334 | 0.050724 | 0.04773 | 0.04773 | 0 | 53.284 | 52.576 | 0 | 0 | 0.708 | 0 | 0 | 0.048716 | 0.043219 | 0.0017438 | 0.0037539 | 2.591e-06 | 6.449e-09 | 0.52576 | 1.8374e-06 | 5.544e-09 | 1.5147e-13 | 0 | 0 | 1.188e-10 | 7.5348e-07 | 2.7144e-11 | 8.7768e-10 | 0 | 0 | 0 | 0 | 0 | 0 | 0 | 0 | 0 | 0.52576 | 0 | 0 | 0 | 0.00013281 | 6.051e-06 | 5.5208e-05 | 1.1541e-13 | 6.9657e-06 | 0 | 0 | 0 | 0 | 3.3781e-11 | 0 | 0 | 0 | 1.1045e-06 | 6.3484e-05 | 0 | 0 | 0 | 1.98 | 0.0032382 | 0.00414 | 0.00042416 | 0 | 0 | 0.000253 | 0 | 7.1424 |  |  | see box M
P.030.25.200.230709 Organic carbonic acids (n=1, std=-) | chem proxi | P.030.25.200 | Material, proxi data, chemicals | kg | Organic carbonic acids (n=1, std=-) | 0.23626 | 0.016998 | 0.067205 | 0.00050959 | 0.15155 | 0.050084 | 0.014559 | 0.012243 | 0.0043682 | 9.104e-05 | 0.00029559 | 0.0025604 | 8.5134e-05 | 0 | 0.00042446 | 2.2826e-06 | 0 | 0 | 1.1394 | 0.15155 | 0.084201 | 0.067203 | 0.067205 | 0.00050959 | 13.18 | 13.094 | 0.057546 | 0 | 0 | 0.013889 | 0.01457 | 0.038559 | 0.036392 | 0.00127 | 0.00089623 | 2.1818e-06 | 4.6968e-09 | 0.12552 | 1.0647e-06 | 3.2127e-09 | 8.7763e-14 | 9.8468e-11 | 2.9546e-12 | 1.8205e-09 | 1.1066e-06 | 2.6086e-10 | 1.2117e-09 | 2.2725e-13 | 3.1763e-15 | 7.9441e-12 | 4.9956e-14 | 1.3035e-13 | 1.9418e-09 | 6.6351e-09 | 3.2108e-12 | 6.4979e-06 | 0.12552 | 0 | 0 | 0 | 7.3529e-05 | 8.945e-06 | 3.1771e-05 | 3.0004e-07 | 1.0406e-05 | 1.1678e-06 | 3.3208e-09 | 1.7722e-06 | 1.2217e-07 | 1.9559e-07 | 2.17e-08 | 2.3314e-09 | 3.3562e-10 | 3.0218e-06 | 1.5761e-05 | 3.8234e-08 | 0 | 5.5684e-10 | 1.1341 | 0.033329 | 0.0063888 | 9.7043e-05 | 9.4382e-10 | 9.1356e-09 | 0.00042859 | 0.16635 | 1.768 |  |  | see box M
P.030.25.300.230709 Organic cyanides (n=1, std=-) | chem proxi | P.030.25.300 | Material, proxi data, chemicals | kg | Organic cyanides (n=1, std=-) | 0.63282 | 0.034413 | 0.14701 | 0.011591 | 0.4398 | 0.0932 | 0.038397 | 0.026034 | 0.0081283 | 1.826e-06 | 0.00024859 | 0.015415 | 2.0009e-05 | 0 | 0.011571 | 0 | 0 | 0 | 3.3068 | 0.4398 | 0.18143 | 0.14701 | 0.14701 | 0.011591 | 98.4997 | 96.5499 | 1.5688 | 0 | 0.090099 | 0.071261 | 0.21965 | 0.095541 | 0.086182 | 0.0033672 | 0.0059918 | 5.1668e-06 | 1.2453e-08 | 0.83918 | 3.1746e-06 | 9.5828e-09 | 2.6164e-13 | 6.6879e-15 | 0 | 3.8711e-09 | 1.9881e-06 | 5.4966e-10 | 2.3006e-09 | 1.8322e-11 | 8.1799e-13 | 2.7741e-14 | 8.7366e-15 | 1.7109e-15 | 2.341e-11 | 1.2258e-10 | 0 | 7.0856e-06 | 0.83917 | 0 | 0 | 0 | 0.00026501 | 1.7138e-05 | 9.2202e-05 | 1.8064e-06 | 1.9598e-05 | 4.9587e-06 | 2.4704e-09 | 3.8293e-06 | 2.4504e-09 | 1.6449e-07 | 0 | 0 | 0 | 6.0953e-06 | 0.00011588 | 3.3381e-06 | 0 | 0 | 3.2182 | 0.10632 | 0.012339 | 0.0017014 | 1.3394e-11 | 1.5167e-09 | 0.0006051 | 0.003525 | 12.7068 |  |  | see box M
P.030.25.400.230709 Organochlorides (n=1, std=-) | chem proxi | P.030.25.400 | Material, proxi data, chemicals | kg | Organochlorides (n=1, std=-) | 0.21898 | 0.025111 | 0.037576 | 0.00010301 | 0.15619 | 0.035571 | 0.0020004 | 0.00089349 | 0.024216 | 2.6712e-09 | 1.8467e-06 | 4.5573e-06 | 9.7729e-05 | 4.3464e-08 | 5.2354e-06 | 2.7173e-10 | 1.3509e-14 | 0 | 1.1744 | 0.15619 | 0.062687 | 0.037576 | 0.037576 | 0.00010296 | 13.3659 | 9.7823 | 0.00070979 | 0 | 0.275 | 0.00039652 | 3.3075 | 0.030779 | 0.02898 | 0.0011009 | 0.00069847 | 1.7374e-06 | 4.0712e-09 | 0.097825 | 1.0898e-06 | 3.2883e-09 | 8.9842e-14 | 4.0468e-13 | 2.105e-16 | 1.3276e-10 | 6.4741e-07 | 2.8726e-11 | 7.5405e-10 | 6.1702e-15 | 1.5417e-18 | 1.225e-15 | 1.3923e-16 | 2.4171e-17 | 7.866e-13 | 1.1079e-12 | 4.0896e-16 | 5.3393e-06 | 0.097819 | 2.6192e-19 | 1.5928e-21 | 7.1261e-26 | 9.1197e-05 | 5.2047e-06 | 3.2745e-05 | 5.3383e-10 | 1.6669e-05 | 1.1976e-08 | 1.3461e-11 | 1.8173e-08 | 3.5846e-12 | 1.222e-09 | 1.582e-12 | 2.7598e-13 | 2.8089e-14 | 1.0577e-06 | 1.1813e-05 | 2.3675e-05 | 3.7601e-17 | 4.6583e-14 | 1.1744 | 0.0033262 | 0.0035651 | 0.00012686 | 6.2057e-14 | 3.9601e-13 | 0.00021706 | 6.7343e-05 | 1.3289 |  |  | see box M
P.030.25.500.230709 Organofluorides (n=1, std=-) | chem proxi | P.030.25.500 | Material, proxi data, chemicals | kg | Organofluorides (n=1, std=-) | 0.21959 | 0.00019767 | 0.00032936 | 0.21455 | 0.0045186 | 0.00011815 | 0.00019359 | 0.00016637 | 2.5598e-05 | 3.0493e-06 | 2.6598e-06 | 1.7486e-05 | 6.2737e-06 | 0.2145 | 4.0153e-05 | 1.3269e-07 | 0 | 0 | 0.033974 | 0.0045186 | 0.0005269 | 0.21483 | 0.00032936 | 4.6427e-05 | 12.7228 | 12.715 | 0.0054437 | 0 | 0 | 0.0013335 | 0.0010522 | 0.0015369 | 0.00060807 | 2.837e-05 | 0.00090043 | 3.6455e-08 | 1.0492e-10 | 0.12611 | 3.2014e-08 | 9.6613e-11 | 2.6388e-15 | 2.1392e-12 | 2.779e-13 | 2.4738e-11 | 4.3675e-09 | 3.5816e-12 | 4.5459e-12 | 3.1196e-15 | 1.6002e-17 | 6.6108e-15 | 3.8194e-16 | 2.8867e-16 | 3.3213e-11 | 1.2734e-11 | 1.6475e-13 | 2.9523e-07 | 0.12611 | 0 | 0 | 0 | 1.6455e-05 | 3.9255e-08 | 9.4729e-07 | 2.0588e-09 | 4.3717e-08 | 1.5517e-08 | 4.002e-12 | 2.3763e-08 | 4.0919e-09 | 1.76e-09 | 2.0888e-09 | 1.1977e-10 | 3.687e-11 | 3.9081e-08 | 1.5335e-05 | 1.4614e-09 | 0 | 6.1174e-11 | 0.033581 | 0.00045048 | 3.0745e-05 | 1.2409e-06 | 5.459e-11 | 6.9958e-11 | 1.5578e-06 | 0.0006792 | 1.7262 |  |  | see box M
P.030.25.600.230709 Other non-metal nitrides (n=1, std=-) | chem proxi | P.030.25.600 | Material, proxi data, chemicals | kg | Other non-metal nitrides (n=1, std=-) | 0.042344 | 0.0012386 | 0.0030477 | 0.0066264 | 0.031431 | 0.0017667 | 0.0012718 | 0.0010615 | 0.00016783 | 3.4979e-07 | 8.9604e-06 | 7.7105e-06 | 0.00022199 | 0.00043389 | 0.0059704 | 1.5819e-06 | 1.3222e-07 | 0 | 0.23632 | 0.031431 | 0.0042848 | 0.0034802 | 0.0030477 | 0.0061924 | 4.0686 | 2.6884 | 0.80933 | 0 | 0.081991 | 0.30566 | 0.1833 | 0.0047174 | 0.0044415 | 0.00019944 | 7.6527e-05 | 2.6628e-07 | 7.3756e-10 | 0.010718 | 2.1934e-07 | 6.618e-10 | 1.8081e-14 | 3.9114e-13 | 1.0233e-14 | 1.5783e-10 | 4.6683e-08 | 2.239e-11 | 5.0716e-11 | 2.6005e-15 | 8.3763e-17 | 3.125e-15 | 1.4807e-16 | 2.6832e-16 | 1.5253e-12 | 9.1906e-11 | 2.6196e-12 | 5.1355e-06 | 0.010713 | 2.5636e-12 | 1.5589e-14 | 6.9748e-19 | 1.2224e-05 | 4.017e-07 | 6.5894e-06 | 9.0375e-10 | 4.0251e-07 | 1.0235e-07 | 5.0591e-11 | 1.5574e-07 | 4.694e-10 | 5.9291e-09 | 7.5103e-11 | 1.7078e-09 | 1.4036e-12 | 2.2078e-07 | 4.2367e-06 | 1.0507e-07 | 3.6802e-10 | 2.2952e-12 | 0.2363 | 0.0042804 | 0.00029815 | 7.9117e-06 | 1.0512e-11 | 6.3055e-10 | 1.614e-05 | 0.00044018 | 0.15942 |  |  | see box M
P.030.25.700.230709 Other non-metal oxides (n=2, std=0) | chem proxi | P.030.25.700 | Material, proxi data, chemicals | kg | Other non-metal oxides (n=2, std=0) | 0.15582 | 0.0053111 | 0.010577 | 0.011669 | 0.12826 | 0.0049892 | 0.0053006 | 0.004514 | 0.00070397 | 4.9725e-05 | 4.3374e-05 | 0.00028514 | 0.00048434 | 0 | 0.011185 | 2.1638e-06 | 0 | 0 | 0.96435 | 0.12826 | 0.015886 | 0.010575 | 0.010577 | 0.011669 | 14.8983 | 12.3383 | 1.5162 | 0 | 0.1446 | 0.55868 | 0.34049 | 0.018978 | 0.017614 | 0.00080716 | 0.00055674 | 1.056e-06 | 2.9851e-09 | 0.077975 | 9.0285e-07 | 2.7244e-09 | 7.4422e-14 | 3.4884e-11 | 4.5317e-12 | 6.7121e-10 | 1.517e-07 | 9.637e-11 | 1.6137e-10 | 5.0871e-14 | 2.6094e-16 | 1.078e-13 | 6.2282e-15 | 4.7073e-15 | 5.4161e-10 | 2.0765e-10 | 2.6865e-12 | 1.2525e-05 | 0.077963 | 0 | 0 | 0 | 4.8436e-05 | 1.3298e-06 | 2.6889e-05 | 3.3572e-08 | 1.4082e-06 | 4.2642e-07 | 6.526e-11 | 6.5065e-07 | 6.6727e-08 | 2.8701e-08 | 3.4061e-08 | 1.953e-09 | 6.0124e-10 | 1.0106e-06 | 1.6348e-05 | 2.0809e-07 | 0 | 9.9756e-10 | 0.95794 | 0.014642 | 0.001013 | 3.3269e-05 | 8.9019e-10 | 1.1408e-09 | 5.3349e-05 | 0.011076 | 1.2954 |  |  | see box M
P.030.25.800.230709 Other non-metal sulfides (n=2, std=0.08) | chem proxi | P.030.25.800 | Material, proxi data, chemicals | kg | Other non-metal sulfides (n=2, std=0.08) | 0.13843 | 0.0052796 | 0.0090359 | 0.0026127 | 0.12151 | 0.0034056 | 0.0051831 | 0.0044488 | 0.00068569 | 7.7351e-05 | 6.779e-05 | 0.00044377 | 0.00020764 | 1.5537e-05 | 0.002351 | 3.4228e-06 | 3.8476e-05 | 0 | 0.91358 | 0.12151 | 0.014312 | 0.0090865 | 0.0090359 | 0.0025587 | 13.0662 | 12.5598 | 0.31872 | 0 | 0.0183 | 0.10182 | 0.067604 | 0.017863 | 0.016415 | 0.00076451 | 0.00068295 | 9.8414e-07 | 2.8273e-09 | 0.095651 | 8.6014e-07 | 2.5957e-09 | 7.0898e-14 | 5.4271e-11 | 7.0486e-12 | 6.6152e-10 | 1.2136e-07 | 9.5673e-11 | 1.2681e-10 | 7.9214e-14 | 4.0889e-16 | 1.6778e-13 | 9.6922e-15 | 7.3311e-15 | 8.4243e-10 | 3.2629e-10 | 4.2734e-12 | 8.4887e-06 | 0.095643 | 7.46e-10 | 4.5365e-12 | 2.0297e-16 | 4.5199e-05 | 1.0862e-06 | 2.5473e-05 | 5.2249e-08 | 1.1995e-06 | 4.1564e-07 | 1.0332e-10 | 6.3621e-07 | 1.038e-07 | 4.4857e-08 | 5.2979e-08 | 3.0995e-09 | 9.3518e-10 | 1.0389e-06 | 1.4923e-05 | 6.0404e-08 | 1.0709e-07 | 1.5516e-09 | 0.90361 | 0.01238 | 0.00084683 | 3.314e-05 | 1.3849e-09 | 1.7971e-09 | 4.3229e-05 | 0.017242 | 1.6325 |  |  | see box M
P.030.29.100.230709 Styrenes (n=1, std=-) | chem proxi | P.030.29.100 | Material, proxi data, chemicals | kg | Styrenes (n=1, std=-) | 0.30776 | 0.0044824 | 0.025308 | 0 | 0.27797 | 0.025164 | 4.445e-05 | 0.0044284 | 0 | 0 | 5.4e-05 | 9.9994e-05 | 0 | 0 | 0 | 0 | 0 | 0 | 2.09 | 0.27797 | 0.029791 | 0.025308 | 0.025308 | 0 | 44.732 | 44.732 | 0 | 0 | 0 | 0 | 0 | 0.044946 | 0.039985 | 0.001767 | 0.0031939 | 2.3972e-06 | 6.5348e-09 | 0.44732 | 1.9395e-06 | 5.852e-09 | 1.5989e-13 | 0 | 0 | 6.5928e-10 | 4.57e-07 | 1.5035e-10 | 5.3233e-10 | 0 | 0 | 0 | 0 | 0 | 0 | 0 | 0 | 0 | 0.44732 | 0 | 0 | 0 | 0.00012397 | 3.6701e-06 | 5.8275e-05 | 1.1713e-08 | 3.0232e-06 | 0 | 0 | 0 | 0 | 3.5732e-08 | 0 | 0 | 0 | 4.9411e-06 | 5.4012e-05 | 0 | 0 | 0 | 2.09 | 0 | 0.002511 | 3.024e-06 | 0 | 0 | 0.00015345 | 0 | 6.0768 |  |  | see box M
P.030.29.200.230709 Sulfoxides (n=1, std=-) | chem proxi | P.030.29.200 | Material, proxi data, chemicals | kg | Sulfoxides (n=1, std=-) | 0.29107 | 0.01647 | 0.031782 | 0.019705 | 0.22311 | 0.012073 | 0.016298 | 0.01385 | 0.0021403 | 0.00021261 | 0.00026755 | 0.0033904 | 0.00091576 | 0.0031431 | 0.015627 | 2.1614e-05 | 1.8505e-05 | 0 | 1.6775 | 0.22311 | 0.048231 | 0.034922 | 0.031782 | 0.016543 | 42.124 | 38.6041 | 2.1185 | 0 | 0.17652 | 0.7576 | 0.46735 | 0.036899 | 0.033391 | 0.0015116 | 0.001996 | 2.0019e-06 | 5.5904e-09 | 0.27955 | 1.5905e-06 | 4.8001e-09 | 1.3109e-13 | 1.5038e-10 | 1.923e-11 | 2.0594e-09 | 4.0489e-07 | 2.9755e-10 | 4.267e-10 | 3.1249e-11 | 1.7569e-15 | 4.7704e-13 | 4.2527e-14 | 2.2048e-14 | 2.299e-09 | 1.617e-09 | 3.2003e-11 | 3.2212e-05 | 0.27952 | 3.588e-10 | 2.1819e-12 | 9.7618e-17 | 0.00010969 | 3.6034e-06 | 4.6774e-05 | 3.9787e-07 | 3.9125e-06 | 1.2979e-06 | 6.5957e-10 | 1.9876e-06 | 2.853e-07 | 1.7704e-07 | 1.4452e-07 | 2.1716e-08 | 2.5503e-09 | 3.2146e-06 | 4.7486e-05 | 3.2802e-07 | 5.1508e-08 | 4.2312e-09 | 1.6503 | 0.04056 | 0.0028729 | 0.00042292 | 3.8432e-09 | 9.7823e-09 | 0.0001433 | 0.061912 | 4.7255 |  |  | see box M
P.030.29.300.230709 Sulfuric acid esters (n=1, std=-) | chem proxi | P.030.29.300 | Material, proxi data, chemicals | kg | Sulfuric acid esters (n=1, std=-) | 0.17261 | 0.0062551 | 0.010372 | 0.0014617 | 0.15452 | 0.0037199 | 0.0060949 | 0.0052379 | 0.00080595 | 9.6005e-05 | 0.00011524 | 0.00055331 | 0.00019752 | 0 | 0.0012642 | 4.1777e-06 | 0 | 0 | 1.1618 | 0.15452 | 0.016623 | 0.010368 | 0.010372 | 0.0014617 | 32.6463 | 32.3998 | 0.17139 | 0 | 0 | 0.041985 | 0.033127 | 0.02392 | 0.020863 | 0.0009774 | 0.0020799 | 1.2508e-06 | 3.6146e-09 | 0.2913 | 1.1109e-06 | 3.3531e-09 | 9.156e-14 | 1.2575e-10 | 8.7494e-12 | 7.7886e-10 | 1.3751e-07 | 1.1277e-10 | 1.4312e-10 | 9.8219e-14 | 5.0382e-16 | 2.0814e-13 | 1.2025e-14 | 9.0885e-15 | 1.0457e-09 | 4.0092e-10 | 5.187e-12 | 9.295e-06 | 0.29129 | 0 | 0 | 0 | 7.6644e-05 | 1.2359e-06 | 3.2394e-05 | 6.5144e-08 | 1.3764e-06 | 4.8855e-07 | 1.26e-10 | 7.4816e-07 | 1.2883e-07 | 7.6253e-08 | 6.5763e-08 | 3.7708e-09 | 1.1608e-09 | 1.2659e-06 | 3.8748e-05 | 4.6012e-08 | 0 | 1.926e-09 | 1.1353 | 0.014226 | 0.00096799 | 3.9068e-05 | 1.7187e-09 | 2.2026e-09 | 4.9046e-05 | 0.021384 | 4.3897 |  |  | see box M
P.030.30.100.230709 Tetrahydrofurans (n=1, std=-) | chem proxi | P.030.30.100 | Material, proxi data, chemicals | kg | Tetrahydrofurans (n=1, std=-) | 0.92542 | 0.049104 | 0.11139 | 0.034469 | 0.73046 | 0.05356 | 0.047158 | 0.034309 | 0.005736 | 0.0015698 | 0.007489 | 0.009377 | 0.0064171 | 0.0077767 | 0.020236 | 0.0012945 | 3.8634e-05 | 0 | 5.4922 | 0.73046 | 0.1592 | 0.11791 | 0.11139 | 0.026653 | 154.0842 | 148.2243 | 2.7433 | 0 | 0.55803 | 1.9616 | 0.59687 | 0.12696 | 0.11235 | 0.0054731 | 0.00914 | 6.7355e-06 | 2.0241e-08 | 1.2801 | 5.187e-06 | 1.5654e-08 | 4.2754e-13 | 6.0744e-10 | 4.848e-11 | 5.1015e-09 | 1.4477e-06 | 7.52e-10 | 1.6395e-09 | 1.1854e-11 | 6.889e-14 | 4.2056e-11 | 4.1852e-13 | 4.4024e-13 | 1.9556e-08 | 7.4772e-08 | 2.1358e-09 | 0.00033666 | 1.2798 | 7.4906e-10 | 4.5551e-12 | 2.038e-16 | 0.00038697 | 1.3001e-05 | 0.00015314 | 1.1004e-06 | 1.3581e-05 | 3.3292e-06 | 3.9106e-08 | 5.41e-06 | 2.1065e-06 | 4.9555e-06 | 3.6296e-07 | 1.3942e-06 | 6.237e-09 | 9.0725e-06 | 0.00017837 | 1.001e-06 | 1.0753e-07 | 1.0348e-08 | 5.4207 | 0.10393 | 0.0095659 | 0.00057939 | 1.7171e-08 | 5.0948e-07 | 0.00051235 | 0.6349 | 19.49 |  |  | see box M
P.030.30.200.230709 Toluenes (n=1, std=-) | chem proxi | P.030.30.200 | Material, proxi data, chemicals | kg | Toluenes (n=1, std=-) | 0.21445 | 0.0028163 | 0.049378 | 0 | 0.16226 | 0.047602 | 0.0017754 | 0.00062204 | 0.0021943 | 0 | 3.9706e-08 | 7.663e-10 | 0 | 0 | 0 | 0 | 0 | 0 | 1.22 | 0.16226 | 0.052194 | 0.049378 | 0.049378 | 0 | 52.706 | 52.47 | 0 | 0 | 0.236 | 0 | 0 | 0.038254 | 0.033306 | 0.0012017 | 0.0037464 | 1.9968e-06 | 4.4442e-09 | 0.5247 | 1.1322e-06 | 3.416e-09 | 9.333e-14 | 0 | 0 | 9.24e-11 | 8.645e-07 | 2.1112e-11 | 1.007e-09 | 0 | 0 | 0 | 0 | 0 | 0 | 0 | 0 | 0 | 0.5247 | 0 | 0 | 0 | 0.00011302 | 6.9426e-06 | 3.4017e-05 | 8.9761e-14 | 7.7001e-06 | 0 | 0 | 0 | 0 | 2.6274e-11 | 0 | 0 | 0 | 1.0042e-06 | 6.3356e-05 | 0 | 0 | 0 | 1.22 | 0.0025186 | 0.00475 | 0.00012067 | 0 | 0 | 0.00029028 | 0 | 7.128 |  |  | see box M
P.030.30.300.230709 Transition metal oxides (n=2, std=13.45) | chem proxi | P.030.30.300 | Material, proxi data, chemicals | kg | Transition metal oxides (n=2, std=13.45) | 28.2986 | 0.38347 | 0.91329 | 25.9039 | 1.098 | 0.6361 | 0.23708 | 0.078703 | 0.18292 | 0.059949 | 0.061897 | 0.040098 | 25.7157 | 0.0084547 | 0.1797 | 5.1875e-06 | 1.7837e-07 | 0 | 8.2557 | 1.098 | 1.2968 | 0.92174 | 0.91329 | 25.8954 | 120.793 | 89.5277 | 24.3621 | 0 | 1.2464 | 0.96413 | 4.6927 | 0.38779 | 0.36582 | 0.011073 | 0.010903 | 2.1931e-05 | 4.0951e-08 | 1.5271 | 7.6895e-06 | 2.3202e-08 | 6.3387e-13 | 5.9106e-10 | 1.1377e-09 | 1.1702e-08 | 1.2677e-05 | 1.6862e-09 | 1.4436e-08 | 2.0763e-11 | 1.8874e-12 | 1.5651e-09 | 2.0233e-11 | 1.1068e-11 | 5.8843e-08 | 1.4929e-06 | 7.1786e-12 | 0.79753 | 0.72954 | 3.4584e-12 | 2.1031e-14 | 9.4093e-19 | 0.0018043 | 0.00010331 | 0.00023019 | 4.6972e-06 | 0.00024466 | 1.2851e-05 | 4.4951e-07 | 1.1358e-05 | 8.0447e-05 | 4.0958e-05 | 3.256e-06 | 4.9536e-09 | 2.0521e-07 | 2.2823e-05 | 0.00013838 | 0.00091074 | 4.9647e-10 | 2.4259e-07 | 8.2356 | 0.2219 | 0.072575 | 0.0048978 | 5.4474e-07 | 3.9566e-06 | 0.0050034 | 16.2933 | 10.3355 |  |  | see box M
P.030.31.100.230709 Unsaturated aliphatic hydrocarbons (n=1, std=-) | chem proxi | P.030.31.100 | Material, proxi data, chemicals | kg | Unsaturated aliphatic hydrocarbons (n=1, std=-) | 0.25388 | 0.0026531 | 0.041086 | 0 | 0.21014 | 0.035276 | 0.0058104 | 0.00073311 | 0.00192 | 0 | 4.6797e-08 | 9.0313e-10 | 0 | 0 | 0 | 0 | 0 | 0 | 1.58 | 0.21014 | 0.043739 | 0.041086 | 0.041086 | 0 | 51.022 | 50.668 | 0 | 0 | 0.354 | 0 | 0 | 0.040167 | 0.035145 | 0.0014048 | 0.0036177 | 2.107e-06 | 5.1952e-09 | 0.50668 | 1.4662e-06 | 4.424e-09 | 1.2087e-13 | 0 | 0 | 1.089e-10 | 6.4064e-07 | 2.4882e-11 | 7.4624e-10 | 0 | 0 | 0 | 0 | 0 | 0 | 0 | 0 | 0 | 0.50668 | 0 | 0 | 0 | 0.00011734 | 5.1448e-06 | 4.4055e-05 | 1.0579e-13 | 5.9716e-06 | 0 | 0 | 0 | 0 | 3.0966e-11 | 0 | 0 | 0 | 9.864e-07 | 6.118e-05 | 0 | 0 | 0 | 1.58 | 0.0029684 | 0.00352 | 0.0003949 | 0 | 0 | 0.00021511 | 0 | 6.8832 |  |  | see box M
P.030.31.200.230709 Unsaturated aliphatic hydrocarbons (n=1, std=-) | chem proxi | P.030.31.200 | Material, proxi data, chemicals | kg | Unsaturated aliphatic hydrocarbons (n=1, std=-) | 0.23526 | 0.0026531 | 0.041086 | 0 | 0.19152 | 0.035276 | 0.0058104 | 0.00073311 | 0.00192 | 0 | 4.6797e-08 | 9.0313e-10 | 0 | 0 | 0 | 0 | 0 | 0 | 1.44 | 0.19152 | 0.043739 | 0.041086 | 0.041086 | 0 | 51.022 | 50.668 | 0 | 0 | 0.354 | 0 | 0 | 0.037894 | 0.032978 | 0.0012988 | 0.0036177 | 1.9771e-06 | 4.8032e-09 | 0.50668 | 1.3363e-06 | 4.032e-09 | 1.1016e-13 | 0 | 0 | 1.089e-10 | 6.4064e-07 | 2.4882e-11 | 7.4624e-10 | 0 | 0 | 0 | 0 | 0 | 0 | 0 | 0 | 0 | 0.50668 | 0 | 0 | 0 | 0.00011343 | 5.1448e-06 | 4.0151e-05 | 1.0579e-13 | 5.9716e-06 | 0 | 0 | 0 | 0 | 3.0966e-11 | 0 | 0 | 0 | 9.864e-07 | 6.118e-05 | 0 | 0 | 0 | 1.44 | 0.0029684 | 0.00352 | 0.0003949 | 0 | 0 | 0.00021511 | 0 | 6.8832 |  |  | see box M
P.030.31.300.230709 Ureas (n=1, std=-) | chem proxi | P.030.31.300 | Material, proxi data, chemicals | kg | Ureas (n=1, std=-) | 0.92184 | 0.048007 | 0.13486 | 0.03429 | 0.70468 | 0.087969 | 0.041755 | 0.035014 | 0.0095177 | 0.0004846 | 0.0029906 | 0.0050322 | 0.0009669 | 0.021978 | 0.011345 | 0.00010699 | 6.6877e-08 | 0 | 5.2984 | 0.70468 | 0.18276 | 0.15673 | 0.13486 | 0.012312 | 74.4576 | 71.9153 | 1.538 | 0 | 0.095412 | 0.57586 | 0.33309 | 0.12733 | 0.11847 | 0.0049348 | 0.0039282 | 7.1024e-06 | 1.825e-08 | 0.55016 | 4.9762e-06 | 1.5016e-08 | 4.1018e-13 | 5.5581e-10 | 3.0459e-11 | 5.2064e-09 | 2.0986e-06 | 7.4888e-10 | 2.301e-09 | 6.8107e-13 | 9.93e-15 | 1.1028e-11 | 1.0113e-13 | 1.9303e-13 | 5.8917e-09 | 1.5841e-08 | 1.7129e-10 | 0.0054901 | 0.54467 | 1.2966e-12 | 7.8848e-15 | 3.5277e-19 | 0.00029276 | 1.7553e-05 | 0.00014773 | 5.9063e-07 | 2.0534e-05 | 3.3238e-06 | 6.9227e-09 | 5.0881e-06 | 6.503e-07 | 1.9789e-06 | 2.2826e-07 | 1.1312e-07 | 1.0104e-08 | 8.4125e-06 | 8.6228e-05 | 3.1244e-07 | 1.8614e-10 | 1.607e-08 | 5.2527 | 0.10136 | 0.01283 | 0.00027963 | 7.3936e-09 | 1.0977e-07 | 0.00081624 | 0.28041 | 8.7145 |  |  | see box M
P.030.32.100.230709 Vinyl fluorides (n=1, std=-) | chem proxi | P.030.32.100 | Material, proxi data, chemicals | kg | Vinyl fluorides (n=1, std=-) | 0.30096 | 0.0005404 | 0.0009004 | 0.28717 | 0.012353 | 0.000323 | 0.00052923 | 0.00045481 | 6.9981e-05 | 8.3362e-06 | 7.2715e-06 | 4.7803e-05 | 1.7151e-05 | 0.28704 | 0.00010977 | 3.6276e-07 | 0 | 0 | 0.092879 | 0.012353 | 0.0014404 | 0.28794 | 0.0009004 | 0.00012692 | 17.6993 | 17.6779 | 0.014882 | 0 | 0 | 0.0036456 | 0.0028764 | 0.0029818 | 0.0016623 | 7.7558e-05 | 0.0012419 | 9.9661e-08 | 2.8683e-10 | 0.17394 | 8.7521e-08 | 2.6412e-10 | 7.214e-15 | 5.8483e-12 | 7.5972e-13 | 6.7629e-11 | 1.194e-08 | 9.7915e-12 | 1.2428e-11 | 8.5284e-15 | 4.3747e-17 | 1.8073e-14 | 1.0441e-15 | 7.8916e-16 | 9.0799e-11 | 3.4812e-11 | 4.5039e-13 | 8.0709e-07 | 0.17394 | 0 | 0 | 0 | 2.4358e-05 | 1.0732e-07 | 2.5897e-06 | 5.6283e-09 | 1.1952e-07 | 4.2422e-08 | 1.0941e-11 | 6.4963e-08 | 1.1187e-08 | 4.8116e-09 | 5.7103e-09 | 3.2742e-10 | 1.008e-10 | 1.0684e-07 | 2.1296e-05 | 3.9953e-09 | 0 | 1.6724e-10 | 0.091805 | 0.0012315 | 8.4051e-05 | 3.3923e-06 | 1.4924e-10 | 1.9125e-10 | 4.2587e-06 | 0.0018568 | 2.3985 |  |  | see box M
P.030.34.100.230709 Xylenes (n=1, std=-) | chem proxi | P.030.34.100 | Material, proxi data, chemicals | kg | Xylenes (n=1, std=-) | 0.25214 | 0.0028386 | 0.059113 | 0 | 0.19019 | 0.057123 | 0.0019906 | 0.00064425 | 0.0021943 | 0 | 4.1124e-08 | 7.9366e-10 | 0 | 0 | 0 | 0 | 0 | 0 | 1.43 | 0.19019 | 0.061952 | 0.059113 | 0.059113 | 0 | 52.388 | 52.152 | 0 | 0 | 0.236 | 0 | 0 | 0.044579 | 0.03944 | 0.0014154 | 0.0037237 | 2.3645e-06 | 5.2344e-09 | 0.52152 | 1.327e-06 | 4.004e-09 | 1.0939e-13 | 0 | 0 | 9.57e-11 | 1.0374e-06 | 2.1866e-11 | 1.2084e-09 | 0 | 0 | 0 | 0 | 0 | 0 | 0 | 0 | 0 | 0.52152 | 0 | 0 | 0 | 0.00012113 | 8.3311e-06 | 3.9872e-05 | 9.2967e-14 | 8.8439e-06 | 0 | 0 | 0 | 0 | 2.7212e-11 | 0 | 0 | 0 | 1.1142e-06 | 6.2972e-05 | 0 | 0 | 0 | 1.43 | 0.0026086 | 0.0057 | 0.00013529 | 0 | 0 | 0.00034833 | 0 | 7.0848 |  |  | see box M
P.030.51.100.230727 Acrylic acids and derivatives (n=2, std=0.10) | chem proxi | P.030.51.100 | Material, proxi data, chemicals | kg | Acrylic acids and derivatives (n=2, std=0.10) | 0.71416 | 0.052843 | 0.12713 | 0.058708 | 0.47547 | 0.07917 | 0.047613 | 0.011897 | 0.03208 | 0.0011138 | 0.0077516 | 0.0003515 | 0.035752 | 0 | 0.022956 | 0 | 0 | 0 | 3.575 | 0.47547 | 0.17998 | 0.12713 | 0.12713 | 0.058708 | 3.1119 | 0 | 3.1119 | 0 | 0 | 0 | 0 | 0.091071 | 0.087777 | 0.0032886 | 5.1522e-06 | 5.2624e-06 | 1.2162e-08 | 0.0007216 | 3.3176e-06 | 1.001e-08 | 2.7349e-13 | 0 | 0 | 1.7712e-09 | 1.941e-06 | 4.0392e-10 | 1.6748e-09 | 0 | 0 | 4.3334e-12 | 5.824e-11 | 1.0564e-11 | 1.6209e-10 | 1.8984e-09 | 0 | 0.0007216 | 0 | 0 | 0 | 0 | 0.00019073 | 1.1547e-05 | 9.968e-05 | 4.1174e-08 | 3.8225e-05 | 0 | 0 | 0 | 1.4947e-06 | 5.1293e-06 | 0 | 0 | 0 | 1.3384e-05 | 3.983e-06 | 1.7243e-05 | 0 | 0 | 3.575 | 0 | 0.0079 | 0.003236 | 1.9564e-09 | 2.3091e-07 | 0.0012828 | 28.7074 | 0 |  |  | see box M
P.030.52.100.230727 Benzenediols (n=2, std=1.80) | chem proxi | P.030.52.100 | Material, proxi data, chemicals | kg | Benzenediols (n=2, std=1.80) | 1.7827 | 0.13253 | 0.37744 | 0.098915 | 1.1739 | 0.22067 | 0.15591 | 0.030074 | 0.078195 | 0.0084322 | 0.015828 | 0.00085396 | 0.051339 | 0 | 0.047576 | 0 | 0 | 0 | 8.826 | 1.1739 | 0.50997 | 0.37744 | 0.37744 | 0.098915 | 6.4493 | 0 | 6.4493 | 0 | 0 | 0 | 0 | 0.23235 | 0.22408 | 0.0082623 | 7.3985e-06 | 1.3434e-05 | 3.0556e-08 | 0.0010362 | 8.1905e-06 | 2.4713e-08 | 6.7519e-13 | 0 | 0 | 4.4772e-09 | 5.2342e-06 | 1.021e-09 | 4.6682e-09 | 0 | 0 | 8.8095e-12 | 1.2208e-10 | 2.2147e-11 | 1.0515e-09 | 3.8803e-09 | 0 | 0.0010362 | 0 | 0 | 0 | 0 | 0.00046371 | 3.2184e-05 | 0.00024609 | 1.0003e-07 | 9.6502e-05 | 0 | 0 | 0 | 1.1315e-05 | 1.0473e-05 | 0 | 0 | 0 | 3.4027e-05 | 8.2546e-06 | 2.4761e-05 | 0 | 0 | 8.826 | 0 | 0.02202 | 0.010597 | 4.0339e-09 | 4.6938e-07 | 0.0032957 | 60.1751 | 0 |  |  | see box M
P.030.52.200.230727 Benzoic acids and derivatives (n=2, std=0.10) | chem proxi | P.030.52.200 | Material, proxi data, chemicals | kg | Benzoic acids and derivatives (n=2, std=0.10) | 0.8575 | 0.085997 | 0.15265 | 0.085923 | 0.53293 | 0.090294 | 0.06187 | 0.017185 | 0.046115 | 0.0033334 | 0.019363 | 0.0004868 | 0.05232 | 0 | 0.033603 | 0 | 0 | 0 | 4.007 | 0.53293 | 0.23865 | 0.15265 | 0.15265 | 0.085923 | 4.5551 | 0 | 4.5551 | 0 | 0 | 0 | 0 | 0.1053 | 0.10156 | 0.0037286 | 7.5398e-06 | 6.0889e-06 | 1.3789e-08 | 0.001056 | 3.7185e-06 | 1.122e-08 | 3.0654e-13 | 0 | 0 | 2.5584e-09 | 2.3632e-06 | 5.8344e-10 | 1.9101e-09 | 0 | 0 | 1.0912e-11 | 5.4881e-11 | 9.9665e-12 | 4.7004e-10 | 4.2462e-09 | 0 | 0.001056 | 0 | 0 | 0 | 0 | 0.00024453 | 1.3169e-05 | 0.00011173 | 5.7022e-08 | 5.2124e-05 | 0 | 0 | 0 | 4.4731e-06 | 1.2813e-05 | 0 | 0 | 0 | 1.9105e-05 | 5.8301e-06 | 2.5234e-05 | 0 | 0 | 4.007 | 0 | 0.00901 | 0.004205 | 4.9313e-09 | 5.8075e-07 | 0.0017006 | 27.0566 | 0 |  |  | see box M
P.030.53.100.230727 Carbohydrates and carbohydrate conjugates (n=2, std=0.61) | chem proxi | P.030.53.100 | Material, proxi data, chemicals | kg | Carbohydrates and carbohydrate conjugates (n=2, std=0.61) | 0.86305 | 0.054072 | 0.47215 | 0.046088 | 0.29074 | 0.040988 | 0.43083 | 0.0088128 | 0.024461 | 0.0016745 | 0.019124 | 0.00032922 | 0.031283 | 0 | 0.014805 | 0 | 0 | 0 | 2.186 | 0.29074 | 0.52622 | 0.47215 | 0.47215 | 0.046088 | 2.0069 | 0 | 2.0069 | 0 | 0 | 0 | 0 | 0.054757 | 0.052753 | 0.0019995 | 4.5082e-06 | 3.1626e-06 | 7.3947e-09 | 0.0006314 | 2.0286e-06 | 6.1208e-09 | 1.6723e-13 | 0 | 0 | 1.312e-09 | 1.1281e-06 | 2.992e-10 | 8.6708e-10 | 0 | 0 | 1.0833e-11 | 8.1761e-11 | 1.4837e-11 | 2.7529e-10 | 4.3745e-09 | 0 | 0.0006314 | 0 | 0 | 0 | 0 | 0.00013609 | 5.9779e-06 | 6.0951e-05 | 3.8564e-08 | 2.6819e-05 | 0 | 0 | 0 | 2.247e-06 | 1.2654e-05 | 0 | 0 | 0 | 9.747e-06 | 2.5687e-06 | 1.5088e-05 | 0 | 0 | 2.186 | 0 | 0.00409 | 0.029281 | 4.8806e-09 | 5.7678e-07 | 0.00085994 | 40.3044 | 0 |  |  | see box M
P.030.53.200.230727 Carbonic acid diesters (n=2, std=0.12) | chem proxi | P.030.53.200 | Material, proxi data, chemicals | kg | Carbonic acid diesters (n=2, std=0.12) | 0.42743 | 0.038955 | 0.073094 | 0.046589 | 0.26879 | 0.041088 | 0.031796 | 0.0083722 | 0.021253 | 0.0011532 | 0.008177 | 0.00020957 | 0.03052 | 0 | 0.016069 | 0 | 0 | 0 | 2.021 | 0.26879 | 0.11205 | 0.073094 | 0.073094 | 0.046589 | 2.1783 | 0 | 2.1783 | 0 | 0 | 0 | 0 | 0.051192 | 0.049342 | 0.0018451 | 4.3982e-06 | 2.9582e-06 | 6.8236e-09 | 0.000616 | 1.8755e-06 | 5.6588e-09 | 1.5461e-13 | 0 | 0 | 1.2464e-09 | 1.0796e-06 | 2.8424e-10 | 8.692e-10 | 0 | 0 | 4.6003e-12 | 5.6003e-12 | 1.023e-12 | 1.6865e-10 | 1.688e-09 | 0 | 0.000616 | 0 | 0 | 0 | 0 | 0.00012007 | 5.9925e-06 | 5.6351e-05 | 2.4548e-08 | 2.3959e-05 | 0 | 0 | 0 | 1.5475e-06 | 5.4108e-06 | 0 | 0 | 0 | 9.28e-06 | 2.7881e-06 | 1.472e-05 | 0 | 0 | 2.021 | 0 | 0.0041 | 0.002161 | 2.0766e-09 | 2.447e-07 | 0.00078056 | 2.7636 | 0 |  |  | see box M
P.030.54.100.230727 Diphenylmethanes (n=2, std=0.66) | chem proxi | P.030.54.100 | Material, proxi data, chemicals | kg | Diphenylmethanes (n=2, std=0.66) | 1.1238 | 0.21255 | 0.26615 | 0.11253 | 0.53253 | 0.12707 | 0.13816 | 0.020049 | 0.038897 | 0.051665 | 0.10194 | 0.00091959 | 0.052647 | 0 | 0.059886 | 0 | 0 | 0 | 4.004 | 0.53253 | 0.4787 | 0.26615 | 0.26615 | 0.11253 | 8.118 | 0 | 8.118 | 0 | 0 | 0 | 0 | 0.11522 | 0.11118 | 0.004033 | 7.587e-06 | 6.6653e-06 | 1.4915e-08 | 0.0010626 | 3.7157e-06 | 1.1211e-08 | 3.0631e-13 | 0 | 0 | 2.9848e-09 | 2.9179e-06 | 6.8068e-10 | 2.6882e-09 | 0 | 0 | 5.7944e-11 | 2.3409e-10 | 4.2556e-11 | 6.4716e-09 | 2.2211e-08 | 0 | 0.0010626 | 0 | 0 | 0 | 0 | 0.00037543 | 1.8533e-05 | 0.00011164 | 1.0772e-07 | 5.0082e-05 | 0 | 0 | 0 | 6.9331e-05 | 6.7454e-05 | 0 | 0 | 0 | 2.2495e-05 | 1.039e-05 | 2.5391e-05 | 0 | 0 | 4.004 | 0 | 0.01268 | 0.0093899 | 2.6498e-08 | 3.083e-06 | 0.0017449 | 115.4144 | 0 |  |  | see box M
P.030.58.100.230727 Halomethanes (n=6, std=3.60) | chem proxi | P.030.58.100 | Material, proxi data, chemicals | kg | Halomethanes (n=6, std=3.60) | 1.6432 | 0.16619 | 0.25245 | 0.35236 | 0.87221 | 0.17858 | 0.073114 | 0.026659 | 0.049323 | 0.043305 | 0.046901 | 0.00075413 | 0.30378 | 0 | 0.048574 | 0 | 0 | 0 | 6.558 | 0.87221 | 0.41864 | 0.25245 | 0.25245 | 0.35236 | 6.5846 | 0 | 6.5846 | 0 | 0 | 0 | 0 | 0.17513 | 0.16883 | 0.0062549 | 4.3778e-05 | 1.0122e-05 | 2.3132e-08 | 0.0061314 | 6.0858e-06 | 1.8362e-08 | 5.0169e-13 | 0 | 0 | 3.9688e-09 | 4.0169e-06 | 9.0508e-10 | 3.7778e-09 | 0 | 0 | 2.6543e-11 | 5.0404e-11 | 9.209e-12 | 5.2633e-09 | 9.8419e-09 | 0 | 0.0061314 | 0 | 0 | 0 | 0 | 0.00054868 | 2.6046e-05 | 0.00018285 | 8.8337e-08 | 6.5603e-05 | 0 | 0 | 0 | 5.8113e-05 | 3.1034e-05 | 0 | 0 | 0 | 3.0002e-05 | 8.4277e-06 | 0.00014651 | 0 | 0 | 6.558 | 0 | 0.01782 | 0.0049692 | 1.2319e-08 | 1.4115e-06 | 0.002319 | 24.8618 | 0 |  |  | see box M
P.030.59.100.230727 Isoindolines (n=2, std=2.69) | chem proxi | P.030.59.100 | Material, proxi data, chemicals | kg | Isoindolines (n=2, std=2.69) | 1.7836 | 0.19423 | 0.43386 | 0.15379 | 1.0018 | 0.26777 | 0.165 | 0.028311 | 0.11268 | 0.0068694 | 0.04637 | 0.0010847 | 0.096901 | 0 | 0.056892 | 0 | 0 | 0 | 7.532 | 1.0018 | 0.6281 | 0.43386 | 0.43386 | 0.15379 | 7.7121 | 0 | 7.7121 | 0 | 0 | 0 | 0 | 0.23507 | 0.22746 | 0.0075992 | 1.3964e-05 | 1.3637e-05 | 2.8103e-08 | 0.0019558 | 6.9897e-06 | 2.109e-08 | 5.762e-13 | 0 | 0 | 4.2148e-09 | 6.6305e-06 | 9.6118e-10 | 5.6646e-09 | 0 | 0 | 2.622e-11 | 3.0576e-10 | 5.5465e-11 | 9.9598e-10 | 1.1215e-08 | 0 | 0.0019558 | 0 | 0 | 0 | 0 | 0.00051133 | 3.9054e-05 | 0.00021001 | 1.2706e-07 | 0.00013303 | 0 | 0 | 0 | 9.2183e-06 | 3.0683e-05 | 0 | 0 | 0 | 3.2601e-05 | 9.8708e-06 | 4.6735e-05 | 0 | 0 | 7.532 | 0 | 0.02672 | 0.011215 | 1.1839e-08 | 1.3968e-06 | 0.0044429 | 150.7165 | 0 |  |  | see box M
P.030.63.100.230727 Methylpyridines (n=2, std=3.53) | chem proxi | P.030.63.100 | Material, proxi data, chemicals | kg | Methylpyridines (n=2, std=3.53) | 2.6617 | 1.774 | 0.24707 | 0.077833 | 0.56286 | 0.084882 | 0.15871 | 0.017295 | 0.041704 | 0.061191 | 1.6538 | 0.0034791 | 0.03924 | 0 | 0.038593 | 0 | 0 | 0 | 4.232 | 0.56286 | 2.021 | 0.24707 | 0.24707 | 0.077833 | 5.2316 | 0 | 5.2316 | 0 | 0 | 0 | 0 | 0.11228 | 0.10809 | 0.0041885 | 5.6549e-06 | 6.4802e-06 | 1.549e-08 | 0.000792 | 3.9273e-06 | 1.185e-08 | 3.2375e-13 | 0 | 0 | 2.5748e-09 | 2.1957e-06 | 5.8718e-10 | 1.7956e-09 | 0 | 0 | 9.42e-10 | 2.6548e-10 | 4.9624e-11 | 1.4057e-08 | 3.4055e-07 | 0 | 0.000792 | 0 | 0 | 0 | 0 | 0.0013995 | 1.238e-05 | 0.000118 | 4.0753e-07 | 4.7526e-05 | 0 | 0 | 0 | 8.2114e-05 | 0.0010943 | 0 | 0 | 0 | 1.9171e-05 | 6.696e-06 | 1.8925e-05 | 0 | 0 | 4.232 | 0 | 0.00847 | 0.010787 | 4.2362e-07 | 5.0102e-05 | 0.0015576 | 131.556 | 0 |  |  | see box M
P.030.64.100.230727 Nitrobenzenes (n=4, std=1.15) | chem proxi | P.030.64.100 | Material, proxi data, chemicals | kg | Nitrobenzenes (n=4, std=1.15) | 0.58188 | 0.037795 | 0.16261 | 0.037801 | 0.34367 | 0.08368 | 0.078709 | 0.0092534 | 0.020852 | 0.0030289 | 0.0046602 | 0.00022556 | 0.022563 | 0 | 0.015238 | 0 | 0 | 0 | 2.584 | 0.34367 | 0.20041 | 0.16261 | 0.16261 | 0.037801 | 2.0656 | 0 | 2.0656 | 0 | 0 | 0 | 0 | 0.073374 | 0.070848 | 0.0025229 | 3.2516e-06 | 4.2475e-06 | 9.3303e-09 | 0.0004554 | 2.398e-06 | 7.2352e-09 | 1.9768e-13 | 0 | 0 | 1.3776e-09 | 1.8468e-06 | 3.1416e-10 | 1.7702e-09 | 0 | 0 | 2.5912e-12 | 6.7203e-12 | 1.2243e-12 | 3.7351e-10 | 9.7137e-10 | 0 | 0.0004554 | 0 | 0 | 0 | 0 | 0.00014429 | 1.2204e-05 | 7.2049e-05 | 2.6422e-08 | 2.8717e-05 | 0 | 0 | 0 | 4.0646e-06 | 3.0837e-06 | 0 | 0 | 0 | 1.0619e-05 | 2.6438e-06 | 1.0882e-05 | 0 | 0 | 2.584 | 0 | 0.00835 | 0.0053495 | 1.1916e-09 | 1.3783e-07 | 0.0010303 | 3.3141 | 0 |  |  | see box M
P.030.65.100.230727 Organic alkali metal salts (n=3, std=0.25) | chem proxi | P.030.65.100 | Material, proxi data, chemicals | kg | Organic alkali metal salts (n=3, std=0.25) | 0.62471 | 0.043186 | 0.23326 | 0.048487 | 0.29978 | 0.19462 | 0.038413 | 0.0085925 | 0.025664 | 0.0011356 | 0.0077939 | 0.00022464 | 0.031719 | 0 | 0.016768 | 0 | 0 | 0 | 2.254 | 0.29978 | 0.27644 | 0.23326 | 0.23326 | 0.048487 | 2.273 | 0 | 2.273 | 0 | 0 | 0 | 0 | 0.10352 | 0.10061 | 0.0029046 | 4.571e-06 | 6.0318e-06 | 1.0742e-08 | 0.0006402 | 2.0917e-06 | 6.3112e-09 | 1.7243e-13 | 0 | 0 | 1.2792e-09 | 3.937e-06 | 2.9172e-10 | 4.117e-09 | 0 | 0 | 4.3805e-12 | 1.456e-11 | 2.6467e-12 | 1.6498e-10 | 1.6611e-09 | 0 | 0.0006402 | 0 | 0 | 0 | 0 | 0.00017347 | 2.8384e-05 | 6.2848e-05 | 2.6314e-08 | 4.6352e-05 | 0 | 0 | 0 | 1.5238e-06 | 5.1573e-06 | 0 | 0 | 0 | 1.0967e-05 | 2.9093e-06 | 1.5298e-05 | 0 | 0 | 2.254 | 0 | 0.01942 | 0.0026108 | 1.9777e-09 | 2.3308e-07 | 0.0018268 | 7.1794 | 0 |  |  | see box M
P.030.65.200.230727 Organobromides (class) (n=2, std=0.15) | chem proxi | P.030.65.200 | Material, proxi data, chemicals | kg | Organobromides (class) (n=2, std=0.15) | 1.0995 | 0.094281 | 0.19024 | 0.072789 | 0.74214 | 0.12326 | 0.066389 | 0.016634 | 0.050927 | 0.0027602 | 0.023959 | 0.0005866 | 0.042946 | 0 | 0.029843 | 0 | 0 | 0 | 5.58 | 0.74214 | 0.28452 | 0.19024 | 0.19024 | 0.072789 | 4.0455 | 0 | 4.0455 | 0 | 0 | 0 | 0 | 0.14232 | 0.13718 | 0.0051317 | 6.189e-06 | 8.2243e-06 | 1.8978e-08 | 0.0008668 | 5.1782e-06 | 1.5624e-08 | 4.2687e-13 | 0 | 0 | 2.4764e-09 | 3.0374e-06 | 5.6474e-10 | 2.6076e-09 | 0 | 0 | 1.3534e-11 | 1.4224e-10 | 2.5804e-11 | 4.2213e-10 | 5.6983e-09 | 0 | 0.0008668 | 0 | 0 | 0 | 0 | 0.0002983 | 1.7978e-05 | 0.00015559 | 6.8712e-08 | 6.0393e-05 | 0 | 0 | 0 | 3.704e-06 | 1.5854e-05 | 0 | 0 | 0 | 1.8832e-05 | 5.1779e-06 | 2.0713e-05 | 0 | 0 | 5.58 | 0 | 0.0123 | 0.0045121 | 6.1034e-09 | 7.2087e-07 | 0.0020217 | 70.1146 | 0 |  |  | see box M
P.030.65.300.230727 Organosilicon compounds (n=2, std=0.02) | chem proxi | P.030.65.300 | Material, proxi data, chemicals | kg | Organosilicon compounds (n=2, std=0.02) | 1.0128 | 0.1025 | 0.19309 | 0.11057 | 0.60661 | 0.10653 | 0.085919 | 0.017736 | 0.06015 | 0.0033961 | 0.021217 | 0.00063933 | 0.075973 | 0 | 0.034601 | 0 | 0 | 0 | 4.561 | 0.60661 | 0.29559 | 0.19309 | 0.19309 | 0.11057 | 4.6904 | 0 | 4.6904 | 0 | 0 | 0 | 0 | 0.12304 | 0.11875 | 0.0042828 | 1.0948e-05 | 7.1192e-06 | 1.5839e-08 | 0.0015334 | 4.2326e-06 | 1.2771e-08 | 3.4892e-13 | 0 | 0 | 2.6404e-09 | 2.8782e-06 | 6.0214e-10 | 2.2536e-09 | 0 | 0 | 1.1964e-11 | 1.6912e-10 | 3.0674e-11 | 4.8508e-10 | 5.2898e-09 | 0 | 0.0015334 | 0 | 0 | 0 | 0 | 0.00029051 | 1.5537e-05 | 0.00012717 | 7.4889e-08 | 6.6637e-05 | 0 | 0 | 0 | 4.5573e-06 | 1.4039e-05 | 0 | 0 | 0 | 1.9843e-05 | 6.0033e-06 | 3.6641e-05 | 0 | 0 | 4.561 | 0 | 0.01063 | 0.0058395 | 5.4043e-09 | 6.3757e-07 | 0.0021496 | 83.3614 | 0 |  |  | see box M
P.030.66.100.230727 Phenoxy compounds (n=2, std=0.47) | chem proxi | P.030.66.100 | Material, proxi data, chemicals | kg | Phenoxy compounds (n=2, std=0.47) | 1.0109 | 0.070591 | 0.30502 | 0.077498 | 0.5578 | 0.077065 | 0.22747 | 0.015863 | 0.038496 | 0.0065303 | 0.0097017 | 0.00049166 | 0.048287 | 0 | 0.029211 | 0 | 0 | 0 | 4.194 | 0.5578 | 0.37561 | 0.30502 | 0.30502 | 0.077498 | 3.9598 | 0 | 3.9598 | 0 | 0 | 0 | 0 | 0.10223 | 0.098431 | 0.0037941 | 6.9586e-06 | 5.9011e-06 | 1.4032e-08 | 0.0009746 | 3.892e-06 | 1.1743e-08 | 3.2084e-13 | 0 | 0 | 2.3616e-09 | 2.0034e-06 | 5.3856e-10 | 1.6303e-09 | 0 | 0 | 5.4179e-12 | 9.6321e-11 | 1.7471e-11 | 8.0404e-10 | 2.51e-09 | 0 | 0.0009746 | 0 | 0 | 0 | 0 | 0.00023307 | 1.124e-05 | 0.00011694 | 5.7592e-08 | 4.3715e-05 | 0 | 0 | 0 | 8.7632e-06 | 6.4197e-06 | 0 | 0 | 0 | 1.7576e-05 | 5.0682e-06 | 2.3289e-05 | 0 | 0 | 4.194 | 0 | 0.00769 | 0.01546 | 2.4933e-09 | 2.8882e-07 | 0.0014299 | 47.4764 | 0 |  |  | see box M
P.030.66.200.230727 Phenylpropanes (n=5, std=0.69) | chem proxi | P.030.66.200 | Material, proxi data, chemicals | kg | Phenylpropanes (n=5, std=0.69) | 0.9792 | 0.079174 | 0.17742 | 0.07396 | 0.64864 | 0.085183 | 0.091729 | 0.016194 | 0.047318 | 0.0032559 | 0.012407 | 0.00050791 | 0.032373 | 0 | 0.041587 | 0 | 0 | 0 | 4.877 | 0.64864 | 0.25659 | 0.17742 | 0.17742 | 0.07396 | 5.6375 | 0 | 5.6375 | 0 | 0 | 0 | 0 | 0.11814 | 0.11377 | 0.0043626 | 4.6653e-06 | 6.821e-06 | 1.6134e-08 | 0.0006534 | 4.5259e-06 | 1.3656e-08 | 3.7309e-13 | 0 | 0 | 2.4108e-09 | 2.2892e-06 | 5.4978e-10 | 1.802e-09 | 0 | 0 | 6.9558e-12 | 1.008e-10 | 1.8283e-11 | 4.3202e-10 | 3.0898e-09 | 0 | 0.0006534 | 0 | 0 | 0 | 0 | 0.00025446 | 1.2424e-05 | 0.00013598 | 5.9495e-08 | 5.2587e-05 | 0 | 0 | 0 | 4.3692e-06 | 8.2095e-06 | 0 | 0 | 0 | 1.8004e-05 | 7.2155e-06 | 1.5613e-05 | 0 | 0 | 4.877 | 0 | 0.0085 | 0.0062344 | 3.1538e-09 | 3.7068e-07 | 0.0016994 | 49.6855 | 0 |  |  | see box M
P.030.66.300.230727 Pyrazoles (n=2, std=3.47) | chem proxi | P.030.66.300 | Material, proxi data, chemicals | kg | Pyrazoles (n=2, std=3.47) | 4.806 | 0.46197 | 1.5618 | 0.36804 | 2.4142 | 1.2209 | 0.33663 | 0.052436 | 0.21333 | 0.063267 | 0.13293 | 0.0042361 | 0.21833 | 0 | 0.14971 | 0 | 0 | 0 | 18.152 | 2.4142 | 2.0237 | 1.5618 | 1.5618 | 0.36804 | 20.295 | 0 | 20.295 | 0 | 0 | 0 | 0 | 0.72959 | 0.70758 | 0.021978 | 3.1463e-05 | 4.2421e-05 | 8.128e-08 | 0.0044066 | 1.6845e-05 | 5.0826e-08 | 1.3886e-12 | 0 | 0 | 7.8064e-09 | 2.5519e-05 | 1.7802e-09 | 2.5828e-08 | 0 | 0 | 7.5374e-11 | 2.3442e-09 | 4.2504e-10 | 7.9572e-09 | 4.0766e-08 | 0 | 0.0044066 | 0 | 0 | 0 | 0 | 0.0013937 | 0.00017807 | 0.00050613 | 4.962e-07 | 0.00033763 | 0 | 0 | 0 | 8.49e-05 | 8.7961e-05 | 0 | 0 | 0 | 6.7245e-05 | 2.5976e-05 | 0.0001053 | 0 | 0 | 18.152 | 0 | 0.12183 | 0.022879 | 3.4432e-08 | 4.0261e-06 | 0.012765 | 1155.3962 | 0 |  |  | see box M
P.030.66.400.230727 Pyridazines and derivatives (n=2, std=0.00) | chem proxi | P.030.66.400 | Material, proxi data, chemicals | kg | Pyridazines and derivatives (n=2, std=0.00) | 3.8648 | 0.49023 | 1.3379 | 0.34824 | 1.6884 | 0.95314 | 0.38203 | 0.052877 | 0.19248 | 0.022096 | 0.22278 | 0.0026868 | 0.22846 | 0 | 0.11977 | 0 | 0 | 0 | 12.695 | 1.6884 | 1.8281 | 1.3379 | 1.3379 | 0.34824 | 16.236 | 0 | 16.236 | 0 | 0 | 0 | 0 | 0.55255 | 0.53664 | 0.015881 | 3.2924e-05 | 3.2173e-05 | 5.8732e-08 | 0.0046112 | 1.1781e-05 | 3.5546e-08 | 9.7117e-13 | 0 | 0 | 7.872e-09 | 2.0329e-05 | 1.7952e-09 | 2.0163e-08 | 0 | 0 | 1.2655e-10 | 9.3073e-10 | 1.6891e-10 | 3.5125e-09 | 5.0957e-08 | 0 | 0.0046112 | 0 | 0 | 0 | 0 | 0.0011533 | 0.00013901 | 0.00035397 | 3.1473e-07 | 0.00028679 | 0 | 0 | 0 | 2.9651e-05 | 0.00014741 | 0 | 0 | 0 | 6.5178e-05 | 2.0781e-05 | 0.00011019 | 0 | 0 | 12.695 | 0 | 0.09511 | 0.025965 | 5.7035e-08 | 6.7373e-06 | 0.010612 | 458.8107 | 0 |  |  | see box M
P.030.66.500.230727 Pyridines and derivatives (class) (n=2, std=1.64) | chem proxi | P.030.66.500 | Material, proxi data, chemicals | kg | Pyridines and derivatives (class) (n=2, std=1.64) | 2.1763 | 0.28353 | 0.39061 | 0.20637 | 1.2958 | 0.21616 | 0.17275 | 0.035802 | 0.12351 | 0.030075 | 0.09414 | 0.0016981 | 0.12818 | 0 | 0.078185 | 0 | 0 | 0 | 9.743 | 1.2958 | 0.67414 | 0.39061 | 0.39061 | 0.20637 | 10.5985 | 0 | 10.5985 | 0 | 0 | 0 | 0 | 0.25831 | 0.24914 | 0.0091493 | 1.8473e-05 | 1.4937e-05 | 3.3836e-08 | 0.0025872 | 9.0415e-06 | 2.728e-08 | 7.4534e-13 | 0 | 0 | 5.33e-09 | 5.8631e-06 | 1.2155e-09 | 4.5728e-09 | 0 | 0 | 5.3386e-11 | 6.0368e-10 | 1.0952e-10 | 3.9111e-09 | 2.2724e-08 | 0 | 0.0025872 | 0 | 0 | 0 | 0 | 0.00065801 | 3.1527e-05 | 0.00027166 | 1.9891e-07 | 0.00013652 | 0 | 0 | 0 | 4.0359e-05 | 6.2293e-05 | 0 | 0 | 0 | 4.0067e-05 | 1.3565e-05 | 6.1822e-05 | 0 | 0 | 9.743 | 0 | 0.02157 | 0.011741 | 2.4252e-08 | 2.8437e-06 | 0.0043982 | 297.5702 | 0 |  |  | see box M
P.030.71.100.230810 Amino acids, peptides, and analogues (n=1, std=-) | chem proxi | P.030.71.100 | Material, proxi data, chemicals | kg | Amino acids, peptides, and analogues (n=1, std=-) | 3.3238 | 0.11118 | 0.23268 | 0.28875 | 2.6912 | 0.11618 | 0.11119 | 0.094485 | 0.01502 | 0.00088567 | 0.00079383 | 0.0052794 | 0.011452 | 0 | 0.2773 | 3.8375e-05 | 0 | 0 | 20.2344 | 2.6912 | 0.34383 | 0.23264 | 0.23268 | 0.28875 | 317.7536 | 254.1186 | 37.5902 | 0 | 3.6487 | 13.9334 | 8.4626 | 0.40052 | 0.37267 | 0.016976 | 0.010879 | 2.2342e-05 | 6.2779e-08 | 1.5236 | 1.8918e-05 | 5.7085e-08 | 1.5594e-12 | 6.2475e-10 | 8.019e-11 | 1.4049e-08 | 3.3954e-06 | 2.0134e-09 | 3.6276e-09 | 9.1929e-13 | 4.9134e-15 | 2.6826e-12 | 1.1473e-13 | 9.5826e-14 | 9.7403e-09 | 4.3142e-09 | 4.7683e-11 | 0.00028009 | 1.5233 | 0 | 0 | 0 | 0.0010222 | 2.9569e-05 | 0.00056419 | 6.2146e-07 | 3.1137e-05 | 8.9512e-06 | 1.4775e-09 | 1.3647e-05 | 1.1885e-06 | 5.2528e-07 | 6.0268e-07 | 3.4664e-08 | 1.0634e-08 | 2.0953e-05 | 0.00034569 | 5.0733e-06 | 0 | 1.7643e-08 | 20.1208 | 0.31689 | 0.022378 | 0.00069522 | 1.5788e-08 | 2.1013e-08 | 0.0011953 | 0.21165 | 25.0494 |  |  | see box M
P.030.71.200.230810 Aminotriazines (n=1, std=-) | chem proxi | P.030.71.200 | Material, proxi data, chemicals | kg | Aminotriazines (n=1, std=-) | 1.218 | 0.055819 | 0.15861 | 0.052714 | 0.95085 | 0.1009 | 0.051968 | 0.044082 | 0.01054 | 0.0004665 | 0.00073033 | 0.0057246 | 0.0024497 | 0 | 0.050264 | 1.7788e-05 | 0 | 0 | 7.1492 | 0.95085 | 0.21441 | 0.15859 | 0.15861 | 0.052714 | 102.1089 | 90.6732 | 6.8138 | 0 | 0.62178 | 2.474 | 1.5261 | 0.16461 | 0.15341 | 0.0064546 | 0.0047388 | 9.1975e-06 | 2.387e-08 | 0.6637 | 6.698e-06 | 2.0212e-08 | 5.5212e-13 | 3.7904e-10 | 3.4522e-11 | 6.5548e-09 | 2.4747e-06 | 9.4147e-10 | 2.6803e-09 | 6.779e-13 | 6.4853e-15 | 1.2601e-11 | 1.1611e-13 | 2.2628e-13 | 6.5028e-09 | 1.1306e-08 | 2.2649e-11 | 7.4857e-05 | 0.66362 | 0 | 0 | 0 | 0.00038215 | 2.06e-05 | 0.00019934 | 6.7188e-07 | 2.3293e-05 | 4.1735e-06 | 5.4016e-09 | 6.3569e-06 | 6.2601e-07 | 4.8326e-07 | 2.5872e-07 | 1.6461e-08 | 4.4959e-09 | 1.0359e-05 | 0.00011495 | 1.0078e-06 | 0 | 7.4594e-09 | 7.0986 | 0.13003 | 0.015088 | 0.00033564 | 7.3251e-09 | 2.1245e-08 | 0.00093011 | 0.32244 | 10.6227 |  |  | see box M
P.030.71.300.230810 Anilides (n=4, std=0.20) | chem proxi | P.030.71.300 | Material, proxi data, chemicals | kg | Anilides (n=4, std=0.20) | 1.7698 | 0.070812 | 0.17528 | 0.10334 | 1.4204 | 0.1015 | 0.067939 | 0.057736 | 0.011667 | 0.00062653 | 0.00078162 | 0.0058097 | 0.0044953 | 0 | 0.098846 | 2.5438e-05 | 0 | 0 | 10.6798 | 1.4204 | 0.24606 | 0.17525 | 0.17528 | 0.10334 | 158.7662 | 136.1975 | 13.3994 | 0 | 1.2556 | 4.9082 | 3.0054 | 0.22754 | 0.21162 | 0.0092809 | 0.0066343 | 1.2687e-05 | 3.4323e-08 | 0.92918 | 1.0003e-05 | 3.0184e-08 | 8.2453e-13 | 4.7717e-10 | 5.1289e-11 | 8.585e-09 | 2.6579e-06 | 1.233e-09 | 2.8618e-09 | 7.8684e-13 | 6.2228e-15 | 9.7837e-12 | 1.2041e-13 | 1.9171e-13 | 7.8577e-09 | 9.4193e-09 | 3.1993e-11 | 0.0001251 | 0.92906 | 0 | 0 | 0 | 0.00055305 | 2.2508e-05 | 0.00029778 | 6.8248e-07 | 2.4918e-05 | 5.46e-06 | 4.304e-09 | 8.3233e-06 | 8.4076e-07 | 5.172e-07 | 3.8495e-07 | 2.3255e-08 | 6.7435e-09 | 1.3289e-05 | 0.00017642 | 1.8944e-06 | 0 | 1.1188e-08 | 10.6059 | 0.17753 | 0.01671 | 0.00043339 | 1.047e-08 | 2.2038e-08 | 0.00097829 | 0.29842 | 15.1501 |  |  | see box M
P.030.71.400.230810 Aniline and substituted anilines (n=1, std=-) | chem proxi | P.030.71.400 | Material, proxi data, chemicals | kg | Aniline and substituted anilines (n=1, std=-) | 1.08 | 0.043289 | 0.11342 | 0.07416 | 0.84911 | 0.068532 | 0.041406 | 0.035111 | 0.0073945 | 0.00032857 | 0.00045469 | 0.0034691 | 0.0030416 | 0 | 0.071118 | 1.2992e-05 | 0 | 0 | 6.3843 | 0.84911 | 0.1567 | 0.11341 | 0.11342 | 0.07416 | 96.0851 | 79.7895 | 9.6407 | 0 | 0.92544 | 3.5599 | 2.1696 | 0.1383 | 0.12897 | 0.0055909 | 0.003739 | 7.7322e-06 | 2.0676e-08 | 0.52366 | 5.9714e-06 | 1.8019e-08 | 4.9222e-13 | 2.5741e-10 | 2.579e-11 | 5.2208e-09 | 1.7447e-06 | 7.4859e-10 | 1.8848e-09 | 4.4043e-13 | 3.8226e-15 | 6.7359e-12 | 7.1132e-14 | 1.2576e-13 | 4.3177e-09 | 6.2357e-09 | 1.6424e-11 | 7.936e-05 | 0.52358 | 0 | 0 | 0 | 0.00033402 | 1.4687e-05 | 0.00017801 | 4.0734e-07 | 1.6237e-05 | 3.3295e-06 | 2.9204e-09 | 5.071e-06 | 4.4092e-07 | 3.0087e-07 | 1.9345e-07 | 1.1938e-08 | 3.3779e-09 | 8.0424e-06 | 0.00010595 | 1.3325e-06 | 0 | 5.6045e-09 | 6.3469 | 0.11069 | 0.010841 | 0.00026378 | 5.3488e-09 | 1.3018e-08 | 0.0006438 | 0.18676 | 8.416 |  |  | see box M
P.030.72.100.230810 Benzene and substituted derivatives (n=1, std=-) | chem proxi | P.030.72.100 | Material, proxi data, chemicals | kg | Benzene and substituted derivatives (n=1, std=-) | 5.1868 | 0.16735 | 0.40691 | 0.61026 | 4.0023 | 0.23375 | 0.1676 | 0.14153 | 0.024398 | 0.00066335 | 0.00076161 | 0.0055293 | 0.022316 | 0 | 0.58795 | 2.7445e-05 | 0 | 0 | 30.0927 | 4.0023 | 0.57423 | 0.40688 | 0.40691 | 0.61026 | 492.9687 | 357.4509 | 79.7006 | 0 | 7.9626 | 29.8353 | 18.0193 | 0.61002 | 0.57165 | 0.025502 | 0.012869 | 3.4271e-05 | 9.4313e-08 | 1.8024 | 2.8026e-05 | 8.4564e-08 | 2.3102e-12 | 4.9466e-10 | 5.5933e-11 | 2.1045e-08 | 6.2081e-06 | 3e-09 | 6.7037e-09 | 7.9217e-13 | 5.7654e-15 | 7.9954e-12 | 1.1572e-13 | 1.6584e-13 | 8.0296e-09 | 8.0647e-09 | 3.4394e-11 | 0.00048688 | 1.8019 | 0 | 0 | 0 | 0.0015496 | 5.3095e-05 | 0.00083906 | 6.4981e-07 | 5.55e-05 | 1.3519e-05 | 3.5803e-09 | 2.056e-05 | 8.9017e-07 | 5.0396e-07 | 4.1998e-07 | 2.5001e-08 | 7.3732e-09 | 3.0627e-05 | 0.00052432 | 1.046e-05 | 0 | 1.2233e-08 | 30.0125 | 0.51657 | 0.039492 | 0.0010385 | 1.1295e-08 | 2.1184e-08 | 0.0022012 | 0.2714 | 28.3579 |  |  | see box M
P.030.72.200.230810 Benzenoids (n=1, std=-) | chem proxi | P.030.72.200 | Material, proxi data, chemicals | kg | Benzenoids (n=1, std=-) | 3.0844 | 0.14261 | 0.42225 | 0.15622 | 2.3633 | 0.27535 | 0.13227 | 0.11202 | 0.027703 | 0.0010632 | 0.0018274 | 0.014583 | 0.0067922 | 0 | 0.14942 | 3.9275e-05 | 0 | 0 | 17.7695 | 2.3633 | 0.56482 | 0.42221 | 0.42225 | 0.15622 | 255.67 | 221.5297 | 20.2558 | 0 | 1.9039 | 7.4267 | 4.5539 | 0.41682 | 0.38931 | 0.016189 | 0.011316 | 2.334e-05 | 5.9872e-08 | 1.5848 | 1.6629e-05 | 5.018e-08 | 1.3708e-12 | 8.8994e-10 | 7.4653e-11 | 1.6656e-08 | 6.6468e-06 | 2.3895e-09 | 7.2132e-09 | 1.6461e-12 | 1.6815e-14 | 3.4558e-11 | 2.9368e-13 | 6.0748e-13 | 1.5537e-08 | 3.0482e-08 | 5.0332e-11 | 0.00019482 | 1.5846 | 0 | 0 | 0 | 0.00096003 | 5.5129e-05 | 0.00049546 | 1.7111e-06 | 6.2287e-05 | 1.0627e-05 | 1.4724e-08 | 1.6175e-05 | 1.4267e-06 | 1.2092e-06 | 5.59e-07 | 3.6578e-08 | 9.6699e-09 | 2.6264e-05 | 0.0002862 | 2.9131e-06 | 0 | 1.6044e-08 | 17.6589 | 0.33589 | 0.040233 | 0.00085406 | 1.6178e-08 | 5.3731e-08 | 0.0025019 | 0.84496 | 25.0261 |  |  | see box M
P.030.72.300.230810 Benzimidazoles (n=1, std=-) | chem proxi | P.030.72.300 | Material, proxi data, chemicals | kg | Benzimidazoles (n=1, std=-) | 2.8032 | 0.1099 | 0.26111 | 0.16126 | 2.2709 | 0.14632 | 0.10603 | 0.090186 | 0.0175 | 0.0010207 | 0.0011946 | 0.0087223 | 0.0071011 | 0 | 0.15416 | 4.2055e-05 | 0 | 0 | 17.0747 | 2.2709 | 0.37097 | 0.26107 | 0.26111 | 0.16126 | 254.2656 | 219.0975 | 20.8976 | 0 | 1.9473 | 7.6406 | 4.6827 | 0.3583 | 0.33289 | 0.014732 | 0.010681 | 1.9957e-05 | 5.4482e-08 | 1.4959 | 1.5998e-05 | 4.8275e-08 | 1.3187e-12 | 7.648e-10 | 8.5506e-11 | 1.341e-08 | 3.9198e-06 | 1.9268e-09 | 4.2109e-09 | 1.233e-12 | 9.1548e-15 | 1.3116e-11 | 1.8211e-13 | 2.6797e-13 | 1.2455e-08 | 1.3066e-08 | 5.2744e-11 | 0.00019941 | 1.4957 | 0 | 0 | 0 | 0.00087802 | 3.3368e-05 | 0.00047609 | 1.025e-06 | 3.6806e-05 | 8.5208e-06 | 5.8454e-09 | 1.2994e-05 | 1.3698e-06 | 7.9049e-07 | 6.4197e-07 | 3.834e-08 | 1.1265e-08 | 2.072e-05 | 0.00028268 | 2.9629e-06 | 0 | 1.8691e-08 | 16.9521 | 0.27702 | 0.024882 | 0.00067535 | 1.7308e-08 | 3.3336e-08 | 0.0014356 | 0.43295 | 24.5416 |  |  | see box M
P.030.72.400.230810 Benzoic acids and derivatives (n=2, std=0.70) | chem proxi | P.030.72.400 | Material, proxi data, chemicals | kg | Benzoic acids and derivatives (n=2, std=0.70) | 1.233 | 0.045591 | 0.10663 | 0.090283 | 0.99054 | 0.059058 | 0.044497 | 0.0378 | 0.0069898 | 0.00037682 | 0.00042444 | 0.0030637 | 0.0037036 | 0 | 0.086579 | 1.5654e-05 | 0 | 0 | 7.4476 | 0.99054 | 0.15221 | 0.10662 | 0.10663 | 0.090283 | 113.8464 | 94.0128 | 11.7366 | 0 | 1.1255 | 4.3324 | 2.6391 | 0.15381 | 0.14314 | 0.0063749 | 0.0042948 | 8.5816e-06 | 2.3576e-08 | 0.60151 | 6.9683e-06 | 2.1027e-08 | 5.744e-13 | 2.7968e-10 | 3.1975e-11 | 5.6207e-09 | 1.5985e-06 | 8.0627e-10 | 1.7173e-09 | 4.4491e-13 | 3.1727e-15 | 4.2481e-12 | 6.4274e-14 | 8.959e-14 | 4.5252e-09 | 4.344e-09 | 1.9602e-11 | 9.5473e-05 | 0.60142 | 0 | 0 | 0 | 0.00038186 | 1.3661e-05 | 0.00020766 | 3.6008e-07 | 1.4845e-05 | 3.5791e-06 | 1.9124e-09 | 5.4554e-06 | 5.0567e-07 | 2.8085e-07 | 2.4011e-07 | 1.4249e-08 | 4.2174e-09 | 8.5564e-06 | 0.00012509 | 1.6123e-06 | 0 | 6.9973e-09 | 7.4019 | 0.12126 | 0.010204 | 0.00028137 | 6.4422e-09 | 1.1766e-08 | 0.00057925 | 0.14863 | 9.8215 |  |  | see box M
P.030.73.100.230810 Coumarans (n=1, std=-) | chem proxi | P.030.73.100 | Material, proxi data, chemicals | kg | Coumarans (n=1, std=-) | 3.2373 | 0.14916 | 0.44129 | 0.1669 | 2.4799 | 0.28764 | 0.13844 | 0.11723 | 0.028929 | 0.0011056 | 0.0019006 | 0.015168 | 0.007219 | 0 | 0.15968 | 4.084e-05 | 0 | 0 | 18.646 | 2.4799 | 0.59041 | 0.44125 | 0.44129 | 0.1669 | 268.7554 | 232.2608 | 21.6463 | 0 | 2.0389 | 7.942 | 4.8675 | 0.4368 | 0.40801 | 0.016976 | 0.01182 | 2.4461e-05 | 6.2782e-08 | 1.6554 | 1.7448e-05 | 5.2651e-08 | 1.4383e-12 | 9.2549e-10 | 7.7625e-11 | 1.7431e-08 | 6.946e-06 | 2.5006e-09 | 7.5379e-09 | 1.7119e-12 | 1.7489e-14 | 3.5946e-11 | 3.0545e-13 | 6.3186e-13 | 1.6158e-08 | 3.1705e-08 | 5.2338e-11 | 0.00020574 | 1.6552 | 0 | 0 | 0 | 0.001007 | 5.762e-05 | 0.0005199 | 1.7797e-06 | 6.5067e-05 | 1.1122e-05 | 1.5315e-08 | 1.6929e-05 | 1.4837e-06 | 1.2576e-06 | 5.8125e-07 | 3.8036e-08 | 1.0055e-08 | 2.7467e-05 | 0.00030062 | 3.1045e-06 | 0 | 1.6682e-08 | 18.5311 | 0.3523 | 0.042054 | 0.00089353 | 1.6822e-08 | 5.5884e-08 | 0.0026136 | 0.87885 | 26.1337 |  |  | see box M
P.030.73.200.230810 Cyclohexyl halides (n=1, std=-) | chem proxi | P.030.73.200 | Material, proxi data, chemicals | kg | Cyclohexyl halides (n=1, std=-) | 0.57048 | 0.021333 | 0.049838 | 0.039691 | 0.45962 | 0.027566 | 0.020777 | 0.017657 | 0.0032868 | 0.00018252 | 0.00020602 | 0.001488 | 0.0016523 | 0 | 0.038039 | 7.5788e-06 | 0 | 0 | 3.4558 | 0.45962 | 0.071163 | 0.049831 | 0.049838 | 0.039691 | 52.5233 | 43.8168 | 5.1565 | 0 | 0.49164 | 1.8998 | 1.1586 | 0.071514 | 0.06652 | 0.0029611 | 0.002033 | 3.988e-06 | 1.0951e-08 | 0.28474 | 3.2345e-06 | 9.7603e-09 | 2.6662e-13 | 1.3554e-10 | 1.5477e-11 | 2.6255e-09 | 7.4643e-07 | 3.7679e-10 | 8.017e-10 | 2.1577e-13 | 1.5421e-15 | 2.0731e-12 | 3.1209e-14 | 4.3638e-14 | 2.1938e-09 | 2.1166e-09 | 9.4912e-12 | 4.3386e-05 | 0.2847 | 0 | 0 | 0 | 0.00017717 | 6.3775e-06 | 9.6357e-05 | 1.7489e-07 | 6.9513e-06 | 1.6708e-06 | 9.3273e-10 | 2.5472e-06 | 2.4493e-07 | 1.3632e-07 | 1.1622e-07 | 6.8993e-09 | 2.0412e-09 | 4.01e-06 | 5.7865e-05 | 7.1277e-07 | 0 | 3.3867e-09 | 3.4336 | 0.056074 | 0.0047644 | 0.00013158 | 3.119e-09 | 5.7133e-09 | 0.00027099 | 0.072283 | 4.6579 |  |  | see box M
P.030.74.100.230810 Diphenylmethanes (n=1, std=-) | chem proxi | P.030.74.100 | Material, proxi data, chemicals | kg | Diphenylmethanes (n=1, std=-) | 0.73616 | 0.028066 | 0.061477 | 0.039119 | 0.60749 | 0.032013 | 0.02731 | 0.023274 | 0.0041982 | 0.00028945 | 0.00030355 | 0.0021413 | 0.0017939 | 0 | 0.037325 | 1.2199e-05 | 0 | 0 | 4.5676 | 0.60749 | 0.08953 | 0.061464 | 0.061477 | 0.039119 | 67.9116 | 59.4199 | 5.0598 | 0 | 0.46272 | 1.8386 | 1.1306 | 0.09349 | 0.086664 | 0.0038954 | 0.0029313 | 5.1957e-06 | 1.4406e-08 | 0.41055 | 4.2832e-06 | 1.2925e-08 | 3.5306e-13 | 2.1124e-10 | 2.5117e-11 | 3.4608e-09 | 9.0271e-07 | 4.9783e-10 | 9.6484e-10 | 3.2781e-13 | 2.1564e-15 | 2.4575e-12 | 4.5362e-14 | 5.6158e-14 | 3.3772e-09 | 2.6863e-09 | 1.5235e-11 | 5.2152e-05 | 0.41049 | 0 | 0 | 0 | 0.00023203 | 7.7692e-06 | 0.00012736 | 2.5178e-07 | 8.5245e-06 | 2.1942e-06 | 1.1361e-09 | 3.3488e-06 | 3.8842e-07 | 2.0086e-07 | 1.8867e-07 | 1.1075e-08 | 3.3191e-09 | 5.3424e-06 | 7.5725e-05 | 7.2707e-07 | 0 | 5.507e-09 | 4.5318 | 0.070804 | 0.0058479 | 0.00017367 | 5.0198e-09 | 8.3053e-09 | 0.00032756 | 0.098977 | 6.8121 |  |  | see box M
P.030.74.200.230810 Dithiophosphate O-esters (n=1, std=-) | chem proxi | P.030.74.200 | Material, proxi data, chemicals | kg | Dithiophosphate O-esters (n=1, std=-) | 1.3782 | 0.050489 | 0.12272 | 0.11346 | 1.0916 | 0.07021 | 0.049281 | 0.041794 | 0.0078936 | 0.00036461 | 0.00043719 | 0.0032143 | 0.0044888 | 0 | 0.10897 | 1.4941e-05 | 0 | 0 | 8.2073 | 1.0916 | 0.17319 | 0.12271 | 0.12272 | 0.11346 | 127.0108 | 101.995 | 14.7724 | 0 | 1.4364 | 5.4787 | 3.3283 | 0.17076 | 0.15923 | 0.0070478 | 0.0044772 | 9.5462e-06 | 2.6064e-08 | 0.62705 | 7.6705e-06 | 2.3146e-08 | 6.3229e-13 | 2.7486e-10 | 3.0284e-11 | 6.2145e-09 | 1.8597e-06 | 8.9022e-10 | 2.0032e-09 | 4.4694e-13 | 3.4008e-15 | 5.0603e-12 | 6.6918e-14 | 1.0161e-13 | 4.4951e-09 | 4.9702e-09 | 1.8758e-11 | 0.00011062 | 0.62694 | 0 | 0 | 0 | 0.00042325 | 1.5829e-05 | 0.00022884 | 3.7767e-07 | 1.715e-05 | 3.966e-06 | 2.243e-09 | 6.0411e-06 | 4.8928e-07 | 2.8929e-07 | 2.2734e-07 | 1.3635e-08 | 3.9869e-09 | 9.4033e-06 | 0.00013861 | 2.002e-06 | 0 | 6.6149e-09 | 8.1638 | 0.13729 | 0.011774 | 0.00031092 | 6.1492e-09 | 1.2249e-08 | 0.00067446 | 0.16172 | 10.1325 |  |  | see box M
P.030.76.100.230810 Fatty acid esters (n=2, std=2.12) | chem proxi | P.030.76.100 | Material, proxi data, chemicals | kg | Fatty acid esters (n=2, std=2.12) | 3.0527 | 0.11287 | 0.24744 | 0.19253 | 2.4998 | 0.12908 | 0.11046 | 0.094044 | 0.016628 | 0.0010813 | 0.0011176 | 0.0078457 | 0.0083312 | 0 | 0.1842 | 4.5698e-05 | 0 | 0 | 18.7957 | 2.4998 | 0.36026 | 0.24739 | 0.24744 | 0.19253 | 283.8159 | 241.7552 | 24.9704 | 0 | 2.3425 | 9.1503 | 5.5974 | 0.38252 | 0.35506 | 0.015983 | 0.011486 | 2.1286e-05 | 5.9108e-08 | 1.6087 | 1.7609e-05 | 5.3137e-08 | 1.4515e-12 | 7.865e-10 | 9.4231e-11 | 1.3984e-08 | 3.6403e-06 | 2.0093e-09 | 3.8936e-09 | 1.2145e-12 | 7.8523e-15 | 8.5965e-12 | 1.6655e-13 | 2.0061e-13 | 1.2544e-08 | 9.5637e-09 | 5.7041e-11 | 0.00022773 | 1.6084 | 0 | 0 | 0 | 0.00095491 | 3.1365e-05 | 0.00052408 | 9.2259e-07 | 3.4111e-05 | 8.8798e-06 | 4.0028e-09 | 1.3547e-05 | 1.451e-06 | 7.3955e-07 | 7.0785e-07 | 4.1465e-08 | 1.2457e-08 | 2.1402e-05 | 0.00031415 | 3.4988e-06 | 0 | 2.0668e-08 | 18.6615 | 0.29397 | 0.023606 | 0.0006996 | 1.8804e-08 | 3.0495e-08 | 0.0013135 | 0.35873 | 26.5929 |  |  | see box M
P.030.78.100.230810 Halobenzenes (n=1, std=-) | chem proxi | P.030.78.100 | Material, proxi data, chemicals | kg | Halobenzenes (n=1, std=-) | 1.6021 | 0.060118 | 0.14163 | 0.11194 | 1.2884 | 0.078897 | 0.058493 | 0.0497 | 0.009327 | 0.00050871 | 0.00058204 | 0.0042212 | 0.0046488 | 0 | 0.10729 | 2.1063e-05 | 0 | 0 | 9.6872 | 1.2884 | 0.20173 | 0.14161 | 0.14163 | 0.11194 | 147.225 | 122.6631 | 14.5446 | 0 | 1.3882 | 5.3605 | 3.2687 | 0.20101 | 0.18702 | 0.0083111 | 0.0056864 | 1.1212e-05 | 3.0736e-08 | 0.79641 | 9.0662e-06 | 2.7358e-08 | 7.4733e-13 | 3.7902e-10 | 4.2944e-11 | 7.3902e-09 | 2.1258e-06 | 1.0605e-09 | 2.2842e-09 | 6.0624e-13 | 4.396e-15 | 6.059e-12 | 8.8383e-14 | 1.2604e-13 | 6.1488e-09 | 6.1261e-09 | 2.6392e-11 | 0.00012179 | 0.79629 | 0 | 0 | 0 | 0.00049729 | 1.8142e-05 | 0.0002701 | 4.9609e-07 | 1.979e-05 | 4.7039e-06 | 2.7157e-09 | 7.1705e-06 | 6.8265e-07 | 3.8514e-07 | 3.2245e-07 | 1.9184e-08 | 5.6615e-09 | 1.129e-05 | 0.00016216 | 2.0092e-06 | 0 | 9.3933e-09 | 9.6257 | 0.15791 | 0.013541 | 0.00037053 | 8.6682e-09 | 1.6179e-08 | 0.00077261 | 0.20676 | 13.0114 |  |  | see box M
P.030.79.100.230810 Isoindolines (n=1, std=-) | chem proxi | P.030.79.100 | Material, proxi data, chemicals | kg | Isoindolines (n=1, std=-) | 0.79825 | 0.026734 | 0.054508 | 0.066379 | 0.65063 | 0.026444 | 0.026754 | 0.022754 | 0.0035554 | 0.00022669 | 0.00019773 | 0.0012999 | 0.0026695 | 0 | 0.063709 | 9.8644e-06 | 0 | 0 | 4.8919 | 0.65063 | 0.081232 | 0.054498 | 0.054508 | 0.066379 | 76.4636 | 61.8552 | 8.6363 | 0 | 0.83386 | 3.1955 | 1.9427 | 0.096387 | 0.089598 | 0.0040959 | 0.0026929 | 5.3716e-06 | 1.5147e-08 | 0.37716 | 4.5759e-06 | 1.3808e-08 | 3.7719e-13 | 1.5903e-10 | 2.0659e-11 | 3.3834e-09 | 7.8877e-07 | 4.8519e-10 | 8.4103e-10 | 2.3191e-13 | 1.1896e-15 | 4.9145e-13 | 2.8393e-14 | 2.146e-14 | 2.4691e-09 | 9.4665e-10 | 1.2247e-11 | 6.6413e-05 | 0.37709 | 0 | 0 | 0 | 0.00024639 | 6.8951e-06 | 0.0001364 | 1.5305e-07 | 7.2594e-06 | 2.1534e-06 | 2.9751e-10 | 3.284e-06 | 3.042e-07 | 1.3084e-07 | 1.5528e-07 | 8.9035e-09 | 2.741e-09 | 5.0579e-06 | 8.3411e-05 | 1.1712e-06 | 0 | 4.5477e-09 | 4.8627 | 0.07556 | 0.0052359 | 0.00016741 | 4.0582e-09 | 5.2007e-09 | 0.00027696 | 0.050492 | 6.229 |  |  | see box M
P.030.84.100.230810 N-phenylureas (n=3, std=0.27) | chem proxi | P.030.84.100 | Material, proxi data, chemicals | kg | N-phenylureas (n=3, std=0.27) | 1.597 | 0.059815 | 0.14325 | 0.11685 | 1.277 | 0.080912 | 0.058176 | 0.049399 | 0.0093668 | 0.00048267 | 0.00056642 | 0.0041388 | 0.0047787 | 0 | 0.11207 | 1.9875e-05 | 0 | 0 | 9.6018 | 1.277 | 0.20304 | 0.14323 | 0.14325 | 0.11685 | 146.5492 | 120.8699 | 15.1925 | 0 | 1.4589 | 5.6107 | 3.4173 | 0.19997 | 0.18619 | 0.0082512 | 0.0055282 | 1.1162e-05 | 3.0515e-08 | 0.77426 | 8.9825e-06 | 2.7105e-08 | 7.4044e-13 | 3.6189e-10 | 4.0395e-11 | 7.3454e-09 | 2.1598e-06 | 1.0535e-09 | 2.3234e-09 | 5.84e-13 | 4.3479e-15 | 6.2567e-12 | 8.6387e-14 | 1.2757e-13 | 5.8964e-09 | 6.2225e-09 | 2.4929e-11 | 0.00012297 | 0.77414 | 0 | 0 | 0 | 0.00049414 | 1.8399e-05 | 0.00026772 | 4.8634e-07 | 2.0055e-05 | 4.6793e-06 | 2.7866e-09 | 7.1311e-06 | 6.4771e-07 | 3.748e-07 | 3.0328e-07 | 1.8121e-08 | 5.3216e-09 | 1.12e-05 | 0.00016103 | 2.0866e-06 | 0 | 8.8293e-09 | 9.5438 | 0.15828 | 0.013708 | 0.00036827 | 8.1796e-09 | 1.5813e-08 | 0.00078551 | 0.20575 | 12.6004 |  |  | see box M
P.030.84.200.230810 Naphthalenes (n=1, std=-) | chem proxi | P.030.84.200 | Material, proxi data, chemicals | kg | Naphthalenes (n=1, std=-) | 0.8616 | 0.029791 | 0.063832 | 0.069186 | 0.69879 | 0.032624 | 0.029566 | 0.025134 | 0.0041684 | 0.00024949 | 0.0002389 | 0.0016313 | 0.0027955 | 0 | 0.066391 | 1.0691e-05 | 0 | 0 | 5.254 | 0.69879 | 0.093613 | 0.063821 | 0.063832 | 0.069186 | 81.5893 | 66.3693 | 8.9998 | 0 | 0.8676 | 3.3282 | 2.0244 | 0.1051 | 0.097737 | 0.00443 | 0.0029303 | 5.8595e-06 | 1.6383e-08 | 0.41041 | 4.9148e-06 | 1.4831e-08 | 4.0513e-13 | 1.7843e-10 | 2.2211e-11 | 3.7374e-09 | 9.3629e-07 | 5.3598e-10 | 1.0013e-09 | 2.6844e-13 | 1.5749e-15 | 1.3034e-12 | 3.5044e-14 | 3.56e-14 | 2.811e-09 | 1.6575e-09 | 1.3311e-11 | 7.0192e-05 | 0.41034 | 0 | 0 | 0 | 0.00026615 | 8.1146e-06 | 0.0001465 | 1.9193e-07 | 8.6442e-06 | 2.3792e-06 | 6.4252e-10 | 3.6277e-06 | 3.3479e-07 | 1.5808e-07 | 1.669e-07 | 9.6766e-09 | 2.9413e-09 | 5.6198e-06 | 8.9182e-05 | 1.2246e-06 | 0 | 4.8802e-09 | 5.2225 | 0.082588 | 0.0061236 | 0.00018564 | 4.3989e-09 | 6.4174e-09 | 0.00033274 | 0.069948 | 6.7515 |  |  | see box M
P.030.84.300.230810 Nitrophenols (n=1, std=-) | chem proxi | P.030.84.300 | Material, proxi data, chemicals | kg | Nitrophenols (n=1, std=-) | 0.60755 | 0.031813 | 0.09568 | 0.0071751 | 0.47289 | 0.062845 | 0.028928 | 0.024556 | 0.0064713 | 0.00029469 | 0.0004911 | 0.0038967 | 0.00062302 | 0 | 0.0065521 | 1.1006e-05 | 0 | 0 | 3.5555 | 0.47289 | 0.12748 | 0.095669 | 0.09568 | 0.0071751 | 47.4863 | 46.0789 | 0.88824 | 0 | 0.0482 | 0.27978 | 0.19122 | 0.087094 | 0.081076 | 0.0033145 | 0.0027034 | 4.8607e-06 | 1.2258e-08 | 0.37863 | 3.3387e-06 | 1.0075e-08 | 2.752e-13 | 2.442e-10 | 2.1072e-11 | 3.6513e-09 | 1.5058e-06 | 5.2544e-10 | 1.6333e-09 | 4.4668e-13 | 4.4681e-15 | 9.0261e-12 | 7.8651e-14 | 1.597e-13 | 4.2385e-09 | 8.0027e-09 | 1.4072e-11 | 2.8593e-05 | 0.3786 | 0 | 0 | 0 | 0.00019419 | 1.2439e-05 | 9.9138e-05 | 4.5726e-07 | 1.431e-05 | 2.3202e-06 | 3.8527e-09 | 3.5348e-06 | 3.9545e-07 | 3.2496e-07 | 1.5783e-07 | 1.0227e-08 | 2.7347e-09 | 5.9096e-06 | 5.4993e-05 | 1.9681e-07 | 0 | 4.5373e-09 | 3.5244 | 0.06749 | 0.0090649 | 0.00018922 | 4.5328e-09 | 1.439e-08 | 0.00057353 | 0.22378 | 6.0566 |  |  | see box M
P.030.85.100.230810 Organic transition metal salts (n=1, std=-) | chem proxi | P.030.85.100 | Material, proxi data, chemicals | kg | Organic transition metal salts (n=1, std=-) | 0.6294 | 0.023376 | 0.041425 | 0.020428 | 0.54417 | 0.016573 | 0.023035 | 0.019737 | 0.0030504 | 0.00031443 | 0.00027427 | 0.0018031 | 0.0011945 | 0 | 0.019234 | 1.3683e-05 | 0 | 0 | 4.0915 | 0.54417 | 0.064787 | 0.041411 | 0.041425 | 0.020428 | 59.615 | 55.3214 | 2.6074 | 0 | 0.20726 | 0.90711 | 0.57194 | 0.08005 | 0.073737 | 0.0034193 | 0.0028939 | 4.4207e-06 | 1.2645e-08 | 0.4053 | 3.847e-06 | 1.1609e-08 | 3.171e-13 | 2.2059e-10 | 2.8656e-11 | 2.9348e-09 | 5.6571e-07 | 4.2374e-10 | 5.938e-10 | 3.2169e-13 | 1.6501e-15 | 6.8169e-13 | 3.9384e-14 | 2.9767e-14 | 3.4249e-09 | 1.3131e-09 | 1.6988e-11 | 4.1495e-05 | 0.40526 | 0 | 0 | 0 | 0.00020275 | 5.0363e-06 | 0.00011408 | 2.123e-07 | 5.5046e-06 | 1.8486e-06 | 4.1267e-10 | 2.8275e-06 | 4.2195e-07 | 1.8149e-07 | 2.1539e-07 | 1.235e-08 | 3.802e-09 | 4.5649e-06 | 6.7421e-05 | 4.148e-07 | 0 | 6.3081e-09 | 4.051 | 0.05691 | 0.0039037 | 0.00014664 | 5.6291e-09 | 7.2139e-09 | 0.00020069 | 0.070037 | 6.8822 |  |  | see box M
P.030.86.100.230810 Phenoxyacetic acid derivatives (n=3, std=0.09) | chem proxi | P.030.86.100 | Material, proxi data, chemicals | kg | Phenoxyacetic acid derivatives (n=3, std=0.09) | 0.92438 | 0.039412 | 0.10171 | 0.042342 | 0.74092 | 0.0607 | 0.037321 | 0.031724 | 0.0068372 | 0.00036486 | 0.00048564 | 0.0036705 | 0.0019832 | 0 | 0.040359 | 1.4577e-05 | 0 | 0 | 5.5709 | 0.74092 | 0.1411 | 0.10169 | 0.10171 | 0.042342 | 80.8116 | 71.6382 | 5.471 | 0 | 0.49646 | 1.983 | 1.223 | 0.12189 | 0.11331 | 0.004905 | 0.0036712 | 6.7932e-06 | 1.814e-08 | 0.51417 | 5.2223e-06 | 1.5759e-08 | 4.3047e-13 | 2.8276e-10 | 2.9115e-11 | 4.7172e-09 | 1.5548e-06 | 6.7808e-10 | 1.6765e-09 | 4.7711e-13 | 4.0041e-15 | 6.7892e-12 | 7.5551e-14 | 1.288e-13 | 4.7098e-09 | 6.3667e-09 | 1.839e-11 | 6.0005e-05 | 0.51411 | 0 | 0 | 0 | 0.00029102 | 1.3083e-05 | 0.00015533 | 4.3106e-07 | 1.4665e-05 | 2.9975e-06 | 2.9575e-09 | 4.5697e-06 | 4.8962e-07 | 3.2135e-07 | 2.1844e-07 | 1.3367e-08 | 3.8192e-09 | 7.3941e-06 | 9.0701e-05 | 8.0329e-07 | 0 | 6.3367e-09 | 5.5287 | 0.094343 | 0.0096712 | 0.00023968 | 6.0007e-09 | 1.3827e-08 | 0.00057818 | 0.19437 | 8.372 |  |  | see box M
P.030.86.200.230810 Phenylpropanes (n=1, std=-) | chem proxi | P.030.86.200 | Material, proxi data, chemicals | kg | Phenylpropanes (n=1, std=-) | 0.83992 | 0.035311 | 0.090791 | 0.041745 | 0.67207 | 0.054057 | 0.033525 | 0.028489 | 0.0060787 | 0.00031958 | 0.00042344 | 0.0031968 | 0.0019008 | 0 | 0.039844 | 1.2783e-05 | 0 | 0 | 5.0532 | 0.67207 | 0.12609 | 0.090779 | 0.090791 | 0.041745 | 73.8066 | 64.734 | 5.4012 | 0 | 0.49646 | 1.9659 | 1.2091 | 0.11007 | 0.10237 | 0.0044393 | 0.0032692 | 6.137e-06 | 1.6418e-08 | 0.45787 | 4.7355e-06 | 1.429e-08 | 3.9034e-13 | 2.4736e-10 | 2.5549e-11 | 4.2362e-09 | 1.3874e-06 | 6.0874e-10 | 1.4961e-09 | 4.1671e-13 | 3.4832e-15 | 5.8777e-12 | 6.5832e-14 | 1.1173e-13 | 4.1168e-09 | 5.5209e-09 | 1.6123e-11 | 5.5864e-05 | 0.45781 | 0 | 0 | 0 | 0.00026372 | 1.1684e-05 | 0.0001409 | 3.7544e-07 | 1.306e-05 | 2.6931e-06 | 2.562e-09 | 4.1052e-06 | 4.2885e-07 | 2.802e-07 | 1.9169e-07 | 1.1719e-08 | 3.352e-09 | 6.6189e-06 | 8.2584e-05 | 7.8216e-07 | 0 | 5.5615e-09 | 5.0162 | 0.085566 | 0.0086403 | 0.00021495 | 5.262e-09 | 1.2048e-08 | 0.00051493 | 0.16895 | 7.448 |  |  | see box M
P.030.86.300.230810 Pyridines and derivatives (n=1, std=-) | chem proxi | P.030.86.300 | Material, proxi data, chemicals | kg | Pyridines and derivatives (n=1, std=-) | 3.5444 | 0.12907 | 0.25755 | 0.19292 | 2.9649 | 0.12142 | 0.12714 | 0.10851 | 0.017822 | 0.0014169 | 0.0013211 | 0.0089279 | 0.0088858 | 0 | 0.18403 | 6.0999e-05 | 0 | 0 | 22.2925 | 2.9649 | 0.38655 | 0.25749 | 0.25755 | 0.19292 | 333.8041 | 291.9556 | 24.9469 | 0 | 2.275 | 9.0572 | 5.5693 | 0.4439 | 0.41086 | 0.01877 | 0.014273 | 2.4632e-05 | 6.9417e-08 | 1.9991 | 2.091e-05 | 6.31e-08 | 1.7236e-12 | 1.0077e-09 | 1.2703e-10 | 1.6135e-08 | 3.68e-06 | 2.3222e-09 | 3.9086e-09 | 1.5024e-12 | 8.4983e-15 | 6.1218e-12 | 1.9266e-13 | 1.8207e-13 | 1.5808e-08 | 8.3798e-09 | 7.5882e-11 | 0.00025759 | 1.9988 | 0 | 0 | 0 | 0.0011193 | 3.2152e-05 | 0.00062157 | 1.0506e-06 | 3.4837e-05 | 1.0216e-05 | 3.12e-09 | 1.5601e-05 | 1.9014e-06 | 8.7417e-07 | 9.546e-07 | 5.5164e-08 | 1.6832e-08 | 2.4763e-05 | 0.00037174 | 3.5759e-06 | 0 | 2.7926e-08 | 22.1123 | 0.33194 | 0.02449 | 0.00080531 | 2.5097e-08 | 3.5282e-08 | 0.001314 | 0.37312 | 33.4522 |  |  | see box M
P.030.86.400.230810 Pyridinium derivatives (n=1, std=-) | chem proxi | P.030.86.400 | Material, proxi data, chemicals | kg | Pyridinium derivatives (n=1, std=-) | 3.0767 | 0.11202 | 0.20965 | 0.14165 | 2.6133 | 0.091027 | 0.1106 | 0.094563 | 0.014899 | 0.0013537 | 0.001202 | 0.0079631 | 0.0070156 | 0 | 0.13463 | 5.8741e-05 | 0 | 0 | 19.6492 | 2.6133 | 0.32161 | 0.20959 | 0.20965 | 0.14165 | 291.4067 | 260.9468 | 18.251 | 0 | 1.6051 | 6.5494 | 4.0544 | 0.38675 | 0.35719 | 0.01646 | 0.013101 | 2.1414e-05 | 6.0873e-08 | 1.8349 | 1.845e-05 | 5.5675e-08 | 1.5208e-12 | 9.5307e-10 | 1.2284e-10 | 1.4061e-08 | 2.9282e-06 | 2.0265e-09 | 3.0923e-09 | 1.3981e-12 | 7.3694e-15 | 3.6972e-12 | 1.7335e-13 | 1.4013e-13 | 1.4838e-08 | 6.2686e-09 | 7.2968e-11 | 0.00021642 | 1.8347 | 0 | 0 | 0 | 0.00097954 | 2.5846e-05 | 0.00054787 | 9.3743e-07 | 2.8021e-05 | 8.8824e-06 | 2.0917e-09 | 1.3575e-05 | 1.8165e-06 | 7.954e-07 | 9.2325e-07 | 5.3045e-08 | 1.6292e-08 | 2.1675e-05 | 0.00032643 | 2.6935e-06 | 0 | 2.7032e-08 | 19.4753 | 0.28292 | 0.019866 | 0.00070145 | 2.4166e-08 | 3.175e-08 | 0.0010394 | 0.31589 | 30.9372 |  |  | see box M
P.030.88.100.230810 Sulfonylureas (n=1, std=-) | chem proxi | P.030.88.100 | Material, proxi data, chemicals | kg | Sulfonylureas (n=1, std=-) | 2.7697 | 0.10433 | 0.22523 | 0.15176 | 2.2884 | 0.11564 | 0.10181 | 0.086775 | 0.015376 | 0.0010765 | 0.001105 | 0.0077383 | 0.0068992 | 0 | 0.14486 | 4.5558e-05 | 0 | 0 | 17.2062 | 2.2884 | 0.32952 | 0.22518 | 0.22523 | 0.15176 | 256.7053 | 223.7316 | 19.6369 | 0 | 1.8027 | 7.1447 | 4.3894 | 0.35025 | 0.32465 | 0.014636 | 0.010962 | 1.9464e-05 | 5.4127e-08 | 1.5353 | 1.6133e-05 | 4.8684e-08 | 1.3299e-12 | 7.8182e-10 | 9.401e-11 | 1.2903e-08 | 3.2947e-06 | 1.856e-09 | 3.5185e-09 | 1.2043e-12 | 7.7212e-15 | 8.2813e-12 | 1.6444e-13 | 1.9537e-13 | 1.2455e-08 | 9.2977e-09 | 5.6852e-11 | 0.00019858 | 1.5351 | 0 | 0 | 0 | 0.00087234 | 2.8424e-05 | 0.00047975 | 9.1e-07 | 3.1089e-05 | 8.1807e-06 | 3.8706e-09 | 1.2486e-05 | 1.4446e-06 | 7.3119e-07 | 7.0621e-07 | 4.1328e-08 | 1.243e-08 | 1.9875e-05 | 0.00028587 | 2.8089e-06 | 0 | 2.0623e-08 | 17.0723 | 0.26526 | 0.021433 | 0.00064665 | 1.8746e-08 | 3.0109e-08 | 0.0011917 | 0.35193 | 25.4999 |  |  | see box M
P.030.90.100.230810 Thiocarbamic acid derivatives (n=1, std=-) | chem proxi | P.030.90.100 | Material, proxi data, chemicals | kg | Thiocarbamic acid derivatives (n=1, std=-) | 1.3212 | 0.052687 | 0.13463 | 0.086446 | 1.0475 | 0.079894 | 0.050504 | 0.042862 | 0.008841 | 0.0004245 | 0.00055964 | 0.0042198 | 0.003611 | 0 | 0.082835 | 1.7001e-05 | 0 | 0 | 7.8757 | 1.0475 | 0.1873 | 0.13462 | 0.13463 | 0.086446 | 118.1402 | 99.1806 | 11.229 | 0 | 1.07 | 4.1362 | 2.5244 | 0.16917 | 0.15759 | 0.0068695 | 0.0047049 | 9.4481e-06 | 2.5405e-08 | 0.65895 | 7.37e-06 | 2.2239e-08 | 6.0751e-13 | 3.2811e-10 | 3.4007e-11 | 6.3734e-09 | 2.0587e-06 | 9.1438e-10 | 2.2209e-09 | 5.5177e-13 | 4.5916e-15 | 7.7063e-12 | 8.6942e-14 | 1.4682e-13 | 5.456e-09 | 7.2519e-09 | 2.1439e-11 | 9.613e-05 | 0.65885 | 0 | 0 | 0 | 0.00041011 | 1.7377e-05 | 0.0002196 | 4.9559e-07 | 1.9203e-05 | 4.0603e-06 | 3.3614e-09 | 6.1863e-06 | 5.6964e-07 | 3.7032e-07 | 2.5516e-07 | 1.5583e-08 | 4.4625e-09 | 9.8277e-06 | 0.00013058 | 1.5622e-06 | 0 | 7.404e-09 | 7.8265 | 0.13411 | 0.012858 | 0.00032175 | 6.9986e-09 | 1.5912e-08 | 0.00075836 | 0.22251 | 10.655 |  |  | see box M
P.030.90.200.230819 Thiophosphoric acid esters (n=2, std=0.11) | chem proxi | P.030.90.200 | Material, proxi data, chemicals | kg | Thiophosphoric acid esters (n=2, std=0.11) | 1.0165 | 0.035525 | 0.07855 | 0.082939 | 0.81953 | 0.041403 | 0.035137 | 0.029851 | 0.0051012 | 0.00028528 | 0.00028714 | 0.001997 | 0.0033259 | 0 | 0.079613 | 1.2117e-05 | 0 | 0 | 6.1619 | 0.81953 | 0.11406 | 0.078538 | 0.07855 | 0.082939 | 95.7378 | 77.4782 | 10.7922 | 0 | 1.0435 | 3.995 | 2.4288 | 0.1243 | 0.11568 | 0.0052155 | 0.0034035 | 6.935e-06 | 1.9288e-08 | 0.47668 | 5.7624e-06 | 1.7388e-08 | 4.75e-13 | 2.0627e-10 | 2.5052e-11 | 4.4387e-09 | 1.1623e-06 | 6.3633e-10 | 1.2455e-09 | 3.1562e-13 | 1.9752e-15 | 1.9909e-12 | 4.2562e-14 | 4.8573e-14 | 3.2756e-09 | 2.2995e-09 | 1.511e-11 | 8.2856e-05 | 0.4766 | 0 | 0 | 0 | 0.0003134 | 1.0026e-05 | 0.00017181 | 2.3488e-07 | 1.072e-05 | 2.8277e-06 | 9.4156e-10 | 4.3105e-06 | 3.8282e-07 | 1.9e-07 | 1.8821e-07 | 1.0984e-08 | 3.3139e-09 | 6.6787e-06 | 0.00010455 | 1.4655e-06 | 0 | 5.4982e-09 | 6.1263 | 0.098317 | 0.0075377 | 0.00022078 | 4.9856e-09 | 7.7934e-09 | 0.00041511 | 0.089421 | 7.808 |  |  | see box M
| scope 1 & downsrtream | Q.010
| scope 1 & downsrtream | Q.010.10 | Scope 1 and downstream direct emissions, greenhouse gasses
Q.010.10.001.240709 Carbon Dioxide (CO2), fossil, direct emissions (scope1 and downstream) | scope 1 & downsrtream | Q.010.10.001 | Scope 1 and downstream direct emissions, greenhouse gasses | kg | Carbon Dioxide (CO2), fossil, direct emissions (scope1 and downstream) | 0.133 | 0 | 0 | 0 | 0.133 | 0 | 0 | 0 | 0 | 0 | 0 | 0 | 0 | 0 | 0 | 0 | 0 | 0 | 1 | 0.133 | 0 | 0 | 0 | 0 | 0 | 0 | 0 | 0 | 0 | 0 | 0 | 0.016236 | 0.015479 | 0.00075714 | 0 | 9.28e-07 | 2.8001e-09 | 0 | 9.28e-07 | 2.8e-09 | 7.65e-14 | 0 | 0 | 0 | 0 | 0 | 0 | 0 | 0 | 0 | 0 | 0 | 0 | 0 | 0 | 0 | 0 | 0 | 0 | 0 | 2.7883e-05 | 0 | 2.7883e-05 | 0 | 0 | 0 | 0 | 0 | 0 | 0 | 0 | 0 | 0 | 0 | 0 | 0 | 0 | 0 | 1 | 0 | 0 | 0 | 0 | 0 | 0 | 0 | 0
Q.010.10.002.240709 Carbon Dioxide (CO2), biogenic, direct emissions (scope1 and downstream) | scope 1 & downsrtream | Q.010.10.002 | Scope 1 and downstream direct emissions, greenhouse gasses | kg | Carbon Dioxide (CO2), biogenic, direct emissions (scope1 and downstream) | 0 | 0 | 0 | 0 | 0 | 0 | 0 | 0 | 0 | 0 | 0 | 0 | 0 | 0 | 0 | 0 | 0 | 0 | 0 | 0 | 0 | 0 | 0 | 0 | 0 | 0 | 0 | 0 | 0 | 0 | 0 | 0 | 0 | 0 | 0 | 0 | 0 | 0 | 0 | 0 | 0 | 0 | 0 | 0 | 0 | 0 | 0 | 0 | 0 | 0 | 0 | 0 | 0 | 0 | 0 | 0 | 0 | 0 | 0 | 0 | 0 | 0 | 0 | 0 | 0 | 0 | 0 | 0 | 0 | 0 | 0 | 0 | 0 | 0 | 0 | 0 | 0 | 0 | 0 | 0 | 0 | 0 | 0 | 0 | 0 | 0 | 0
Q.010.10.003.240709 Methane (CH4), fossil, direct emissions (scope1 and downstream) | scope 1 & downsrtream | Q.010.10.003 | Scope 1 and downstream direct emissions, greenhouse gasses | kg | Methane (CH4), fossil, direct emissions (scope1 and downstream) | 3.9748 | 0.010486 | 0.00092405 | 0 | 3.9634 | 0 | 0 | 0 | 0 | 0 | 0.010486 | 0.00092405 | 0 | 0 | 0 | 0 | 0 | 0 | 29.8 | 3.9634 | 0.01141 | 0.00092405 | 0.00092405 | 0 | 0 | 0 | 0 | 0 | 0 | 0 | 0 | 0.58442 | 0.55711 | 0.027311 | 0 | 3.34e-05 | 1.01e-07 | 0 | 3.34e-05 | 1.01e-07 | 2.75e-12 | 0 | 0 | 0 | 0 | 0 | 0 | 0 | 0 | 0 | 0 | 0 | 0 | 0 | 0 | 0 | 0 | 0 | 0 | 0 | 0.00084977 | 0 | 0.0008309 | 1.0824e-07 | 0 | 0 | 0 | 0 | 0 | 6.9389e-06 | 0 | 0 | 0 | 1.1816e-05 | 0 | 0 | 0 | 0 | 25 | 0.014379 | 0 | 0 | 0 | 0 | 0 | 0 | 0
Q.010.10.004.240709 Methane (CH4), biogenic, direct emissions (scope1 and downstream) | scope 1 & downsrtream | Q.010.10.004 | Scope 1 and downstream direct emissions, greenhouse gasses | kg | Methane (CH4), biogenic, direct emissions (scope1 and downstream) | 3.6024 | 0.010486 | 0.00092405 | 0 | 3.591 | 0 | 0 | 0 | 0 | 0 | 0.010486 | 0.00092405 | 0 | 0 | 0 | 0 | 0 | 0 | 27 | 3.591 | 0.01141 | 0.00092405 | 0.00092405 | 0 | 0 | 0 | 0 | 0 | 0 | 0 | 0 | 0.54059 | 0.51541 | 0.025175 | 0 | 3.09e-05 | 9.3103e-08 | 0 | 3.09e-05 | 9.31e-08 | 2.54e-12 | 0 | 0 | 0 | 0 | 0 | 0 | 0 | 0 | 0 | 0 | 0 | 0 | 0 | 0 | 0 | 0 | 0 | 0 | 0 | 0.00077169 | 0 | 0.00075283 | 1.0824e-07 | 0 | 0 | 0 | 0 | 0 | 6.9389e-06 | 0 | 0 | 0 | 1.1816e-05 | 0 | 0 | 0 | 0 | 22.25 | 0 | 0 | 0 | 0 | 0 | 0 | 0 | 0
Q.010.10.005.240709 Carbon Monoxide (CO), fossil, direct emissions (scope1 and downstream) | scope 1 & downsrtream | Q.010.10.005 | Scope 1 and downstream direct emissions, greenhouse gasses | kg | Carbon Monoxide (CO), fossil, direct emissions (scope1 and downstream) | 6.5987e-05 | 0 | 6.5987e-05 | 0 | 0 | 0 | 0 | 0 | 0 | 0 | 0 | 6.5987e-05 | 0 | 0 | 0 | 0 | 0 | 0 | 0 | 0 | 6.5987e-05 | 6.5987e-05 | 6.5987e-05 | 0 | 0 | 0 | 0 | 0 | 0 | 0 | 0 | 0 | 0 | 0 | 0 | 0 | 0 | 0 | 0 | 0 | 0 | 0 | 0 | 0 | 0 | 0 | 0 | 0 | 0 | 0 | 0 | 0 | 0 | 0 | 0 | 0 | 0 | 0 | 0 | 0 | 5.3354e-05 | 0 | 0 | 7.7295e-09 | 0 | 0 | 0 | 0 | 0 | 0 | 0 | 0 | 0 | 5.3346e-05 | 0 | 0 | 0 | 0 | 0 | 0 | 0 | 0 | 0 | 0 | 0.00035556 | 0 | 0
Q.010.10.006.240709 Carbon monoxide (CO), biogenic, direct emissions (scope1 and downstream) | scope 1 & downsrtream | Q.010.10.006 | Scope 1 and downstream direct emissions, greenhouse gasses | kg | Carbon monoxide (CO), biogenic, direct emissions (scope1 and downstream) | 6.5987e-05 | 0 | 6.5987e-05 | 0 | 0 | 0 | 0 | 0 | 0 | 0 | 0 | 6.5987e-05 | 0 | 0 | 0 | 0 | 0 | 0 | 0 | 0 | 6.5987e-05 | 6.5987e-05 | 6.5987e-05 | 0 | 0 | 0 | 0 | 0 | 0 | 0 | 0 | 0 | 0 | 0 | 0 | 0 | 0 | 0 | 0 | 0 | 0 | 0 | 0 | 0 | 0 | 0 | 0 | 0 | 0 | 0 | 0 | 0 | 0 | 0 | 0 | 0 | 0 | 0 | 0 | 0 | 7.7295e-09 | 0 | 0 | 7.7295e-09 | 0 | 0 | 0 | 0 | 0 | 0 | 0 | 0 | 0 | 0 | 0 | 0 | 0 | 0 | 0 | 0 | 0 | 0 | 0 | 0 | 0.00035556 | 0 | 0
Q.010.10.007.240709 Nitrous oxide (N2O), direct emissions (scope1 and downstream) | scope 1 & downsrtream | Q.010.10.007 | Scope 1 and downstream direct emissions, greenhouse gasses | kg | Nitrous oxide (N2O), direct emissions (scope1 and downstream) | 36.3125 | 0.0034657 | 0 | 0 | 36.309 | 0 | 0 | 0 | 0 | 0 | 0.0034657 | 0 | 0 | 0 | 0 | 0 | 0 | 0 | 273 | 36.309 | 0.0034657 | 0 | 0 | 0 | 0 | 0 | 0 | 0 | 0 | 0 | 0 | 4.9433 | 4.7178 | 0.22552 | 0 | 0.00028284 | 8.3402e-07 | 0 | 0.000277 | 8.34e-07 | 2.28e-11 | 5.84e-06 | 0 | 0 | 0 | 0 | 0 | 0 | 0 | 0 | 0 | 0 | 0 | 0 | 0 | 0 | 0 | 0 | 0 | 0 | 0.0076143 | 0 | 0.007612 | 0 | 0 | 0 | 0 | 0 | 0 | 2.2933e-06 | 0 | 0 | 0 | 0 | 0 | 0 | 0 | 0 | 298 | 0 | 0 | 0 | 0 | 0 | 0 | 0 | 0
Q.010.10.009.240709 Butane (C4H10), direct emissions (scope1 and downstream) | scope 1 & downsrtream | Q.010.10.009 | Scope 1 and downstream direct emissions, greenhouse gasses | kg | Butane (C4H10), direct emissions (scope1 and downstream) | 0.6864 | 0.6856 | 4.5211e-06 | 0 | 0.000798 | 0 | 0 | 0.68544 | 0 | 0 | 0.00015886 | 4.5211e-06 | 0 | 0 | 0 | 0 | 0 | 0 | 0.006 | 0.000798 | 0.6856 | 4.5211e-06 | 4.5211e-06 | 0 | 0 | 0 | 0 | 0 | 0 | 0 | 0 | 0.0080287 | 0.0017014 | 0.0063274 | 0 | 1.02e-07 | 2.34e-08 | 0 | 0 | 0 | 0 | 0 | 0 | 1.02e-07 | 0 | 2.34e-08 | 0 | 0 | 0 | 0 | 0 | 0 | 0 | 0 | 0 | 0 | 0 | 0 | 0 | 0 | 0.00069635 | 0 | 1.673e-07 | 5.2959e-10 | 0 | 0 | 0 | 0 | 0 | 1.0512e-07 | 0 | 0 | 0 | 0.00069607 | 0 | 0 | 0 | 0 | 0 | 1.151 | 0 | 0 | 0 | 0 | 0 | 0 | 0
Q.010.10.010.240709 Ethane (C2H6), direct emissions (scope1 and downstream) | scope 1 & downsrtream | Q.010.10.010 | Scope 1 and downstream direct emissions, greenhouse gasses | kg | Ethane (C2H6), direct emissions (scope1 and downstream) | 0.23604 | 0.17788 | 4.0619e-05 | 0 | 0.058121 | 0 | 0 | 0.17748 | 0 | 0 | 0.00039755 | 4.0619e-05 | 0 | 0 | 0 | 0 | 0 | 0 | 0.437 | 0.058121 | 0.17792 | 4.0619e-05 | 4.0619e-05 | 0 | 0 | 0 | 0 | 0 | 0 | 0 | 0 | 0.0020709 | 0.00044035 | 0.0016305 | 0 | 2.64e-08 | 6.03e-09 | 0 | 0 | 0 | 0 | 0 | 0 | 2.64e-08 | 0 | 6.03e-09 | 0 | 0 | 0 | 0 | 0 | 0 | 0 | 0 | 0 | 0 | 0 | 0 | 0 | 0 | 0.00025579 | 0 | 1.2185e-05 | 4.758e-09 | 0 | 0 | 0 | 0 | 0 | 2.6306e-07 | 0 | 0 | 0 | 0.00024333 | 0 | 0 | 0 | 0 | 0 | 0.28065 | 0 | 0 | 0 | 0 | 0 | 0 | 0
Q.010.10.011.240709 Pentane (C5H12), direct emissions (scope1 and downstream) | scope 1 & downsrtream | Q.010.10.011 | Scope 1 and downstream direct emissions, greenhouse gasses | kg | Pentane (C5H12), direct emissions (scope1 and downstream) | 0.88746 | 0.88745 | 1.2287e-06 | 0 | 0 | 0 | 0 | 0.8874 | 0 | 0 | 5.3866e-05 | 1.2287e-06 | 0 | 0 | 0 | 0 | 0 | 0 | 0 | 0 | 0.88746 | 1.2287e-06 | 1.2287e-06 | 0 | 0 | 0 | 0 | 0 | 0 | 0 | 0 | 0.010368 | 0.0022018 | 0.0081661 | 0 | 1.32e-07 | 3.02e-08 | 0 | 0 | 0 | 0 | 0 | 0 | 1.32e-07 | 0 | 3.02e-08 | 0 | 0 | 0 | 2.36e-13 | 4.37e-15 | 1.2e-14 | 0 | 0 | 0 | 0 | 0 | 0 | 0 | 0 | 0.00078034 | 0 | 0 | 1.4392e-10 | 0 | 0 | 0 | 0 | 0 | 3.5643e-08 | 0 | 0 | 0 | 0.0007803 | 0 | 0 | 0 | 0 | 0 | 1.3129 | 0 | 0 | 0 | 0 | 0 | 0.01 | 0
Q.010.10.012.240709 Propane (C3H8), direct emissions (scope1 and downstream) | scope 1 & downsrtream | Q.010.10.012 | Scope 1 and downstream direct emissions, greenhouse gasses | kg | Propane (C3H8), direct emissions (scope1 and downstream) | 0.31375 | 0.31108 | 9.4431e-06 | 0 | 0.00266 | 0 | 0 | 0.3109 | 0 | 0 | 0.00018082 | 9.4431e-06 | 0 | 0 | 0 | 0 | 0 | 0 | 0.02 | 0.00266 | 0.31109 | 9.4431e-06 | 9.4431e-06 | 0 | 0 | 0 | 0 | 0 | 0 | 0 | 0 | 0.0036369 | 0.00077062 | 0.0028662 | 0 | 4.62e-08 | 1.06e-08 | 0 | 0 | 0 | 0 | 0 | 0 | 4.62e-08 | 0 | 1.06e-08 | 0 | 0 | 0 | 0 | 0 | 0 | 0 | 0 | 0 | 0 | 0 | 0 | 0 | 0 | 0.00034813 | 0 | 5.5765e-07 | 1.1061e-09 | 0 | 0 | 0 | 0 | 0 | 1.1965e-07 | 0 | 0 | 0 | 0.00034745 | 0 | 0 | 0 | 0 | 0 | 0.48946 | 0 | 0 | 0 | 0 | 0 | 0 | 0
Q.010.10.013.240709 Sulfur hexafluoride (SF6), direct emissions (scope1 and downstream) | scope 1 & downsrtream | Q.010.10.013 | Scope 1 and downstream direct emissions, greenhouse gasses | kg | Sulfur hexafluoride (SF6), direct emissions (scope1 and downstream) | 3351.6002 | 2.7035e-06 | 0.00023808 | 0 | 3351.6 | 0 | 0 | 0 | 0 | 0 | 2.7035e-06 | 0.00023808 | 0 | 0 | 0 | 0 | 0 | 0 | 25200 | 3351.6 | 0.00024078 | 0.00023808 | 0.00023808 | 0 | 0 | 0 | 0 | 0 | 0 | 0 | 0 | 423.3957 | 403.656 | 19.7397 | 0 | 0.0242 | 7.3002e-05 | 0 | 0.0242 | 7.3e-05 | 2e-09 | 0 | 0 | 0 | 0 | 0 | 0 | 0 | 0 | 0 | 0 | 0 | 0 | 0 | 0 | 0 | 0 | 0 | 0 | 0 | 0.70264 | 0 | 0.70264 | 2.7887e-08 | 0 | 0 | 0 | 0 | 0 | 1.7889e-09 | 0 | 0 | 0 | 0 | 0 | 0 | 0 | 0 | 22800 | 0 | 0 | 0 | 0 | 0 | 0 | 0 | 0
Q.010.10.014.240709 Tetrafluoroethane, HFC-134a ( direct emissions (scope1 and downstream) | scope 1 & downsrtream | Q.010.10.014 | Scope 1 and downstream direct emissions, greenhouse gasses | kg | Tetrafluoroethane, HFC-134a ( direct emissions (scope1 and downstream) | 203.5023 | 0.010897 | 0.0014229 | 0 | 203.49 | 0 | 0 | 0 | 0 | 0.01079 | 0.00010721 | 0.0014229 | 0 | 0 | 0 | 0 | 0 | 0 | 1530 | 203.49 | 0.01232 | 0.0014229 | 0.0014229 | 0 | 0 | 0 | 0 | 0 | 0 | 0 | 0 | 25.1968 | 24.0233 | 1.1736 | 0 | 0.0014402 | 4.3401e-06 | 0 | 0.00144 | 4.34e-06 | 1.18e-10 | 0 | 0 | 0 | 0 | 0 | 0 | 0 | 0 | 0 | 0 | 0 | 2.24e-07 | 1.88e-08 | 0 | 0 | 0 | 0 | 0 | 0 | 0.042675 | 0 | 0.04266 | 1.6667e-07 | 0 | 0 | 0 | 0 | 1.4479e-05 | 7.094e-08 | 0 | 0 | 0 | 0 | 0 | 0 | 0 | 0 | 1430 | 0.00072728 | 0 | 0 | 1.26e-08 | 4.59e-09 | 0 | 0 | 0
Q.010.10.015.240709 Trifluoroethane, HFC-143a ( direct emissions (scope1 and downstream) | scope 1 & downsrtream | Q.010.10.015 | Scope 1 and downstream direct emissions, greenhouse gasses | kg | Trifluoroethane, HFC-143a ( direct emissions (scope1 and downstream) | 772.73 | 0 | 0 | 0 | 772.73 | 0 | 0 | 0 | 0 | 0 | 0 | 0 | 0 | 0 | 0 | 0 | 0 | 0 | 5810 | 772.73 | 0 | 0 | 0 | 0 | 0 | 0 | 0 | 0 | 0 | 0 | 0 | 89.3991 | 85.2348 | 4.1643 | 0 | 0.00511 | 1.54e-05 | 0 | 0.00511 | 1.54e-05 | 4.21e-10 | 0 | 0 | 0 | 0 | 0 | 0 | 0 | 0 | 0 | 0 | 0 | 0 | 0 | 0 | 0 | 0 | 0 | 0 | 0 | 0.162 | 0 | 0.162 | 0 | 0 | 0 | 0 | 0 | 0 | 0 | 0 | 0 | 0 | 0 | 0 | 0 | 0 | 0 | 4470 | 0 | 0 | 0 | 0 | 0 | 0 | 0 | 0
Q.010.10.016.240709 Difluoromethane, HFC32 ( direct emissions (scope1 and downstream) | scope 1 & downsrtream | Q.010.10.016 | Scope 1 and downstream direct emissions, greenhouse gasses | kg | Difluoromethane, HFC32 ( direct emissions (scope1 and downstream) | 102.5433 | 0.00018187 | 0.00010304 | 0 | 102.543 | 0 | 0 | 0 | 0 | 0 | 0.00018187 | 0.00010304 | 0 | 0 | 0 | 0 | 0 | 0 | 771 | 102.543 | 0.00028491 | 0.00010304 | 0.00010304 | 0 | 0 | 0 | 0 | 0 | 0 | 0 | 0 | 13.2627 | 12.6434 | 0.61923 | 0 | 0.000758 | 2.2901e-06 | 0 | 0.000758 | 2.29e-06 | 6.25e-11 | 0 | 0 | 0 | 0 | 0 | 0 | 0 | 0 | 0 | 0 | 0 | 0 | 0 | 0 | 0 | 0 | 0 | 0 | 0 | 0.021498 | 0 | 0.021498 | 1.207e-08 | 0 | 0 | 0 | 0 | 0 | 1.2035e-07 | 0 | 0 | 0 | 0 | 0 | 0 | 0 | 0 | 675 | 0 | 0 | 0 | 0 | 0 | 0 | 0 | 0
Q.010.10.017.240709 Tetrafluoropropene, HFO-1234yf ( direct emissions (scope1 and downstream) | scope 1 & downsrtream | Q.010.10.017 | Scope 1 and downstream direct emissions, greenhouse gasses | kg | Tetrafluoropropene, HFO-1234yf ( direct emissions (scope1 and downstream) | 0.066638 | 4.2023e-06 | 7.7377e-07 | 0 | 0.066633 | 0 | 0 | 0 | 0 | 0 | 4.2023e-06 | 7.7377e-07 | 0 | 0 | 0 | 0 | 0 | 0 | 0.501 | 0.066633 | 4.976e-06 | 7.7377e-07 | 7.7377e-07 | 0 | 0 | 0 | 0 | 0 | 0 | 0 | 0 | 0 | 0 | 0 | 0 | 0 | 0 | 0 | 0 | 0 | 0 | 0 | 0 | 0 | 0 | 0 | 0 | 0 | 0 | 0 | 0 | 0 | 0 | 0 | 0 | 0 | 0 | 0 | 0 | 0 | 1.3972e-05 | 0 | 1.3969e-05 | 9.0637e-11 | 0 | 0 | 0 | 0 | 0 | 2.7807e-09 | 0 | 0 | 0 | 0 | 0 | 0 | 0 | 0 | 0 | 0.27853 | 0 | 0 | 0 | 0 | 0 | 0 | 0
| scope 1 & downsrtream | Q.010.20 | Scope 1 and downstream direct emissions, acidification
Q.010.20.001.240709 Sulfur Dioxide (SO2), direct emissions (scope1 and downstream) | scope 1 & downsrtream | Q.010.20.001 | Scope 1 and downstream direct emissions, acidification | kg | Sulfur Dioxide (SO2), direct emissions (scope1 and downstream) | 10.0215 | 0 | 10.0215 | 0 | 0 | 10.0215 | 0 | 0 | 0 | 0 | 0 | 0 | 0 | 0 | 0 | 0 | 0 | 0 | 0 | 0 | 10.0215 | 10.0215 | 10.0215 | 0 | 0 | 0 | 0 | 0 | 0 | 0 | 0 | 3.0931 | 3.0358 | 0.057325 | 0 | 0.000182 | 2.12e-07 | 0 | 0 | 0 | 0 | 0 | 0 | 0 | 0.000182 | 0 | 2.12e-07 | 0 | 0 | 0 | 0 | 0 | 0 | 0 | 0 | 0 | 0 | 0 | 0 | 0 | 0.0027604 | 0.0014616 | 0 | 0 | 0.001204 | 0 | 0 | 0 | 0 | 0 | 0 | 0 | 0 | 9.4877e-05 | 0 | 0 | 0 | 0 | 0 | 0 | 1 | 0 | 0 | 0 | 0.061111 | 0 | 0
| scope 1 & downsrtream | Q.010.30 | Scope 1 and downstream direct emissions, nutrification
Q.010.30.001.240709 Ammonia (NH3), direct emissions (scope1 and downstream) | scope 1 & downsrtream | Q.010.30.001 | Scope 1 and downstream direct emissions, nutrification | kg | Ammonia (NH3), direct emissions (scope1 and downstream) | 20.0552 | 0.0028646 | 20.0524 | 0 | 0 | 0 | 19.6639 | 0 | 0 | 0 | 0.0028646 | 0.38847 | 0 | 0 | 0 | 0 | 0 | 0 | 0 | 0 | 20.0552 | 20.0524 | 20.0524 | 0 | 0 | 0 | 0 | 0 | 0 | 0 | 0 | 2.6312 | 2.5187 | 0.11249 | 0 | 0.000151 | 4.16e-07 | 0 | 0 | 0 | 0 | 0 | 0 | 0 | 0.000151 | 0 | 4.16e-07 | 0 | 0 | 0 | 0 | 0 | 0 | 0 | 0 | 0 | 0 | 0 | 0 | 0 | 0.0095439 | 0.0033695 | 0 | 4.5505e-05 | 0.0031604 | 0.00013933 | 0 | 0.0028273 | 0 | 1.8955e-06 | 0 | 0 | 0 | 0 | 0 | 0 | 0 | 0 | 0 | 0 | 1.88 | 0.1186 | 0 | 0 | 0.066667 | 0 | 0
Q.010.30.002.240709 Nitrate (NO3), direct emissions (scope1 and downstream) | scope 1 & downsrtream | Q.010.30.002 | Scope 1 and downstream direct emissions, nutrification | kg | Nitrate (NO3), direct emissions (scope1 and downstream) | 9.9088 | 4.5288 | 5.38 | 0 | 0 | 0 | 5.38 | 4.5288 | 0 | 0 | 0 | 0 | 0 | 0 | 0 | 0 | 0 | 0 | 0 | 0 | 9.9088 | 5.38 | 5.38 | 0 | 0 | 0 | 0 | 0 | 0 | 0 | 0 | 0.89152 | 0.85023 | 0.04129 | 0 | 5.0973e-05 | 1.527e-07 | 0 | 0 | 0 | 0 | 0 | 0 | 6.73e-07 | 5.03e-05 | 9.55e-08 | 5.72e-08 | 0 | 0 | 0 | 0 | 0 | 0 | 0 | 0 | 0 | 0 | 0 | 0 | 0 | 0.00070581 | 0 | 0 | 0 | 0 | 4.2404e-05 | 0 | 0.0006634 | 0 | 0 | 0 | 0 | 0 | 0 | 0 | 0 | 0 | 0 | 0 | 0 | 0 | 0.036023 | 0 | 0 | 0 | 0 | 0
Q.010.30.003.240709 Nitrogen Oxides (NOx), direct emissions (scope1 and downstream) | scope 1 & downsrtream | Q.010.30.003 | Scope 1 and downstream direct emissions, nutrification | kg | Nitrogen Oxides (NOx), direct emissions (scope1 and downstream) | 13.4045 | 6.12 | 7.2845 | 0 | 0 | 0 | 7.2845 | 6.12 | 0 | 0 | 0 | 0 | 0 | 0 | 0 | 0 | 0 | 0 | 0 | 0 | 13.4045 | 7.2845 | 7.2845 | 0 | 0 | 0 | 0 | 0 | 0 | 0 | 0 | 1.2249 | 1.1694 | 0.055513 | 0 | 7.011e-05 | 2.053e-07 | 0 | 0 | 0 | 0 | 0 | 0 | 9.1e-07 | 6.92e-05 | 1.29e-07 | 7.63e-08 | 0 | 0 | 0 | 0 | 0 | 0 | 0 | 0 | 0 | 0 | 0 | 0 | 0 | 0.0037196 | 0.00082563 | 0 | 0 | 0.00024079 | 0.00058912 | 0 | 0.00089415 | 0 | 0 | 0 | 0 | 0 | 0.0011699 | 0 | 0 | 0 | 0 | 0 | 24.79 | 0.7 | 0.04429 | 0 | 0 | 0.0072222 | 0 | 0
Q.010.30.004.240712 Non-methane volatile organic compounds (NMVOC), direct emissions (scope1 and downstream) | scope 1 & downsrtream | Q.010.30.004 | Scope 1 and downstream direct emissions, nutrification | kg | Non-methane volatile organic compounds (NMVOC), direct emissions (scope1 and downstre | 1.1399 | 1.115 | 0.024874 | 0 | 0 | 0 | 0 | 1.1016 | 0 | 0 | 0.013432 | 0.024874 | 0 | 0 | 0 | 0 | 0 | 0 | 0 | 0 | 1.1399 | 0.024874 | 0.024874 | 0 | 0 | 0 | 0 | 0 | 0 | 0 | 0 | 0.012848 | 0.0027355 | 0.010113 | 0 | 1.64e-07 | 3.74e-08 | 0 | 0 | 0 | 0 | 0 | 0 | 1.64e-07 | 0 | 3.74e-08 | 0 | 0 | 0 | 0 | 0 | 0 | 0 | 0 | 0 | 0 | 0 | 0 | 0 | 0 | 0.0011817 | 0 | 0 | 2.9137e-06 | 0 | 0 | 0 | 0 | 0 | 8.8881e-06 | 0 | 0 | 0 | 0.0011699 | 0 | 0 | 0 | 0 | 0 | 0 | 0 | 0 | 0 | 0 | 0 | 0 | 0
Q.010.30.005.240709 Phosphate (PO4), direct emissions (scope1 and downstream) | scope 1 & downsrtream | Q.010.30.005 | Scope 1 and downstream direct emissions, nutrification | kg | Phosphate (PO4), direct emissions (scope1 and downstream) | 5.38 | 0 | 5.38 | 0 | 0 | 0 | 5.38 | 0 | 0 | 0 | 0 | 0 | 0 | 0 | 0 | 0 | 0 | 0 | 0 | 0 | 5.38 | 5.38 | 5.38 | 0 | 0 | 0 | 0 | 0 | 0 | 0 | 0 | 0 | 0 | 0 | 0 | 0 | 0 | 0 | 0 | 0 | 0 | 0 | 0 | 0 | 0 | 0 | 0 | 0 | 0 | 0 | 0 | 0 | 0 | 0 | 0 | 0 | 0 | 0 | 0 | 0 | 0 | 0 | 0 | 0 | 0 | 0 | 0 | 0 | 0 | 0 | 0 | 0 | 0 | 0 | 0 | 0 | 0 | 0 | 0 | 0 | 0 | 0.36565 | 0 | 0 | 0 | 0 | 0
Q.010.30.006.240709 Phosphorous (P), direct emissions (scope1 and downstream) | scope 1 & downsrtream | Q.010.30.006 | Scope 1 and downstream direct emissions, nutrification | kg | Phosphorous (P), direct emissions (scope1 and downstream) | 16.4641 | 0.0011426 | 16.4629 | 0 | 0 | 0 | 16.4628 | 0 | 0 | 0 | 0.0011426 | 0.00011064 | 0 | 0 | 0 | 0 | 0 | 0 | 0 | 0 | 16.4641 | 16.4629 | 16.4629 | 0 | 0 | 0 | 0 | 0 | 0 | 0 | 0 | 0 | 0 | 0 | 0 | 0 | 0 | 0 | 0 | 0 | 0 | 0 | 0 | 0 | 0 | 0 | 0 | 0 | 0 | 0 | 0 | 0 | 0 | 0 | 0 | 0 | 0 | 0 | 0 | 0 | 7.6905e-07 | 0 | 0 | 1.296e-08 | 0 | 0 | 0 | 0 | 0 | 7.5609e-07 | 0 | 0 | 0 | 0 | 0 | 0 | 0 | 0 | 0 | 0 | 0 | 1.12 | 0 | 0 | 0 | 0 | 0
Q.010.30.007.240709 Phosphoric acid (H3O4P), direct emissions (scope1 and downstream) | scope 1 & downsrtream | Q.010.30.007 | Scope 1 and downstream direct emissions, nutrification | kg | Phosphoric acid (H3O4P), direct emissions (scope1 and downstream) | 5.2261 | 0 | 5.2261 | 0 | 0 | 0 | 5.2186 | 0 | 0 | 0 | 0 | 0.0074767 | 0 | 0 | 0 | 0 | 0 | 0 | 0 | 0 | 5.2261 | 5.2261 | 5.2261 | 0 | 0 | 0 | 0 | 0 | 0 | 0 | 0 | 0 | 0 | 0 | 0 | 0 | 0 | 0 | 0 | 0 | 0 | 0 | 0 | 0 | 0 | 0 | 0 | 0 | 0 | 0 | 0 | 0 | 0 | 0 | 0 | 0 | 0 | 0 | 0 | 0 | 8.758e-07 | 0 | 0 | 8.758e-07 | 0 | 0 | 0 | 0 | 0 | 0 | 0 | 0 | 0 | 0 | 0 | 0 | 0 | 0 | 0 | 0 | 0.98 | 0.35482 | 0 | 0 | 0 | 0 | 0
| scope 1 & downsrtream | Q.010.40 | Scope 1 and downstream direct emissions, other gasses
Q.010.40.001.240709 Acetone (CH3COCH3), direct emissions (scope1 and downstream) | scope 1 & downsrtream | Q.010.40.001 | Scope 1 and downstream direct emissions, other gasses | kg | Acetone (CH3COCH3), direct emissions (scope1 and downstream) | 0.13526 | 0.13457 | 0.00069169 | 0 | 0 | 0 | 0 | 0.13342 | 0 | 0 | 0.0011562 | 0.00069169 | 0 | 0 | 0 | 0 | 0 | 0 | 0 | 0 | 0.13526 | 0.00069169 | 0.00069169 | 0 | 0 | 0 | 0 | 0 | 0 | 0 | 0 | 0.0018862 | 0.00066386 | 0.0012223 | 0 | 3.98e-08 | 4.5204e-09 | 0 | 0 | 0 | 0 | 0 | 0 | 1.98e-08 | 0 | 4.52e-09 | 0 | 0 | 0 | 3.48e-13 | 3.01e-14 | 6.25e-14 | 0 | 2e-08 | 0 | 0 | 0 | 0 | 0 | 0 | 0.00018686 | 0 | 0 | 8.1023e-08 | 0 | 0 | 0 | 0 | 0 | 7.6508e-07 | 0 | 0 | 0 | 0.00018601 | 0 | 0 | 0 | 0 | 0 | 0.35591 | 0 | 0 | 0 | 6.25e-09 | 0 | 0.0792 | 0
Q.010.40.002.240709 Benzene (C6H6), direct emissions (scope1 and downstream) | scope 1 & downsrtream | Q.010.40.002 | Scope 1 and downstream direct emissions, other gasses | kg | Benzene (C6H6), direct emissions (scope1 and downstream) | 0.49773 | 0.49533 | 0.0023959 | 0 | 0 | 0 | 0 | 0.22216 | 0 | 0.23966 | 0.033519 | 0.0023959 | 0 | 0 | 0 | 0 | 0 | 0 | 0 | 0 | 0.49773 | 0.0023959 | 0.0023959 | 0 | 0 | 0 | 0 | 0 | 0 | 0 | 0 | 0.087124 | 0.085085 | 0.0020392 | 0 | 5.101e-06 | 7.5413e-09 | 0 | 0 | 0 | 0 | 0 | 0 | 3.3e-08 | 0 | 7.54e-09 | 0 | 0 | 0 | 9.93e-13 | 2.45e-14 | 2.47e-13 | 4.79e-06 | 2.78e-07 | 0 | 0 | 0 | 0 | 0 | 0 | 0.00077458 | 0 | 0 | 2.8065e-07 | 0 | 0 | 0 | 0 | 0.00032161 | 2.218e-05 | 0 | 0 | 0 | 0.00043051 | 0 | 0 | 0 | 0 | 0 | 0.72073 | 0 | 0 | 2.97e-07 | 7.52e-08 | 0 | 0.064 | 0
Q.010.40.003.240709 Benzyl Chloride (C7H7Cl ), direct emissions (scope1 and downstream) | scope 1 & downsrtream | Q.010.40.003 | Scope 1 and downstream direct emissions, other gasses | kg | Benzyl Chloride (C7H7Cl ), direct emissions (scope1 and downstream) | 0.50931 | 0.47519 | 0.034125 | 0 | 0 | 0 | 0 | 0 | 0 | 0.47519 | 0 | 0.034125 | 0 | 0 | 0 | 0 | 0 | 0 | 0 | 0 | 0.50931 | 0.034125 | 0.034125 | 0 | 0 | 0 | 0 | 0 | 0 | 0 | 0 | 0.15079 | 0.15079 | 6.0002e-06 | 0 | 9.04e-06 | 2.219e-11 | 0 | 0 | 0 | 0 | 0 | 0 | 0 | 0 | 0 | 0 | 0 | 0 | 1e-11 | 2.83e-12 | 9.36e-12 | 9.04e-06 | 0 | 0 | 0 | 0 | 0 | 0 | 0 | 0.00064167 | 0 | 0 | 3.9973e-06 | 0 | 0 | 0 | 0 | 0.00063767 | 0 | 0 | 0 | 0 | 0 | 0 | 0 | 0 | 0 | 0 | 0 | 0 | 0 | 5.54e-07 | 0 | 0 | 4.18 | 0
Q.010.40.004.240709 1-Butanol (C4H10O), direct emissions (scope1 and downstream) | scope 1 & downsrtream | Q.010.40.004 | Scope 1 and downstream direct emissions, other gasses | kg | 1-Butanol (C4H10O), direct emissions (scope1 and downstream) | 1.1653 | 1.1576 | 0.0076562 | 0 | 0 | 0 | 0 | 1.1567 | 0 | 0 | 0.00091411 | 0.0076562 | 0 | 0 | 0 | 0 | 0 | 0 | 0 | 0 | 1.1653 | 0.0076562 | 0.0076562 | 0 | 0 | 0 | 0 | 0 | 0 | 0 | 0 | 0.015108 | 0.0045086 | 0.0106 | 0 | 2.703e-07 | 3.9201e-08 | 0 | 0 | 0 | 0 | 0 | 0 | 1.72e-07 | 0 | 3.92e-08 | 0 | 0 | 0 | 3.99e-13 | 9.97e-14 | 6.12e-14 | 0 | 9.83e-08 | 0 | 0 | 0 | 0 | 0 | 0 | 0.0012299 | 0 | 0 | 8.9682e-07 | 0 | 0 | 0 | 0 | 0 | 6.0487e-07 | 0 | 0 | 0 | 0.0012284 | 0 | 0 | 0 | 0 | 0 | 2.8804 | 0 | 0 | 0 | 2.89e-08 | 0 | 0.109 | 0
Q.010.40.005.240709 Butadiene (C4H6), direct emissions (scope1 and downstream) | scope 1 & downsrtream | Q.010.40.005 | Scope 1 and downstream direct emissions, other gasses | kg | Butadiene (C4H6), direct emissions (scope1 and downstream) | 2.5022 | 2.5022 | 3.2501e-06 | 0 | 0 | 0 | 0 | 1.9768 | 0 | 0.52522 | 0.0002657 | 3.2501e-06 | 0 | 0 | 0 | 0 | 0 | 0 | 0 | 0 | 2.5022 | 3.2501e-06 | 3.2501e-06 | 0 | 0 | 0 | 0 | 0 | 0 | 0 | 0 | 0.12213 | 0.10398 | 0.018144 | 0 | 6.234e-06 | 6.71e-08 | 0 | 0 | 0 | 0 | 0 | 0 | 2.94e-07 | 0 | 6.71e-08 | 0 | 0 | 0 | 0 | 0 | 0 | 4.42e-06 | 1.52e-06 | 0 | 0 | 0 | 0 | 0 | 0 | 0.0023896 | 0 | 0 | 3.8071e-10 | 0 | 0 | 0 | 0 | 0.00070481 | 1.7582e-07 | 0 | 0 | 0 | 0.0016846 | 0 | 0 | 0 | 0 | 0 | 12.6121 | 0 | 0 | 5.71e-07 | 8.55e-07 | 0 | 0 | 0
Q.010.40.006.240709 Butyl acetate (C6H12O2), direct emissions (scope1 and downstream) | scope 1 & downsrtream | Q.010.40.006 | Scope 1 and downstream direct emissions, other gasses | kg | Butyl acetate (C6H12O2), direct emissions (scope1 and downstream) | 0.58144 | 0.5776 | 0.0038417 | 0 | 0 | 0 | 0 | 0.57712 | 0 | 0 | 0.00048427 | 0.0038417 | 0 | 0 | 0 | 0 | 0 | 0 | 0 | 0 | 0.58144 | 0.0038417 | 0.0038417 | 0 | 0 | 0 | 0 | 0 | 0 | 0 | 0 | 0.0067323 | 0.0014311 | 0.0053012 | 0 | 8.58e-08 | 1.9605e-08 | 0 | 0 | 0 | 0 | 0 | 0 | 8.58e-08 | 0 | 1.96e-08 | 0 | 0 | 0 | 4.55e-12 | 1.19e-13 | 2.42e-13 | 0 | 0 | 0 | 0 | 0 | 0 | 0 | 0 | 0.00053189 | 0 | 0 | 4.5e-07 | 0 | 0 | 0 | 0 | 0 | 3.2045e-07 | 0 | 0 | 0 | 0.00053112 | 0 | 0 | 0 | 0 | 0 | 0.83458 | 0 | 0 | 0 | 0 | 0 | 0.136 | 0
Q.010.40.006.240709 Chloroform (CHCl3), direct emissions (scope1 and downstream) | scope 1 & downsrtream | Q.010.40.006 | Scope 1 and downstream direct emissions, other gasses | kg | Chloroform (CHCl3), direct emissions (scope1 and downstream) | 3.1163 | 0.36318 | 0.013355 | 0 | 2.7398 | 0 | 0 | 0 | 0 | 0.19167 | 0.17151 | 0.013355 | 0 | 0 | 0 | 0 | 0 | 0 | 20.6 | 2.7398 | 0.37653 | 0.013355 | 0.013355 | 0 | 0 | 0 | 0 | 0 | 0 | 0 | 0 | 0.47818 | 0.46304 | 0.015146 | 0 | 2.776e-05 | 5.6012e-08 | 0 | 1.86e-05 | 5.6e-08 | 1.53e-12 | 0 | 0 | 0 | 0 | 0 | 0 | 0 | 0 | 5.6e-12 | 1.33e-13 | 4.67e-12 | 4.19e-06 | 4.97e-06 | 0 | 0 | 0 | 0 | 0 | 0 | 0.00099215 | 0 | 0.00057438 | 1.5644e-06 | 0 | 0 | 0 | 0 | 0.00025721 | 0.00011349 | 0 | 0 | 0 | 4.5508e-05 | 0 | 0 | 0 | 0 | 31 | 0.021509 | 0 | 0 | 2.31e-07 | 1.32e-06 | 0 | 0.282 | 0
Q.010.40.007.240709 Dichloro-ethane (C2H4Cl2), direct emissions (scope1 and downstream) | scope 1 & downsrtream | Q.010.40.007 | Scope 1 and downstream direct emissions, other gasses | kg | Dichloro-ethane (C2H4Cl2), direct emissions (scope1 and downstream) | 0.00070814 | 0 | 0.00070814 | 0 | 0 | 0 | 0 | 0 | 0 | 0 | 0 | 0.00070814 | 0 | 0 | 0 | 0 | 0 | 0 | 0 | 0 | 0.00070814 | 0.00070814 | 0.00070814 | 0 | 0 | 0 | 0 | 0 | 0 | 0 | 0 | 5.7706e-07 | 0 | 5.7706e-07 | 0 | 0 | 2.1341e-12 | 0 | 0 | 0 | 0 | 0 | 0 | 0 | 0 | 0 | 0 | 0 | 0 | 1.5e-12 | 3.51e-14 | 5.99e-13 | 0 | 0 | 0 | 0 | 0 | 0 | 0 | 0 | 8.2949e-08 | 0 | 0 | 8.2949e-08 | 0 | 0 | 0 | 0 | 0 | 0 | 0 | 0 | 0 | 0 | 0 | 0 | 0 | 0 | 0 | 0 | 0 | 0 | 0 | 0 | 0 | 0.0917 | 0
Q.010.40.008.240709 Dimethyl ether (C2H6O), direct emissions (scope1 and downstream) | scope 1 & downsrtream | Q.010.40.008 | Scope 1 and downstream direct emissions, other gasses | kg | Dimethyl ether (C2H6O), direct emissions (scope1 and downstream) | 0.39985 | 0.39965 | 0.00019816 | 0 | 0 | 0 | 0 | 0.39964 | 0 | 0 | 1.2027e-05 | 0.00019816 | 0 | 0 | 0 | 0 | 0 | 0 | 0 | 0 | 0.39985 | 0.00019816 | 0.00019816 | 0 | 0 | 0 | 0 | 0 | 0 | 0 | 0 | 0.0046682 | 0.00099079 | 0.0036774 | 0 | 5.94e-08 | 1.36e-08 | 0 | 0 | 0 | 0 | 0 | 0 | 5.94e-08 | 0 | 1.36e-08 | 0 | 0 | 0 | 0 | 0 | 0 | 0 | 0 | 0 | 0 | 0 | 0 | 0 | 0 | 0.00037322 | 0 | 0 | 2.3212e-08 | 0 | 0 | 0 | 0 | 0 | 7.9584e-09 | 0 | 0 | 0 | 0.00037319 | 0 | 0 | 0 | 0 | 1 | 0.80677 | 0 | 0 | 0 | 0 | 0 | 0 | 0
Q.010.40.009.240709 Ethanol (C2H5OH), direct emissions (scope1 and downstream) | scope 1 & downsrtream | Q.010.40.009 | Scope 1 and downstream direct emissions, other gasses | kg | Ethanol (C2H5OH), direct emissions (scope1 and downstream) | 0.7583 | 0.75505 | 0.0032544 | 0 | 0 | 0 | 0 | 0.75276 | 0 | 0.0018596 | 0.00042699 | 0.0032544 | 0 | 0 | 0 | 0 | 0 | 0 | 0 | 0 | 0.7583 | 0.0032544 | 0.0032544 | 0 | 0 | 0 | 0 | 0 | 0 | 0 | 0 | 0.0093478 | 0.0024253 | 0.0069225 | 0 | 1.454e-07 | 2.5601e-08 | 0 | 0 | 0 | 0 | 0 | 0 | 1.12e-07 | 0 | 2.56e-08 | 0 | 0 | 0 | 8.21e-13 | 8.14e-14 | 4e-14 | 3.34e-08 | 0 | 0 | 0 | 0 | 0 | 0 | 0 | 0.00079165 | 0 | 0 | 3.8121e-07 | 0 | 0 | 0 | 0 | 2.4954e-06 | 2.8254e-07 | 0 | 0 | 0 | 0.00078849 | 0 | 0 | 0 | 0 | 0 | 1.5257 | 0 | 0 | 2.14e-09 | 0 | 0 | 0.153 | 0
Q.010.40.010.240709 Ethyl acetate (C4H8O2), direct emissions (scope1 and downstream) | scope 1 & downsrtream | Q.010.40.010 | Scope 1 and downstream direct emissions, other gasses | kg | Ethyl acetate (C4H8O2), direct emissions (scope1 and downstream) | 0.42777 | 0.42262 | 0.0051543 | 0 | 0 | 0 | 0 | 0.42167 | 0 | 0 | 0.00094813 | 0.0051543 | 0 | 0 | 0 | 0 | 0 | 0 | 0 | 0 | 0.42777 | 0.0051543 | 0.0051543 | 0 | 0 | 0 | 0 | 0 | 0 | 0 | 0 | 0.0052343 | 0.0013661 | 0.0038682 | 0 | 8.19e-08 | 1.4306e-08 | 0 | 0 | 0 | 0 | 0 | 0 | 6.27e-08 | 0 | 1.43e-08 | 0 | 0 | 0 | 5.21e-12 | 9.18e-14 | 2.75e-13 | 0 | 1.92e-08 | 0 | 0 | 0 | 0 | 0 | 0 | 0.0004142 | 0 | 0 | 6.0376e-07 | 0 | 0 | 0 | 0 | 0 | 6.2738e-07 | 0 | 0 | 0 | 0.00041296 | 0 | 0 | 0 | 0 | 0 | 0.62613 | 0 | 0 | 0 | 5.23e-09 | 0 | 0.113 | 0
Q.010.40.011.240709 Ethylene (C2H4), direct emissions (scope1 and downstream) | scope 1 & downsrtream | Q.010.40.011 | Scope 1 and downstream direct emissions, other gasses | kg | Ethylene (C2H4), direct emissions (scope1 and downstream) | 2.2217 | 2.2217 | 2.7368e-06 | 0 | 0 | 0 | 0 | 2.2216 | 0 | 0 | 0.00014181 | 2.7368e-06 | 0 | 0 | 0 | 0 | 0 | 0 | 0 | 0 | 2.2217 | 2.7368e-06 | 2.7368e-06 | 0 | 0 | 0 | 0 | 0 | 0 | 0 | 0 | 0.025893 | 0.0055044 | 0.020388 | 0 | 3.3e-07 | 7.54e-08 | 0 | 0 | 0 | 0 | 0 | 0 | 3.3e-07 | 0 | 7.54e-08 | 0 | 0 | 0 | 0 | 0 | 0 | 0 | 0 | 0 | 0 | 0 | 0 | 0 | 0 | 0.0019772 | 0 | 0 | 3.2058e-10 | 0 | 0 | 0 | 0 | 0 | 9.3835e-08 | 0 | 0 | 0 | 0.0019771 | 0 | 0 | 0 | 0 | 0 | 8.995 | 0 | 0 | 0 | 0 | 0 | 0 | 0
Q.010.40.012.240709 Formaldehyde (CH2O), direct emissions (scope1 and downstream) | scope 1 & downsrtream | Q.010.40.012 | Scope 1 and downstream direct emissions, other gasses | kg | Formaldehyde (CH2O), direct emissions (scope1 and downstream) | 13.7359 | 13.2161 | 0.5198 | 0 | 0 | 0 | 0 | 1.022 | 0 | 12.1587 | 0.035335 | 0.5198 | 0 | 0 | 0 | 0 | 0 | 0 | 0 | 0 | 13.7359 | 0.5198 | 0.5198 | 0 | 0 | 0 | 0 | 0 | 0 | 0 | 0 | 3.1891 | 3.1797 | 0.0094203 | 0 | 0.00019063 | 3.4839e-08 | 0 | 0 | 0 | 0 | 0 | 0 | 1.52e-07 | 0 | 3.47e-08 | 0 | 0 | 0 | 1.14e-10 | 2.19e-11 | 2.62e-12 | 0.00019 | 4.79e-07 | 0 | 0 | 0 | 0 | 0 | 0 | 0.017426 | 0 | 0 | 6.0887e-05 | 0 | 0 | 0 | 0 | 0.016316 | 2.3382e-05 | 0 | 0 | 0 | 0.001026 | 0 | 0 | 0 | 0 | 0 | 9.4558 | 0 | 0 | 1.34e-05 | 1.71e-07 | 0 | 26.8 | 0
Q.010.40.013.240709 Hexane (C6H14), direct emissions (scope1 and downstream) | scope 1 & downsrtream | Q.010.40.013 | Scope 1 and downstream direct emissions, other gasses | kg | Hexane (C6H14), direct emissions (scope1 and downstream) | 0.91644 | 0.91644 | 2.5878e-06 | 0 | 0 | 0 | 0 | 0.8874 | 0 | 0.00088132 | 0.028156 | 2.5878e-06 | 0 | 0 | 0 | 0 | 0 | 0 | 0 | 0 | 0.91644 | 2.5878e-06 | 2.5878e-06 | 0 | 0 | 0 | 0 | 0 | 0 | 0 | 0 | 0.019008 | 0.010842 | 0.0081661 | 0 | 6.5e-07 | 3.02e-08 | 0 | 0 | 0 | 0 | 0 | 0 | 1.32e-07 | 0 | 3.02e-08 | 0 | 0 | 0 | 2.23e-15 | 4.19e-17 | 1.03e-16 | 1.6e-08 | 5.02e-07 | 0 | 0 | 0 | 0 | 0 | 0 | 0.00097209 | 0 | 0 | 3.0313e-10 | 0 | 0 | 0 | 0 | 1.1827e-06 | 1.8631e-05 | 0 | 0 | 0 | 0.00095228 | 0 | 0 | 0 | 0 | 0 | 1.2439 | 0 | 0 | 9.93e-10 | 1.35e-07 | 0 | 0.000135 | 0
Q.010.40.014.240709 Isoprene (C5H8), direct emissions (scope1 and downstream) | scope 1 & downsrtream | Q.010.40.014 | Scope 1 and downstream direct emissions, other gasses | kg | Isoprene (C5H8), direct emissions (scope1 and downstream) | 2.5913 | 2.5913 | 8.6784e-06 | 0 | 0 | 0 | 0 | 2.5276 | 0 | 0.062676 | 0.0010782 | 8.6784e-06 | 0 | 0 | 0 | 0 | 0 | 0 | 0 | 0 | 2.5913 | 8.6784e-06 | 8.6784e-06 | 0 | 0 | 0 | 0 | 0 | 0 | 0 | 0 | 0.036632 | 0.013377 | 0.023254 | 0 | 8.02e-07 | 8.6e-08 | 0 | 0 | 0 | 0 | 0 | 0 | 3.76e-07 | 0 | 8.6e-08 | 0 | 0 | 0 | 4.29e-16 | 1.19e-17 | 2.94e-17 | 4.26e-07 | 0 | 0 | 0 | 0 | 0 | 0 | 0 | 0.0022374 | 0 | 0 | 1.0166e-09 | 0 | 0 | 0 | 0 | 8.4107e-05 | 7.1346e-07 | 0 | 0 | 0 | 0.0021526 | 0 | 0 | 0 | 0 | 0 | 10.6068 | 0 | 0 | 6.81e-08 | 0 | 0 | 5.69e-05 | 0
Q.010.40.015.240709 Methanol (CH3OH), direct emissions (scope1 and downstream) | scope 1 & downsrtream | Q.010.40.015 | Scope 1 and downstream direct emissions, other gasses | kg | Methanol (CH3OH), direct emissions (scope1 and downstream) | 0.29011 | 0.28911 | 0.00099662 | 0 | 0 | 0 | 0 | 0.28825 | 0 | 0 | 0.000861 | 0.00099662 | 0 | 0 | 0 | 0 | 0 | 0 | 0 | 0 | 0.29011 | 0.00099662 | 0.00099662 | 0 | 0 | 0 | 0 | 0 | 0 | 0 | 0 | 0.0039597 | 0.0013094 | 0.0026503 | 0 | 7.85e-08 | 9.8015e-09 | 0 | 0 | 0 | 0 | 0 | 0 | 4.29e-08 | 0 | 9.8e-09 | 0 | 0 | 0 | 1.39e-12 | 9.17e-14 | 4.74e-14 | 0 | 3.56e-08 | 0 | 0 | 0 | 0 | 0 | 0 | 0.00027678 | 0 | 0 | 1.1674e-07 | 0 | 0 | 0 | 0 | 0 | 5.6973e-07 | 0 | 0 | 0 | 0.00027609 | 0 | 0 | 0 | 0 | 0 | 0.67234 | 0 | 0 | 0 | 1.02e-08 | 0 | 0.224 | 0
Q.010.40.016.240709 1-Propanol (C3H8O), direct emissions (scope1 and downstream) | scope 1 & downsrtream | Q.010.40.016 | Scope 1 and downstream direct emissions, other gasses | kg | 1-Propanol (C3H8O), direct emissions (scope1 and downstream) | 1.0664 | 1.0651 | 0.0012577 | 0 | 0 | 0 | 0 | 1.0649 | 0 | 0 | 0.00025633 | 0.0012577 | 0 | 0 | 0 | 0 | 0 | 0 | 0 | 0 | 1.0664 | 0.0012577 | 0.0012577 | 0 | 0 | 0 | 0 | 0 | 0 | 0 | 0 | 0.012424 | 0.0026354 | 0.0097887 | 0 | 1.58e-07 | 3.6201e-08 | 0 | 0 | 0 | 0 | 0 | 0 | 1.58e-07 | 0 | 3.62e-08 | 0 | 0 | 0 | 5.75e-13 | 8.13e-14 | 5.95e-14 | 0 | 0 | 0 | 0 | 0 | 0 | 0 | 0 | 0.0011094 | 0 | 0 | 1.4732e-07 | 0 | 0 | 0 | 0 | 0 | 1.6961e-07 | 0 | 0 | 0 | 0.001109 | 0 | 0 | 0 | 0 | 0 | 2.4974 | 0 | 0 | 0 | 0 | 0 | 0.0925 | 0
Q.010.40.017.240709 Naphthalene (C10H8), direct emissions (scope1 and downstream) | scope 1 & downsrtream | Q.010.40.017 | Scope 1 and downstream direct emissions, other gasses | kg | Naphthalene (C10H8), direct emissions (scope1 and downstream) | 1.1673 | 1.1564 | 0.010836 | 0 | 0 | 0 | 0 | 0 | 0 | 0.82373 | 0.3327 | 0.010836 | 0 | 0 | 0 | 0 | 0 | 0 | 0 | 0 | 1.1673 | 0.010836 | 0.010836 | 0 | 0 | 0 | 0 | 0 | 0 | 0 | 0 | 0.17498 | 0.17497 | 2.5153e-06 | 0 | 1.049e-05 | 9.302e-12 | 0 | 0 | 0 | 0 | 0 | 0 | 0 | 0 | 0 | 0 | 0 | 0 | 6.66e-12 | 4.92e-13 | 2.15e-12 | 7.98e-06 | 2.51e-06 | 0 | 0 | 0 | 0 | 0 | 0 | 0.0013268 | 0 | 0 | 1.2693e-06 | 0 | 0 | 0 | 0 | 0.0011054 | 0.00022015 | 0 | 0 | 0 | 0 | 0 | 0 | 0 | 0 | 0 | 3.3445 | 0 | 0 | 6.35e-07 | 8.74e-07 | 0 | 1.61 | 0
Q.010.40.018.240709 Propylene (C3H6), direct emissions (scope1 and downstream) | scope 1 & downsrtream | Q.010.40.018 | Scope 1 and downstream direct emissions, other gasses | kg | Propylene (C3H6), direct emissions (scope1 and downstream) | 2.5949 | 2.5949 | 1.8745e-06 | 0 | 0 | 0 | 0 | 2.5949 | 0 | 0 | 4.9427e-05 | 1.8745e-06 | 0 | 0 | 0 | 0 | 0 | 0 | 0 | 0 | 2.5949 | 1.8745e-06 | 1.8745e-06 | 0 | 0 | 0 | 0 | 0 | 0 | 0 | 0 | 0.030288 | 0.0064385 | 0.023849 | 0 | 3.86e-07 | 8.82e-08 | 0 | 0 | 0 | 0 | 0 | 0 | 3.86e-07 | 0 | 8.82e-08 | 0 | 0 | 0 | 0 | 0 | 0 | 0 | 0 | 0 | 0 | 0 | 0 | 0 | 0 | 0.0022228 | 0 | 0 | 2.1957e-10 | 0 | 0 | 0 | 0 | 0 | 3.2706e-08 | 0 | 0 | 0 | 0.0022228 | 0 | 0 | 0 | 0 | 0 | 11.6647 | 0 | 0 | 0 | 0 | 0 | 0 | 0
Q.010.40.019.240709 Styrene (C8H8), direct emissions (scope1 and downstream) | scope 1 & downsrtream | Q.010.40.019 | Scope 1 and downstream direct emissions, other gasses | kg | Styrene (C8H8), direct emissions (scope1 and downstream) | 0.58617 | 0.58552 | 0.0006562 | 0 | 0 | 0 | 0 | 0.11077 | 0 | 0.47057 | 0.0041742 | 0.0006562 | 0 | 0 | 0 | 0 | 0 | 0 | 0 | 0 | 0.58617 | 0.0006562 | 0.0006562 | 0 | 0 | 0 | 0 | 0 | 0 | 0 | 0 | 0.075437 | 0.074418 | 0.0010194 | 0 | 4.4615e-06 | 3.7701e-09 | 0 | 0 | 0 | 0 | 0 | 0 | 1.65e-08 | 0 | 3.77e-09 | 0 | 0 | 0 | 5.83e-14 | 3.72e-15 | 9.96e-15 | 4.25e-06 | 1.95e-07 | 0 | 0 | 0 | 0 | 0 | 0 | 0.00091508 | 0 | 0 | 7.6866e-08 | 0 | 0 | 0 | 0 | 0.00063147 | 2.7621e-06 | 0 | 0 | 0 | 0.00028077 | 0 | 0 | 0 | 0 | 0 | 1.7329 | 0 | 0 | 5.12e-07 | 1.02e-07 | 0 | 0.0155 | 0
Q.010.40.020.240709 Tetrachloroethylene (C2Cl4), direct emissions (scope1 and downstream) | scope 1 & downsrtream | Q.010.40.020 | Scope 1 and downstream direct emissions, other gasses | kg | Tetrachloroethylene (C2Cl4), direct emissions (scope1 and downstream) | 1.3579 | 0.51131 | 0.00334 | 0 | 0.84322 | 0 | 0 | 0.022216 | 0 | 0.2588 | 0.2303 | 0.00334 | 0 | 0 | 0 | 0 | 0 | 0 | 6.34 | 0.84322 | 0.51465 | 0.00334 | 0.00334 | 0 | 0 | 0 | 0 | 0 | 0 | 0 | 0 | 0.1664 | 0.16619 | 0.00020788 | 0 | 9.9633e-06 | 7.6879e-10 | 0 | 0 | 0 | 0 | 0 | 0 | 3.3e-09 | 0 | 7.54e-10 | 0 | 0 | 0 | 6.76e-12 | 1.85e-13 | 7.84e-12 | 5.42e-06 | 4.54e-06 | 0 | 0 | 0 | 0 | 0 | 0 | 0.00073417 | 0 | 0.00017678 | 3.9123e-07 | 0 | 0 | 0 | 0 | 0.00034729 | 0.00015239 | 0 | 0 | 0 | 5.7324e-05 | 0 | 0 | 0 | 0 | 0 | 0.030845 | 0 | 0 | 3.26e-07 | 1.23e-06 | 0 | 0.723 | 0
Q.010.40.021.240709 Toluene (C6H5CH3), direct emissions (scope1 and downstream) | scope 1 & downsrtream | Q.010.40.021 | Scope 1 and downstream direct emissions, other gasses | kg | Toluene (C6H5CH3), direct emissions (scope1 and downstream) | 0.98045 | 0.97966 | 0.00078715 | 0 | 0 | 0 | 0 | 0.9792 | 0 | 5.9665e-06 | 0.00045354 | 0.00078715 | 0 | 0 | 0 | 0 | 0 | 0 | 0 | 0 | 0.98045 | 0.00078715 | 0.00078715 | 0 | 0 | 0 | 0 | 0 | 0 | 0 | 0 | 0.015406 | 0.0064285 | 0.0089774 | 0 | 3.854e-07 | 3.32e-08 | 0 | 0 | 0 | 0 | 0 | 0 | 1.45e-07 | 0 | 3.32e-08 | 0 | 0 | 0 | 3.2e-13 | 1.01e-14 | 3.47e-14 | 4.44e-08 | 1.96e-07 | 0 | 0 | 0 | 0 | 0 | 0 | 0.0012639 | 0 | 0 | 9.2204e-08 | 0 | 0 | 0 | 0 | 8.0066e-09 | 3.0011e-07 | 0 | 0 | 0 | 0.0012635 | 0 | 0 | 0 | 0 | 0 | 4.0047 | 0 | 0 | 3.18e-12 | 5.3e-08 | 0 | 0.0128 | 0
Q.010.40.022.240709 Trichloroethylene (C2HCl3), direct emissions (scope1 and downstream) | scope 1 & downsrtream | Q.010.40.022 | Scope 1 and downstream direct emissions, other gasses | kg | Trichloroethylene (C2HCl3), direct emissions (scope1 and downstream) | 0.67396 | 0.66792 | 0.00019218 | 0 | 0.005852 | 0 | 0 | 0.6426 | 0 | 0.025316 | 0 | 0.00019218 | 0 | 0 | 0 | 0 | 0 | 0 | 0.044 | 0.005852 | 0.66811 | 0.00019218 | 0.00019218 | 0 | 0 | 0 | 0 | 0 | 0 | 0 | 0 | 0.015808 | 0.0098862 | 0.005922 | 0 | 5.927e-07 | 2.1901e-08 | 0 | 0 | 0 | 0 | 0 | 0 | 9.57e-08 | 0 | 2.19e-08 | 0 | 0 | 0 | 5.93e-13 | 1.63e-14 | 1.14e-13 | 4.97e-07 | 0 | 0 | 0 | 0 | 0 | 0 | 0 | 0.00067748 | 0 | 1.2268e-06 | 2.2512e-08 | 0 | 0 | 0 | 0 | 3.3972e-05 | 0 | 0 | 0 | 0 | 0.00064226 | 0 | 0 | 0 | 0 | 0 | 0.63939 | 0 | 0 | 3e-08 | 0 | 0 | 0.0248 | 0
Q.010.40.023.240709 Turpentine, direct emissions (scope1 and downstream) | scope 1 & downsrtream | Q.010.40.023 | Scope 1 and downstream direct emissions, other gasses | kg | Turpentine, direct emissions (scope1 and downstream) | 0.0021294 | 0 | 0.0021294 | 0 | 0 | 0 | 0 | 0 | 0 | 0 | 0 | 0.0021294 | 0 | 0 | 0 | 0 | 0 | 0 | 0 | 0 | 0.0021294 | 0.0021294 | 0.0021294 | 0 | 0 | 0 | 0 | 0 | 0 | 0 | 0 | 0 | 0 | 0 | 0 | 0 | 0 | 0 | 0 | 0 | 0 | 0 | 0 | 0 | 0 | 0 | 0 | 0 | 0 | 0 | 0 | 0 | 0 | 0 | 0 | 0 | 0 | 0 | 0 | 0 | 2.4944e-07 | 0 | 0 | 2.4944e-07 | 0 | 0 | 0 | 0 | 0 | 0 | 0 | 0 | 0 | 0 | 0 | 0 | 0 | 0 | 0 | 4.2791 | 0 | 0 | 0 | 0 | 0 | 0 | 0
Q.010.40.023.240709 White spirit, direct emissions (scope1 and downstream) | scope 1 & downsrtream | Q.010.40.023 | Scope 1 and downstream direct emissions, other gasses | kg | White spirit, direct emissions (scope1 and downstream) | 0.048663 | 0.04865 | 1.3056e-05 | 0 | 0 | 0 | 0 | 0 | 0 | 0 | 0.04865 | 1.3056e-05 | 0 | 0 | 0 | 0 | 0 | 0 | 0 | 0 | 0.048663 | 1.3056e-05 | 1.3056e-05 | 0 | 0 | 0 | 0 | 0 | 0 | 0 | 0 | 0 | 0 | 0 | 0 | 0 | 0 | 0 | 0 | 0 | 0 | 0 | 0 | 0 | 0 | 0 | 0 | 0 | 0 | 0 | 0 | 0 | 0 | 0 | 0 | 0 | 0 | 0 | 0 | 0 | 3.2193e-05 | 0 | 0 | 1.5293e-09 | 0 | 0 | 0 | 0 | 0 | 3.2192e-05 | 0 | 0 | 0 | 0 | 0 | 0 | 0 | 0 | 0 | 0 | 0 | 0 | 0 | 0 | 0 | 0 | 0
Q.010.40.024.240709 Xylene (C6H4(CH3)2), direct emissions (scope1 and downstream) | scope 1 & downsrtream | Q.010.40.024 | Scope 1 and downstream direct emissions, other gasses | kg | Xylene (C6H4(CH3)2), direct emissions (scope1 and downstream) | 0.028168 | 0.027953 | 0.00021492 | 0 | 0 | 0 | 0 | 0 | 0 | 0.0043288 | 0.023624 | 0.00021492 | 0 | 0 | 0 | 0 | 0 | 0 | 0 | 0 | 0.028168 | 0.00021492 | 0.00021492 | 0 | 0 | 0 | 0 | 0 | 0 | 0 | 0 | 0.0071341 | 0.007134 | 4.8942e-08 | 0 | 4.277e-07 | 1.81e-13 | 0 | 0 | 0 | 0 | 0 | 0 | 0 | 0 | 0 | 0 | 0 | 0 | 1.58e-13 | 5.7e-15 | 1.73e-14 | 6.77e-08 | 3.6e-07 | 0 | 0 | 0 | 0 | 0 | 0 | 2.1466e-05 | 0 | 0 | 2.5175e-08 | 0 | 0 | 0 | 0 | 5.8089e-06 | 1.5632e-05 | 0 | 0 | 0 | 0 | 0 | 0 | 0 | 0 | 0 | 7.7643 | 0 | 0 | 4.75e-09 | 1.1e-07 | 0 | 0.0106 | 0
Q.010.40.025.240712 Particulates PM2.5, direct emissions (scope1 and downstream) | scope 1 & downsrtream | Q.010.40.025 | Scope 1 and downstream direct emissions, other gasses | kg | Particulates PM2.5, direct emissions (scope1 and downstream) | 40.1 | 40.1 | 0 | 0 | 0 | 0 | 0 | 0 | 40.1 | 0 | 0 | 0 | 0 | 0 | 0 | 0 | 0 | 0 | 0 | 0 | 40.1 | 0 | 0 | 0 | 0 | 0 | 0 | 0 | 0 | 0 | 0 | 10.4917 | 10.4917 | 0 | 0 | 0.000629 | 0 | 0 | 0 | 0 | 0 | 0 | 0 | 0 | 0.000629 | 0 | 0 | 0 | 0 | 0 | 0 | 0 | 0 | 0 | 0 | 0 | 0 | 0 | 0 | 0 | 0.035893 | 0 | 0 | 0 | 0.035893 | 0 | 0 | 0 | 0 | 0 | 0 | 0 | 0 | 0 | 0 | 0 | 0 | 0 | 0 | 0 | 0 | 0 | 0 | 0 | 1 | 0 | 0

## process energy estimates
| Energy, heat (MJth) for processes and EoL (in CES), guestimates of CES (Cambridge Engineering Selector) | [11 empty] | www.grantadesign.com
| note that these data might differ from the data of IDEMAT and Ecoinvent | [7 empty] | see also | https://www.machiningdoctor.com/calculators/machining-power/?utm_content=cmp-true
| unit: MJth per kg | [7 empty] | for e.g. drilling
| Autoclave molding energy (MJth/kg) | Casting energy (MJth/kg) | Coarse machining energy (per unit wt removed) (MJth/kg) | Compression molding energy (MJth/kg) | Extrusion, foil rolling energy (MJth/kg) | Filament winding energy (MJth/kg) | Fine machining energy (per unit wt removed) (MJth/kg) | Glass molding energy (MJth/kg) | Grinding energy (per unit wt removed) (MJth/kg) | Metal powder forming energy (MJth/kg) | Non-conventional machining energy (per unit wt removed) (MJth/kg) | Polymer extrusion energy (MJth/kg) | Polymer molding energy (MJth/kg) | Resin spray up energy (MJth/kg) | Resin transfer molding (RTM) energy (MJth/kg) | Rough rolling, forging energy (MJth/kg) | Vaporization energy (MJth/kg) | Wire drawing energy (MJth/kg)
Borosilicate glass | [7 empty] | 8.1429 | 23.2867
Glass ceramic | [7 empty] | 13.3067 | 88.43
Silica glass | [7 empty] | 15.69 | 144.9835
Soda-lime glass | [7 empty] | 8.5798 | 26.7624
Brick | [8 empty] | 10.129
Concrete | [8 empty] | 2.1549
Alumina | [8 empty] | 107.7446
Aluminum nitride | [8 empty] | 139.0253
Boron carbide | [8 empty] | 216.9788
Silicon | [8 empty] | 284.0088
Silicon carbide | [8 empty] | 130.5845
Silicon nitride | [8 empty] | 159.8791
Tungsten carbides | [8 empty] | 45.0343
Aluminum/Silicon carbide composite |  | 10.1985 | [8 empty] | 132.5706
GFRP, epoxy matrix (isotropic) | 21.7972 |  |  | 3.4806 |  | 2.6862 | [7 empty] | 14.8459 | 12.7109
CFRP, epoxy matrix (isotropic) | 21.7972 |  |  | 3.4806 |  | 2.6862 | [7 empty] | 14.8459 | 12.7109
Flexible Polymer Foam (LD) |  |  | 0.50148 |  |  |  | 0.54567 |  | 0.59533 |  |  | 5.6256 | 14.2997
Flexible Polymer Foam (MD) |  |  | 0.53922 |  |  |  | 0.9265 |  | 1.3555 |  |  | 5.7149 | 14.4984
Flexible Polymer Foam (VLD) |  |  | 0.50198 |  |  |  | 0.55312 |  | 0.60923 |  |  | 5.6256 | 14.2997
Rigid Polymer Foam (HD) |  |  | 0.7269 |  |  |  | 2.8004 |  | 5.1042 |  |  | 7.84 | 20.1587
Rigid Polymer Foam (LD) |  |  | 0.63753 |  |  |  | 1.9017 |  | 3.3118 |  |  | 7.84 | 20.1587
Rigid Polymer Foam (MD) |  |  | 0.68917 |  |  |  | 2.423 |  | 4.3495 |  |  | 7.84 | 20.1587
Cast iron, gray |  | 10.4765 | 0.87934 |  |  |  | 4.3247 |  | 8.1528 | 33.0682 | 113.7028 | [5 empty] | 11370.2832
High carbon steel |  | 11.271 | 0.96623 |  | 6.5838 |  | 5.2134 |  | 9.9304 | 37.09 | 113.7028 |  |  |  |  | 3.4409 | 11370.2832 | 23.8826
Low alloy steel |  | 11.4199 | 0.94736 |  | 6.3356 |  | 5.0198 |  | 9.5481 | 38.8278 | 113.7028 |  |  |  |  | 3.3167 | 11370.2832 | 22.8895
Low carbon steel |  | 11.5192 | 0.85501 |  | 5.0794 |  | 4.0814 |  | 7.6663 | 40.6152 | 113.7028 |  |  |  |  | 2.6862 | 11370.2832 | 18.2222
Medium carbon steel |  | 11.4199 | 0.93991 |  | 6.2115 |  | 4.9304 |  | 9.3643 | 39.076 | 113.7028 |  |  |  |  | 3.2522 | 11370.2832 | 22.4923
Stainless steel |  | 11.271 | 1.6286 |  | 15.3921 |  | 11.8172 |  | 23.0881 | 38.4306 | 113.7028 |  |  |  |  | 7.84 | 11370.2832 | 56.8514
Bamboo |  |  | 1.6087 |  |  |  | 11.6185 |  | 22.6909
Cork |  |  | 0.54865 |  |  |  | 1.0194 |  | 1.5392
Leather
Hardwood: oak, along grain |  |  | 1.286 |  |  |  | 0.63554 |  | 16.1369
Hardwood: oak, across grain |  |  | 59.8802 |  |  |  | 1.9861 |  | 2.7358
Butyl rubber (IIR) | [8 empty] | 1.7527 |  |  |  | 16.0872
Ethylene vinyl acetate (EVA) |  |  | 0.75272 |  |  |  | 3.0536 |  | 5.6156 |  |  | 6.0824 | 15.4914
Natural rubber (NR) | [8 empty] | 6.5838 |  |  |  | 15.9879
Polychloroprene (Neoprene, CR) | [8 empty] | 3.6941 |  |  |  | 17.9243
Polyisoprene rubber (IIR) | [8 empty] | 6.6136 |  |  |  | 15.8886
Silicone elastomers (SI, Q) | [8 empty] | 2.4131 |  |  |  | 14.697
Acrylonitrile butadiene styrene (ABS) |  |  | 1.0477 |  |  |  | 6.0228 |  | 11.5192 |  |  | 6.1221 | 20.5559
Cellulose polymers (CA) |  |  | 0.90317 |  |  |  | 4.568 |  | 8.6345 |  |  | 6.0277 | 17.8747
Ionomer (I) |  |  | 0.65888 |  |  |  | 2.1201 |  | 3.7438 |  |  | 6.2065 | 22.9888
Polyamides (Nylons, PA) |  |  | 1.3704 |  |  |  | 9.2204 |  | 17.974 |  |  | 6.1618 | 21.6482
Polycarbonate (PC) |  |  | 1.137 |  |  |  | 6.8768 |  | 13.2571 |  |  | 6.0426 | 18.4209
Polyethylene (PE) |  |  | 0.71896 |  |  |  | 2.7209 |  | 4.9453 |  |  | 6.1668 | 21.7475
Polyetheretherketone (PEEK) |  |  | 1.4349 |  |  |  | 9.9105 |  | 19.2649 |  |  | 6.3306 | 26.4148
Polyethylene terephthalate (PET) |  |  | 1.1271 |  |  |  | 6.8321 |  | 13.1578 |  |  | 6.0675 | 19.0167
Polymethyl methacrylate (Acrylic, PMMA) |  |  | 1.286 |  |  |  | 8.4359 |  | 16.3851 |  |  | 6.0426 | 18.3712
Polyoxymethylene (Acetal, POM) |  |  | 1.3058 |  |  |  | 8.5898 |  | 16.683 |  |  | 6.0178 | 17.6761
Polypropylene (PP) |  |  | 0.84656 |  |  |  | 4.0019 |  | 7.5024 |  |  | 6.1469 | 21.3007
Polystyrene (PS) |  |  | 0.81628 |  |  |  | 3.6991 |  | 6.8966 |  |  | 6.0625 | 18.7188
Polytetrafluoroethylene (Teflon, PTFE) |  |  | 0.55014 |  |  |  | 1.0323 |  | 1.569 |  |  | 8.3812 | 21.5986
Polyurethane (tpPUR) |  |  | 1.142 |  |  |  | 6.9612 |  | 13.406 |  |  | 6.0526 | 18.7188
Polyvinylchloride (tpPVC) |  |  | 0.785 |  |  |  | 3.3863 |  | 6.271 |  |  | 5.9086 | 14.5977
Epoxies |  |  | 1.5591 |  |  |  | 11.0724 |  | 21.6979 |  |  |  | 21.8965
Phenolics |  |  | 1.2115 |  |  |  | 7.6613 |  | 14.8459 |  |  |  | 27.8051
Polyester |  |  | 1.9017 |  |  |  | 14.4984 |  | 28.5498 |  |  |  | 26.4148
Polyurethane |  |  | 1.1519 |  |  |  | 7.0655 |  | 13.6046 |  |  |  | 22.9392
Tungsten alloys |  | 9.3445 | 1.2661 |  | 10.5759 |  | 8.2273 |  | 15.9879 | 58.0927 | 80.2871 |  |  |  |  | 5.4468 | 8028.7109 | 38.9767
Cement | [8 empty] | 2.4578
Plaster of Paris | [8 empty] | 2.8451
Marble | [8 empty] | 5.9185
Granite | [8 empty] | 11.9165
Sandstone | [8 empty] | 7.6712
Limestone | [8 empty] | 6.4696
Zirconia | [8 empty] | 56.3549
Bronze |  | 8.8728 | 1.0725 |  | 7.9691 |  | 6.2512 |  | 12.0158 | 23.3364 | 95.6792 |  |  |  |  | 0.044928 | 9567.9195 | 29.0464
Brass |  | 8.6444 | 0.70257 |  | 3.0536 |  | 2.562 |  | 4.6226 | 22.1447 | 95.6792 |  |  |  |  | 0.018198 | 9567.9195 | 10.6255
Copper |  | 9.0168 | 0.78599 |  | 4.1608 |  | 3.3962 |  | 6.2909 | 24.8756 | 85.0537 |  |  |  |  | 0.024246 | 8505.369 | 14.7466
Cast Al-alloys |  | 11.5192 | 0.89721 |  |  |  | 4.5034 |  | 8.5103 | 22.1944 | 161.8652 | [5 empty] | 16186.5167
Age-hardening wrought Al-alloys |  |  | 1.2761 |  | 10.6752 |  | 8.2571 |  | 15.9879 | 22.1447 | 161.8652 |  |  |  |  | 0.059562 | 16186.5167 | 39.076
Non age-hardening wrought Al-alloys |  |  | 1.2016 |  | 9.6523 |  | 7.5173 |  | 14.548 | 24.1308 | 161.8652 |  |  |  |  | 0.054162 | 16186.5167 | 35.4515
Nickel |  | 11.2213 | 0.65441 |  | 2.4032 |  | 2.0804 |  | 3.6593 | 38.1327 | 123.1367 |  |  |  |  | 0.014688 | 12313.6691 | 8.2025
Nickel-based superalloys |  | 10.412 | 1.1023 |  | 8.3763 |  | 6.554 |  | 12.6116 | 34.5577 | 120.1576 |  |  |  |  | 0.047196 | 12015.7578 | 30.6352
Nickel-chromium alloys |  | 10.9731 | 0.80287 |  | 6.0724 |  | 3.56 |  | 6.6236 | 35.8487 | 122.1437 |  |  |  |  | 0.034668 | 12214.3653 | 21.9461
Cast magnesium alloys |  | 10.7745 | 1.0774 |  |  |  | 6.271 |  | 12.0158 | 21.9461 | 151.4383 | [5 empty] | 15143.8269
Wrought magnesium alloys |  |  | 1.3903 |  | 12.2144 |  | 9.4438 |  | 18.3712 | 21.9461 | 151.4383 |  |  |  |  | 0.068094 | 15143.8269 | 45.0343
Commercially pure zinc |  | 6.7129 | 0.66087 |  | 2.4925 |  | 2.145 |  | 3.7884 | 9.7715 | 44.7364 |  |  |  |  | 0.015174 | 4473.6354 | 8.5302
Zinc die-casting alloys |  | 6.7725 | 0.87586 |  |  |  | 4.2949 |  | 8.0883 | 11.1717 | 46.7224 | [5 empty] | 4672.243
Commercially pure lead |  | 5.3723 | 0.50099 |  | 0.35948 |  | 0.5427 |  | 0.58937 | 5.3872 | 9.5679 |  |  |  |  | 0.32919 | 956.792 | 0.52929
Lead alloys |  | 5.3922 | 0.52085 |  | 0.62164 |  | 0.73932 |  | 0.98311 | 4.136 | 13.1578 |  |  |  |  | 0.45978 | 1315.7751 | 1.5144
Commercially pure titanium |  | 13.3067 | 1.1916 |  | 9.5381 |  | 7.413 |  | 14.3494 | 47.7155 | 152.4313 |  |  |  |  | 4.9106 | 15243.1307 | 34.9053
Titanium alloys |  | 13.1578 | 2.6415 |  | 28.8974 |  | 21.9461 |  | 43.3958 | 49.9498 | 152.4313 |  |  |  |  | 14.5977 | 15243.1307 | 107.7446
Metal foam
Ceramic foam | [8 empty] | 1.7875
Cast iron, ductile (nodular) |  | 10.4765 | 1.0526 |  |  |  | 6.0625 |  | 11.6185 | 31.9262 | 113.7028 | [5 empty] | 11370.2832
Sheet molding compound, SMC, polyester matrix |  |  |  | 3.4806
Dough (Bulk) molding compound, DMC (BMC), polyester matrix |  |  |  | 3.4806
Softwood: pine, across grain |  |  | 59.8802 |  |  |  | 1.5144 |  | 2.5372
Softwood: pine, along grain |  |  | 1.286 |  |  |  | 0.62561 |  | 16.2858
Plywood |  |  | 0.91608 |  |  |  | 4.6921 |  | 8.8877
Polylactide (PLA) |  |  | 0.92998 |  |  |  | 4.8311 |  | 9.1657 |  |  | 5.9582 | 16.0872
Polyhydroxyalkanoates (PHA, PHB) |  |  | 0.83614 |  |  |  | 3.8977 |  | 7.2939 |  |  | 6.0079 | 17.3782
Starch-based thermoplastics (TPS) |  |  | 0.68172 |  |  |  | 2.3485 |  | 4.2006 |  |  | 6.0327 | 18.0733
Slate | [8 empty] | 10.9731
Paper and cardboard
Tin |  | 5.6653 | 0.51042 |  | 0.48411 |  | 0.63554 |  | 0.77556 | 4.3048 | 24.9749 |  |  |  |  | 0.39076 | 2497.4901 | 0.99403
Carbon black reinforced styrene butadiene rubber (SBR) | [8 empty] | 1.7527 |  |  |  | 16.0872

## EVR gate to gate
"gate to gate" data: this table provides the EVR of the production phase only (excluding the materials which are required to manufacture the products)
(derived from data of industry in The Netherlands, for method see Thesis Chapter 3, data CBS)
EVR '07
food industry | 0.11 | (unilever, saraleeDE, campina, etc.)
textile- and clothing-indystry | 0.22
leather industry | 0.22 | (note: making shoes, furniture, handbags, etc. sporadic tanning of leather)
wood industry | 0.21
paper industry | 0.44 | (all kinds of paper and board)
printing industry | 0.16
oil industry | 2.7 | (preferably apply data on materials in LCA calculations)
basic chemicals industry | 0.53 | (preferably apply data on materials in LCA calculations)
coatings- and ink-industry | 0.13
detergents industry | 0.13
rubber industry | 0.16
building materials | 0.49 | (don't use; apply data on materials in LCA calculations)
basic metals industry | 1.06
metal products industry | 0.16
machine- and equipment ind. | 0.13
electrical industry | 0.15
automotive industry | 0.22
instrument- and optical ind. | 0.15
from calculations on cases:
banking, financial services,etc. | 0.1 | (work in offices)
retailers | 0.15 | (food, cars, etc.)
maintenance services | 0.2
houses | 0.3
warehouses | 0.4

## EVR cradle to gate
"cradle to gate" data: this table provides the ecocosts/price ratio (EVR) of products and services purchased in the EU25
source: EIPRO study
ecocosts 2007
CEDA number + description
1 | [A1] Dairy farm products | 0.77067
2 | [A2] Poultry and eggs | 0.83967
3 | [A3] Meat animals | 0.83937
4 | [A4] Miscellaneous livestock | 1.0612
5 | [A5] Cotton | 0.69047
6 | [A6] Food grains | 0.68464
7 | [A7] Feed grains | 0.54256
8 | [A8] Grass seeds | 0.38179
9 | [A9] Tobacco | 0.54841
10 | [A10] Fruits | 0.55386
11 | [A11] Tree nuts | 0.52269
12 | [A12] Vegetables | 0.40474
13 | [A13] Sugar crops | 0.53531
14 | [A14] Miscellaneous crops | 1.6425
15 | [A15] Oil bearing crops | 0.47275
16 | [A16] Greenhouse and nursery products | 0.16355
17 | [A17] Forestry products | 0.33156
18 | [A18] Commercial fishing | 0.23818
19 | [A19] Agricultural, forestry, and fishery services | 0.51931
20 | [A20] Landscape and horticultural services | 0.10442
21 | [A21] Iron and ferroalloy ores, and miscellaneous metal ores, n.e.c. | 0.39886
22 | [A22] Copper ore | 0.68286
23 | [A23] Nonferrous metal ores, except copper | 0.59333
24 | [A24] Coal | 0.38815
25 | [A25] (Use of) Crude petroleum and natural gas | 0.67412
26 | [A26] Dimension, crushed and broken stone | 0.1795
27 | [A27] Sand and gravel | 0.1539
28 | [A28] Clay, ceramic, and refractory minerals | 0.24376
29 | [A29] Nonmetallic mineral services and miscellaneous | 0.4024
30 | [A30] Chemical and fertilizer minerals | 0.45977
31 | [A31] New residential 1 unit structures, nonfarm | 0.27279
32 | [A32] New residential 2-4 unit structures, nonfarm | 0.34582
33 | [A33] New additions & alterations, nonfarm, construction | 0.31419
34 | [A34] New residential garden and high-rise apartments construction | 0.29179
35 | [A35] New highways, bridges, and other horizontal construction | 0.31682
36 | [A36] New farm residential construction | 0.28691
37 | [A37] Petroleum and natural gas well drilling | 0.17305
38 | [A38] Petroleum, natural gas, and solid mineral exploration | 0.16478
39 | [A39] Access structures for solid mineral development | 0.14656
40 | [A40] New office, industrial and commercial buildings construction | 0.26301
41 | [A41] Other new construction | 0.27615
42 | [A42] Maintenance and repair of farm and nonfarm residential structures | 0.25814
43 | [A43] Maintenance and repair of highways & streets | 0.24016
44 | [A44] Maintenance and repair of petroleum and natural gas wells | 0.1213
45 | [A45] Other repair and maintenance construction | 0.21895
46 | [A46] Guided missiles and space vehicles | 0.51248
47 | [A47] Ammunition, except for small arms, n.e.c. | 0.70877
48 | [A48] Tanks and tank components | 0.78055
49 | [A49] Small arms | 0.71955
50 | [A50] Small arms ammunition | 0.83512
51 | [A51] Ordnance and accessories, n.e.c. | 0.33758
52 | [A52] Meat packing plants | 1.2962
53 | [A53] Sausages and other prepared meat products | 1.4369
54 | [A54] Poultry slaughtering and processing | 1.1736
55 | [A55] Creamery butter | 0.88824
56 | [A56] Natural, processed, and imitation cheese | 1.1852
57 | [A57] Dry, condensed, and evaporated dairy products | 0.8272
58 | [A58] Ice cream and frozen desserts | 0.90894
59 | [A59] Fluid milk | 1.0707
60 | [A60] Canned and cured fish and seafoods | 0.54039
61 | [A61] Canned specialties | 0.58535
62 | [A62] Canned fruits, vegetables, preserves, jams, and jellies | 0.60991
63 | [A63] Dehydrated fruits, vegetables, and soups | 0.64676
64 | [A64] Pickles, sauces, and salad dressings | 0.51731
65 | [A65] Prepared fresh or frozen fish and seafoods | 0.65136
66 | [A66] Frozen fruits, fruit juices, and vegetables | 0.74238
67 | [A67] Frozen specialties, n.e.c. | 0.80798
68 | [A68] Flour and other grain mill products | 0.85066
69 | [A69] Cereal breakfast foods | 0.68876
70 | [A70] Prepared flour mixes and doughs | 0.85862
71 | [A71] Dog and cat food | 0.84053
72 | [A72] Prepared feeds, n.e.c. | 0.95172
73 | [A73] Rice milling | 1.0265
74 | [A74] Wet corn milling | 0.67644
75 | [A75] Bread, cake, and related products | 0.41622
76 | [A76] Cookies and crackers | 0.49535
77 | [A77] Frozen bakery products, except bread | 0.7522
78 | [A78] Sugar | 1.1164
79 | [A79] Chocolate and cocoa products | 0.75526
80 | [A80] Salted and roasted nuts and seeds | 0.64246
81 | [A81] Candy and other confectionery products | 0.60733
82 | [A82] Malt beverages | 0.4048
83 | [A83] Malt | 0.77625
84 | [A84] Wines, brandy, and brandy spirits | 0.42209
85 | [A85] Distilled and blended liquors | 0.29594
86 | [A86] Bottled and canned soft drinks | 0.65706
87 | [A87] Flavoring extracts and flavoring syrups, n.e.c. | 0.35067
88 | [A88] Cottonseed oil mills | 0.93964
89 | [A89] Soybean oil mills | 0.90492
90 | [A90] Vegetable oil mills, n.e.c. | 0.74115
91 | [A91] Animal and marine fats and oils | 0.83011
92 | [A92] Roasted coffee | 0.72187
93 | [A93] Edible fats and oils, n.e.c. | 0.88013
94 | [A94] Manufactured ice | 0.29424
95 | [A95] Macaroni, spaghetti, vermicelli, and noodles | 0.68264
96 | [A96] Potato chips and similar snacks | 0.53047
97 | [A97] Food preparations, n.e.c. | 0.68859
98 | [A98] Cigarettes | 0.24757
99 | [A99] Cigars | 0.25998
100 | [A100] Chewing and smoking tobacco and snuff | 0.20894
101 | [A101] Tobacco stemming and redrying | 0.75002
102 | [A102] Broadwoven fabric mills and fabric finishing plants | 0.48743
103 | [A103] Narrow fabric mills | 0.4626
104 | [A104] Yarn mills and finishing of textiles, n.e.c. | 0.65404
105 | [A105] Thread mills | 0.60091
106 | [A106] Carpets and rugs | 0.5878
107 | [A107] Coated fabrics, not rubberized | 0.61282
108 | [A108] Tire cord and fabrics | 0.5747
109 | [A109] Cordage and twine | 0.64169
110 | [A110] Nonwoven fabrics | 0.6338
111 | [A111] Textile goods, n.e.c. | 0.52565
112 | [A112] Women's hosiery, except socks | 0.46713
113 | [A113] Hosiery, n.e.c. | 0.46751
114 | [A114] Knit fabric mills | 0.60099
115 | [A115] Apparel made from purchased materials | 0.39484
116 | [A116] Curtains and draperies | 0.39068
117 | [A117] Housefurnishings, n.e.c. | 0.45254
118 | [A118] Textile bags | 0.43499
119 | [A119] Canvas and related products | 0.26881
120 | [A120] Pleating and stitching | 0.37037
121 | [A121] Automotive and apparel trimmings | 0.40038
122 | [A122] Schiffli machine embroideries | 0.25204
123 | [A123] Fabricated textile products, n.e.c. | 0.39107
124 | [A124] Logging | 0.30708
125 | [A125] Sawmills and planing mills, general | 0.31586
126 | [A126] Hardwood dimension and flooring mills | 0.26657
127 | [A127] Special product sawmills, n.e.c. | 0.70297
128 | [A128] Millwork | 0.37174
129 | [A129] Wood kitchen cabinets | 0.31969
130 | [A130] Veneer and plywood | 0.43504
131 | [A131] Structural wood members, n.e.c. | 0.39283
132 | [A132] Prefabricated wood buildings and components | 0.44061
133 | [A133] Mobile homes | 0.39208
134 | [A134] Wood preserving | 0.40448
135 | [A135] Wood pallets and skids | 0.31677
136 | [A136] Wood products, n.e.c. | 0.37445
137 | [A137] Reconstituted wood products | 0.45568
138 | [A138] Wood containers, n.e.c. | 0.83458
139 | [A139] Wood household furniture, except upholstered | 0.31675
140 | [A140] Household furniture, n.e.c. | 0.62865
141 | [A141] Wood television and radio cabinets | 0.38425
142 | [A142] Upholstered household furniture | 0.39458
143 | [A143] Metal household furniture | 0.49296
144 | [A144] Mattresses and bedsprings | 0.42323
145 | [A145] Wood office furniture | 0.32425
146 | [A146] Office furniture, except wood | 0.41436
147 | [A147] Public building and related furniture | 0.42566
148 | [A148] Wood partitions and fixtures | 0.30701
149 | [A149] Partitions and fixtures, except wood | 0.49989
150 | [A150] Drapery hardware and window blinds and shades | 0.37081
151 | [A151] Furniture and fixtures, n.e.c. | 0.26034
152 | [A152] Pulp mills | 0.86139
153 | [A153] Envelopes | 0.57803
154 | [A154] Sanitary paper products | 0.54849
155 | [A155] Paper coating and glazing | 0.62975
156 | [A156] Bags, except textile | 0.63838
157 | [A157] Die-cut paper and paperboard and cardboard | 0.60616
158 | [A158] Stationery, tablets, and related products | 0.51139
159 | [A159] Converted paper products, n.e.c. | 0.63056
160 | [A160] Paper and paperboard mills | 0.73665
161 | [A161] Paperboard containers and boxes | 0.67017
162 | [A162] Newspapers | 0.23385
163 | [A163] Periodicals | 0.27228
164 | [A164] Book publishing | 0.24866
165 | [A165] Book printing | 0.42059
166 | [A166] Miscellaneous publishing | 0.19995
167 | [A167] Commercial printing | 0.40478
168 | [A168] Manifold business forms | 0.42498
169 | [A169] Blankbooks, looseleaf binders and devices | 0.32769
170 | [A170] Greeting cards | 0.29168
171 | [A171] Bookbinding and related work | 0.25258
172 | [A172] Typesetting | 0.38014
173 | [A173] Platemaking and related services | 0.21793
174 | [A174] Industrial inorganic and organic chemicals | 0.73562
175 | [A175] Nitrogenous and phosphatic fertilizers | 0.79935
176 | [A176] (Household use of) pesticides and agricultural chemicals, n.e.c. | 0.54552
177 | [A177] Gum and wood chemicals | 0.92623
178 | [A178] Adhesives and sealants | 0.65128
179 | [A179] Explosives | 0.30357
180 | [A180] Printing ink | 0.72549
181 | [A181] Carbon black | 1.0429
182 | [A182] Chemicals and chemical preparations, n.e.c. | 0.71067
183 | [A183] Plastics materials and resins | 0.80641
184 | [A184] Synthetic rubber | 0.70052
185 | [A185] Cellulosic manmade fibers | 1.085
186 | [A186] Manmade organic fibers, except cellulosic | 0.70982
187 | [A187] Drugs | 0.38049
188 | [A188] Soap and other detergents | 0.53375
189 | [A189] Polishes and sanitation goods | 0.46317
190 | [A190] Surface active agents | 0.58157
191 | [A191] Toilet preparations | 0.34779
192 | [A192] Paints and allied products | 0.57542
193 | [A193] Petroleum refining | 0.51037
194 | [A194] Lubricating oils and greases | 0.5957
195 | [A195] Products of petroleum and coal, n.e.c. | 0.76707
196 | [A196] Asphalt paving mixtures and blocks | 0.43028
197 | [A197] Asphalt felts and coatings | 0.41755
198 | [A198] Tires and inner tubes | 0.59068
199 | [A199] Rubber and plastics footwear | 0.4773
200 | [A200] Fabricated rubber products, n.e.c. | 0.51203
201 | [A201] Miscellaneous plastics products, n.e.c. | 0.5972
202 | [A202] Rubber and plastics hose and belting | 0.53127
203 | [A203] Gaskets, packing, and sealing devices | 0.43697
204 | [A204] Leather tanning and finishing | 0.97534
205 | [A205] Boot and shoe cut stock and findings | 0.73941
206 | [A206] Shoes, except rubber | 0.73749
207 | [A207] House slippers | 0.29393
208 | [A208] Leather gloves and mittens | 0.83378
209 | [A209] Luggage | 0.4207
210 | [A210] Women's handbags and purses | 0.5048
211 | [A211] Personal leather goods, n.e.c. | 0.40845
212 | [A212] Leather goods, n.e.c. | 0.42179
213 | [A213] Glass and glass products, except containers | 0.49529
214 | [A214] Glass containers | 0.60364
215 | [A215] Cement, hydraulic | 0.88511
216 | [A216] Brick and structural clay tile | 0.70602
217 | [A217] Ceramic wall and floor tile | 0.60982
218 | [A218] Clay refractories | 0.68417
219 | [A219] Structural clay products, n.e.c. | 0.64479
220 | [A220] Vitreous china plumbing fixtures | 0.37816
221 | [A221] Vitreous china table and kitchenware | 0.2467
222 | [A222] Fine earthenware table and kitchenware | 0.42982
223 | [A223] Porcelain electrical supplies | 0.33998
224 | [A224] Pottery products, n.e.c. | 0.36082
225 | [A225] Concrete block and brick | 0.59862
226 | [A226] Concrete products, except block and brick | 0.58787
227 | [A227] Ready-mixed concrete | 0.58049
228 | [A228] Lime | 1.4676
229 | [A229] Gypsum products | 0.43026
230 | [A230] Cut stone and stone products | 0.33355
231 | [A231] Abrasive products | 0.47073
232 | [A232] Asbestos products | 0.064565
233 | [A233] Minerals, ground or treated | 0.40491
234 | [A234] Mineral wool | 0.49281
235 | [A235] Nonclay refractories | 0.55249
236 | [A236] Nonmetallic mineral products, n.e.c. | 0.74437
237 | [A237] Blast furnaces and steel mills | 1.157
238 | [A238] Electrometallurgical products, except steel | 0.80568
239 | [A239] Steel wiredrawing and steel nails and spikes | 0.9494
240 | [A240] Iron and steel foundries | 0.69429
241 | [A241] Iron and steel forgings | 0.67321
242 | [A242] Metal heat treating | 0.45024
243 | [A243] Primary metal products, n.e.c. | 0.73064
244 | [A244] Primary smelting and refining of copper | 1.2557
245 | [A245] Primary aluminum | 1.1361
246 | [A246] Primary nonferrous metals, n.e.c. | 1.0369
247 | [A247] Rolling, drawing, and extruding of copper | 1.2705
248 | [A248] Aluminum rolling and drawing | 0.86269
249 | [A249] Nonferrous rolling and drawing, n.e.c. | 0.51529
250 | [A250] Nonferrous wiredrawing and insulating | 0.6057
251 | [A251] Aluminum castings | 0.49949
252 | [A252] Nonferrous forgings | 0.43185
253 | [A253] Metal cans | 0.82766
254 | [A254] Metal shipping barrels, drums, kegs, and pails | 0.5963
255 | [A255] Enameled iron and metal sanitary ware | 0.3873
256 | [A256] Plumbing fixture fittings and trim | 0.42286
257 | [A257] (Household heating with) heating equipment, except electric and warm a furnaces | 0.78042
258 | [A258] Fabricated structural metal | 0.53365
259 | [A259] Metal doors, sash, frames, molding, and trim | 0.50381
260 | [A260] Fabricated plate work (boiler shops) | 0.53775
261 | [A261] Sheet metal work | 0.52299
262 | [A262] Architectural and ornamental metal work | 0.46029
263 | [A263] Prefabricated metal buildings and components | 0.64075
264 | [A264] Miscellaneous structural metal work | 0.61617
265 | [A265] Screw machine products, bolts, etc. | 0.40526
266 | [A266] Automotive stampings | 0.67
267 | [A267] Crowns and closures | 0.66508
268 | [A268] Metal stampings, n.e.c. | 0.5276
269 | [A269] Cutlery | 0.28392
270 | [A270] Hand and edge tools, except machine tools and handsaws | 0.33511
271 | [A271] Saw blades and handsaws | 0.38761
272 | [A272] Hardware, n.e.c. | 0.42237
273 | [A273] Plating and polishing | 0.34769
274 | [A274] Coating,engraving, and allied services, n.e.c. | 0.56859
275 | [A275] Miscellaneous fabricated wire products | 0.51246
276 | [A276] Steel springs, except wire | 0.52108
277 | [A277] Pipe, valves, and pipe fittings | 0.42102
278 | [A278] Metal foil and leaf | 0.58132
279 | [A279] Fabricated metal products, n.e.c. | 0.49867
280 | [A280] Turbines and turbine generator sets | 0.35518
281 | [A281] Internal combustion engines, n.e.c. | 0.4457
282 | [A282] Farm machinery and equipment | 0.34717
283 | [A283] Lawn and garden equipment | 0.43822
284 | [A284] Construction machinery and equipment | 0.41818
285 | [A285] Mining machinery, except oil field | 0.38886
286 | [A286] Oil and gas field machinery and equipment | 0.32434
287 | [A287] Elevators and moving stairways | 0.56054
288 | [A288] Conveyors and conveying equipment | 0.34155
289 | [A289] Hoists, cranes, and monorails | 0.34309
290 | [A290] Industrial trucks and tractors | 0.46083
291 | [A291] Machine tools, metal cutting types | 0.35628
292 | [A292] Machine tools, metal forming types | 0.3671
293 | [A293] Special dies and tools and machine tool accessories | 0.3006
294 | [A294] Power-driven handtools | 0.3416
295 | [A295] Rolling mill machinery and equipment | 0.28116
296 | [A296] Electric and gas welding and soldering equipment | 0.35863
297 | [A297] Industrial patterns | 0.26486
298 | [A298] Metalworking machinery, n.e.c. | 0.28624
299 | [A299] Food products machinery | 0.31993
300 | [A300] Textile machinery | 0.35801
301 | [A301] Woodworking machinery | 0.37541
302 | [A302] Paper industries machinery | 0.2839
303 | [A303] Printing trades machinery and equipment | 0.3176
304 | [A304] Special industry machinery, n.e.c. | 0.34673
305 | [A305] Pumps and compressors | 0.32788
306 | [A306] Ball and roller bearings | 0.36259
307 | [A307] Blowers and fans | 0.34257
308 | [A308] Mechanical power transmission equipment | 0.3333
309 | [A309] Industrial process furnaces and ovens | 0.31056
310 | [A310] General industrial machinery and equipment, n.e.c. | 0.30827
311 | [A311] Packaging machinery | 0.26979
312 | [A312] Carburetors, pistons, rings, and valves | 0.46544
313 | [A313] Fluid power equipment | 0.34768
314 | [A314] Scales and balances, except laboratory | 0.30885
315 | [A315] Industrial and commercial machinery and equipment, n.e.c. | 0.28822
316 | [A316] Calculating and accounting machines | 0.16393
317 | [A317] (use of) Electronic computers | 0.22532
318 | [A318] (use of) Computer peripheral equipment | 0.2377
319 | [A319] Office machines, n.e.c. | 0.17889
320 | [A320] Automatic vending machines | 0.42319
321 | [A321] Commercial laundry equipment | 0.39293
322 | [A322] Refrigeration and heating equipment | 0.47835
323 | [A323] Measuring and dispensing pumps | 0.42672
324 | [A324] Service industry machinery, n.e.c. | 0.36333
325 | [A325] Power, distribution, and specialty transformers | 0.47688
326 | [A326] Switchgear and switchboard apparatus | 0.32712
327 | [A327] Motors and generators | 0.47708
328 | [A328] Relays and industrial controls | 0.28519
329 | [A329] Carbon and graphite products | 0.4403
330 | [A330] Electrical industrial apparatus, n.e.c. | 0.42033
331 | [A331] (use of) Household cooking equipment | 0.87593
332 | [A332] (use of) Household refrigerators and freezers | 0.98424
333 | [A333] (Washing with) household laundry equipment | 0.89339
334 | [A334] (use of) Electric housewares and fans | 0.76383
335 | [A335] (use of) Household vacuum cleaners | 0.70771
336 | [A336] (use of) Household appliances, n.e.c. | 0.55429
337 | [A337] (use of) Electric lamp bulbs and tubes | 1.0646
338 | [A338] Lighting fixtures and equipment | 0.41798
339 | [A339] Wiring devices | 0.37248
340 | [A340] (use of) Household audio and video equipment | 0.80155
341 | [A341] Prerecorded records and tapes | 0.1971
342 | [A342] (use of) Telephone and telegraph apparatus | 0.45313
343 | [A343] (use of) Communication equipment | 0.50201
344 | [A344] Electron tubes | 0.43233
345 | [A345] Semiconductors and related devices | 0.27737
346 | [A346] Other electronic components | 0.36884
347 | [A347] Storage batteries | 0.50421
348 | [A348] Primary batteries, dry and wet | 0.41361
349 | [A349] Electrical equipment for internal combustion engines | 0.34103
350 | [A350] Magnetic and optical recording media | 0.5452
351 | [A351] Electrical machinery, equipment, and supplies, n.e.c. | 0.29157
352 | [A352] Truck and bus bodies | 0.54029
353 | [A353] Truck trailers | 0.53996
354 | [A354] (Driving with) motor vehicles and passenger car bodies | 0.80656
355 | [A355] Motor vehicle parts and accessories | 0.51605
356 | [A356] Aircraft | 0.23559
357 | [A357] Aircraft and missile engines and engine parts | 0.24339
358 | [A358] Aircraft and missile equipment, n.e.c. | 0.22595
359 | [A359] Ship building and repairing | 0.39208
360 | [A360] Boat building and repairing | 0.46444
361 | [A361] Railroad equipment | 0.34108
362 | [A362] Motorcycles, bicycles, and parts | 0.33163
363 | [A363] Travel trailers and campers | 0.35872
364 | [A364] Motor homes | 0.34219
365 | [A365] Transportation equipment, n.e.c. | 0.26853
366 | [A366] Search and navigation equipment | 0.1891
367 | [A367] Laboratory apparatus and furniture | 0.25476
368 | [A368] Mechanical measuring devices | 0.24565
369 | [A369] Environmental controls | 0.28352
370 | [A370] Surgical and medical instruments and apparatus | 0.25678
371 | [A371] Surgical appliances and supplies | 0.28555
372 | [A372] Dental equipment and supplies | 0.32535
373 | [A373] Watches, clocks, watchcases, and parts | 0.29153
374 | [A374] X-ray apparatus and tubes | 0.24501
375 | [A375] Electromedical and electrotherapeutic apparatus | 0.27694
376 | [A376] Laboratory and optical instruments | 0.27105
377 | [A377] Instruments to measure electricity | 0.2185
378 | [A378] Ophthalmic goods | 0.22651
379 | [A379] Photographic equipment and supplies | 0.26118
380 | [A380] Jewelry, precious metal | 0.45004
381 | [A381] Jewelers' materials and lapidary work | 0.23517
382 | [A382] Silverware and plated ware | 0.37869
383 | [A383] Costume jewelry | 0.33937
384 | [A384] Musical instruments | 0.20058
385 | [A385] Games, toys, and children's vehicles | 0.38379
386 | [A386] Dolls and stuffed toys | 0.34448
387 | [A387] Sporting and athletic goods, n.e.c. | 0.33423
388 | [A388] Pens, mechanical pencils, and parts | 0.27184
389 | [A389] Lead pencils and art goods | 0.45547
390 | [A390] Marking devices | 0.37144
391 | [A391] Carbon paper and inked ribbons | 0.46663
392 | [A392] Fasteners, buttons, needles, and pins | 0.40301
393 | [A393] Brooms and brushes | 0.39817
394 | [A394] Hard surface floor coverings, n.e.c. | 0.43208
395 | [A395] Burial caskets | 0.29942
396 | [A396] Signs and advertising specialties | 0.24917
397 | [A397] Manufacturing industries, n.e.c. | 0.45788
398 | [A398] Railroads and related services | 0.35067
399 | [A399] Local and suburban transit and interurban highway passenger transportation | 0.32966
400 | [A400] Trucking and courier services, except air | 0.4176
401 | [A401] Warehousing and storage | 0.35514
402 | [A402] Water transportation | 0.48
403 | [A403] Air transportation | 0.34803
404 | [A404] Pipelines, except natural gas | 0.33171
405 | [A405] Freight forwarders and other transportation services | 0.32397
406 | [A406] Arrangement of passenger transportation | 0.1824
407 | [A407] Telephone, telgraph communications, and communications services n.e.c. | 0.19282
408 | [A408] Cable and other pay television services | 0.25904
409 | [A409] Radio and TV broadcasting | 0.24315
410 | [A410] Electric services (utilities) | 1.0817
411 | [A411] Natural gas transportation | 0.48261
412 | [A412] Natural gas distribution | 0.6168
413 | [A413] Water supply and sewerage systems | 0.36744
414 | [A414] Wholesale trade | 0.22206
415 | [A415] Retail trade, except eating and drinking | 0.19759
416 | [A416] Banking | 0.11801
417 | [A417] Credit agencies other than banks | 0.12561
418 | [A418] Security and commodity brokers | 0.13044
419 | [A419] Insurance carriers | 0.12291
420 | [A420] Insurance agents, brokers, and services | 0.13273
421 | [A421] Owner-occupied dwellings | 0.19476
422 | [A422] Real estate agents, managers, operators, and lessors | 0.30763
423 | [A423] Royalties | 0.17737
424 | [A424] Hotels | 0.30235
425 | [A425] Other lodging places | 0.46652
426 | [A426] Laundry, cleaning, garment services, and shoe repair | 0.3673
427 | [A427] Funeral service and crematories | 0.27692
428 | [A428] Portrait photographic studios, and other miscellaneous personal services | 0.31569
429 | [A429] Electrical repair shops | 0.26443
430 | [A430] Watch, clock, jewelry, and furniture repair | 0.3243
431 | [A431] Beauty and barber shops | 0.42266
432 | [A432] Miscellaneous repair shops | 0.25396
433 | [A433] Services to dwellings and other buildings | 0.19666
434 | [A434] Personnel supply services | 0.071426
435 | [A435] Computer and data processing services; including own-account software | 0.2813
436 | [A436] Detective and protective services | 0.097604
437 | [A437] Miscellaneous equipment rental and leasing | 0.34818
438 | [A438] Photofinishing labs and commercial photography | 0.2124
439 | [A439] Other business services | 0.21986
440 | [A440] Management and public relations services | 0.24602
441 | [A441] Research, development, and testing services, except noncommercial | 0.2607
442 | [A442] Advertising | 0.35608
443 | [A443] Legal services | 0.16815
444 | [A444] Engineering, architectural, and surveying services | 0.24435
445 | [A445] Accounting, auditing and bookkeeping, and miscellaneous services, n.e.c. | 0.23394
446 | [A446] Eating and drinking places | 0.48204
447 | [A447] Automotive rental and leasing, without drivers | 0.38219
448 | [A448] Automotive repair shops and services | 0.30159
449 | [A449] Automobile parking and car washes | 0.19877
450 | [A450] Motion picture services and theaters | 0.22145
451 | [A451] Video tape rental | 0.25702
452 | [A452] Theatrical producers (except motion picture), bands, orchestras and entertainers | 0.22324
453 | [A453] Bowling centers | 0.28485
454 | [A454] Professional sports clubs and promoters | 0.16446
455 | [A455] Racing, including track operation | 0.2127
456 | [A456] Physical fitness facilities and membership sports and recreation clubs | 0.25654
457 | [A457] Other amusement and recreation services | 0.21342
458 | [A458] Doctors and dentists | 0.11439
459 | [A459] Hospitals | 0.36541
460 | [A460] Nursing and personal care facilities | 0.22486
461 | [A461] Other medical and health services | 0.15617
462 | [A462] Veterinary services | 0.34205
463 | [A463] Other medical and health services | 0.19385
464 | [A464] Elementary and secondary schools | 0.20331
465 | [A465] Colleges, universities, and professional schools | 0.18697
466 | [A466] Private libraries, vocational schools, and educational services, n.e.c. | 0.16463
467 | [A467] Business associations and professional membership organizations | 0.30818
468 | [A468] Labor organizations, civic, social, and fraternal associations | 0.30587
469 | [A469] Religious organizations | 0.11731
470 | [A470] Other membership organizations | 0.40155
471 | [A471] Job training and related services | 0.22079
472 | [A472] Child day care services | 0.27111
473 | [A473] Residential care | 0.29836
474 | [A474] Social services, n.e.c. | 0.38928
475 | [A475] U.S. Postal Service | 1.0951
476 | [A476] Other Federal Government enterprises | 0.75534
477 | [A477] Other State and local government enterprises | 1.641
478 | [A478] General government industry | 0.0052334